## 10min
ESMAP Tier1 Meteorological Station in Islamabad, Pakistan
| Latitude: |  | 33.6419 | °N |  |  | Altitude (amsl): | 500 | m
| Longitude: |  | 72.9838 | °E |  |  | Station: | CSPS.MT.14.214
| Time zone: |  | 5 | (UTC+5h)
Month: | 2019-09-01 |  |  |  | ESMAP Tier1 Meteorological Station in Islamabad, Pakistan - September 2019 |  |  |  |  | 2019
Measured values:
GHI, DHI | Global Horizontal Irradiance in W/m², Diffus Horizontal Irradiance in W/m², both measured with K&Z CMP21 pyranometer
DNI | Direct Normal Irradiance in W/m² measured with K&Z CHP1 pyrheliometer
Tamb, RH | Ambient Temperature in °C, relative humidity in %, measured with Campbell CS215
WS, WSgust | Wind speed in m/s, measured with NRG 40H Anemometer, WSgust: maximal measured wind speed within the time interval
WD, WDStDev | Wind direction in °N (to East), measured with NRG 200 Wind Direction Sensor. Standard deviation of wind direction within measurement interval.
BP | Air pressure from Campbell CS100 barometric pressure sensor
DNIdev | Deviation between measured and calculated DNI value from data base: DNImeasured - DNIcalculated. DNI calculated from GHI, DHI and solar zenith angle.
Cleaning | Cleaning of sensors: A cleaning event is marked with a "1".
Day of the year | Date | time | GHI | DNI | DHI | Tamb | RH | WS | WSgust | WD | WDStDev | BP | DNIdev | Cleaning
|  |  | W/m² | W/m² | W/m² | °C | % | m/s | m/s | °N | °N | hPa | W/m² | #
|  |  | average | average | average | average | average | average | max | unit vector mean | Yamartino | average | average | max
243.5 | 2019-09-01 | 43709.0069 | 0 | 0 | 0 | 26.1 | 83.3 | 0.1 | 1.1 | 47.6 | 0.2 | 919.6 | 0 | 0
243.5069 | 2019-09-01 00:10 | 43709.0139 | 0 | 0 | 0 | 26 | 83.7 | 0.2 | 1.1 | 47.5 | 0.2 | 919.3 | 0 | 0
243.5139 | 2019-09-01 00:20 | 43709.0208 | 0 | 0 | 0 | 26.1 | 83.4 | 0.5 | 1.4 | 47.5 | 0.3 | 919 | 0 | 0
243.5208 | 2019-09-01 00:30 | 43709.0278 | 0 | 0 | 0 | 26 | 83.7 | 0.6 | 1.1 | 47.5 | 0.4 | 918.8 | 0 | 0
243.5278 | 2019-09-01 00:40 | 43709.0347 | 0 | 0 | 0 | 25.8 | 83.5 | 0.6 | 1.9 | 43.6 | 5.8 | 918.5 | 0 | 0
243.5347 | 2019-09-01 00:50 | 43709.0417 | 0 | 0 | 0 | 25.6 | 83.5 | 0.6 | 1.6 | 40.5 | 0 | 918.2 | 0 | 0
243.5417 | 2019-09-01 01:00 | 43709.0486 | 0 | 0 | 0 | 25.4 | 83.3 | 0.7 | 1.6 | 40.2 | 0.6 | 917.7 | 0 | 0
243.5486 | 2019-09-01 01:10 | 43709.0556 | 0 | 0 | 0 | 25.2 | 84.6 | 1.1 | 1.9 | 30.5 | 7.4 | 917.2 | 0 | 0
243.5556 | 2019-09-01 01:20 | 43709.0625 | 0 | 0 | 0 | 25.2 | 84.9 | 1.3 | 3.9 | 27.4 | 9.7 | 916.7 | 0 | 0
243.5625 | 2019-09-01 01:30 | 43709.0694 | 0 | 0 | 0 | 25.4 | 83.4 | 1.4 | 2.4 | 30.6 | 9 | 916.3 | 0 | 0
243.5694 | 2019-09-01 01:40 | 43709.0764 | 0 | 0 | 0 | 25.4 | 82.5 | 0.6 | 1.9 | 38.2 | 3.2 | 916 | 0 | 0
243.5764 | 2019-09-01 01:50 | 43709.0833 | 0 | 0 | 0 | 25.4 | 82.5 | 0 | 1.1 | 47.8 | 0 | 916 | 0 | 0
243.5833 | 2019-09-01 02:00 | 43709.0903 | 0 | 0 | 0 | 25.5 | 83 | 0 | 0 | 0 | 0 | 916.2 | 0 | 0
243.5903 | 2019-09-01 02:10 | 43709.0972 | 0 | 0 | 0 | 25.4 | 83.7 | 0 | 0 | 0 | 0 | 916.6 | 0 | 0
243.5972 | 2019-09-01 02:20 | 43709.1042 | 0 | 0 | 0 | 25.3 | 83.8 | 0 | 0 | 0 | 0 | 916.7 | 0 | 0
243.6042 | 2019-09-01 02:30 | 43709.1111 | 0 | 0 | 0 | 25.3 | 83.5 | 0.1 | 1.1 | 47.8 | 0 | 916.6 | 0 | 0
243.6111 | 2019-09-01 02:40 | 43709.1181 | 0 | 0 | 0 | 25.2 | 84.3 | 0 | 0 | 0 | 0 | 916.5 | 0 | 0
243.6181 | 2019-09-01 02:50 | 43709.125 | 0 | 0 | 0 | 25.2 | 84.5 | 0.8 | 1.4 | 47.8 | 0.1 | 916.2 | 0 | 0
243.625 | 2019-09-01 03:00 | 43709.1319 | 0 | 0 | 0 | 24.9 | 85.4 | 0.6 | 1.6 | 45.8 | 1.5 | 915.8 | 0 | 0
243.6319 | 2019-09-01 03:10 | 43709.1389 | 0 | 0 | 0 | 25 | 85 | 0.1 | 0.7 | 43.8 | 0 | 915.4 | 0 | 0
243.6389 | 2019-09-01 03:20 | 43709.1458 | 0 | 0 | 0 | 25 | 84.9 | 0.4 | 1.1 | 43.8 | 0 | 915.2 | 0 | 0
243.6458 | 2019-09-01 03:30 | 43709.1528 | 0 | 0 | 0 | 25 | 84.8 | 0.1 | 0.7 | 43.8 | 0 | 915.1 | 0 | 0
243.6528 | 2019-09-01 03:40 | 43709.1597 | 0 | 0 | 0 | 25.1 | 84.6 | 0 | 0.7 | 43.8 | 0 | 915 | 0 | 0
243.6597 | 2019-09-01 03:50 | 43709.1667 | 0 | 0 | 0 | 25 | 85.5 | 0 | 0 | 0 | 0 | 914.9 | 0 | 0
243.6667 | 2019-09-01 04:00 | 43709.1736 | 0 | 0 | 0 | 25 | 85.6 | 0 | 0 | 0 | 0 | 914.8 | 0 | 0
243.6736 | 2019-09-01 04:10 | 43709.1806 | 0 | 0 | 0 | 24.9 | 85.9 | 0.4 | 1.6 | 43.8 | 0 | 914.7 | 0 | 0
243.6806 | 2019-09-01 04:20 | 43709.1875 | 0 | 0 | 0 | 24.9 | 85.6 | 1.2 | 1.9 | 41.5 | 1.7 | 914.6 | 0 | 0
243.6875 | 2019-09-01 04:30 | 43709.1944 | 0 | 0 | 0 | 24.7 | 85.9 | 0.5 | 1.4 | 39.9 | 0.1 | 914.3 | 0 | 0
243.6944 | 2019-09-01 04:40 | 43709.2014 | 0 | 0 | 0 | 24.8 | 85.4 | 0.8 | 1.4 | 39.8 | 0 | 914 | 0 | 0
243.7014 | 2019-09-01 04:50 | 43709.2083 | 0 | 0 | 0 | 24.6 | 85.9 | 0.4 | 1.4 | 39.7 | 0.1 | 913.8 | 0 | 0
243.7083 | 2019-09-01 05:00 | 43709.2153 | 0 | 0 | 0 | 24.6 | 86 | 0.8 | 1.4 | 39.4 | 0.1 | 913.6 | 0 | 0
243.7153 | 2019-09-01 05:10 | 43709.2222 | 0 | 0 | 0 | 24.5 | 86.4 | 1 | 1.4 | 39.4 | 0.1 | 913.5 | 0 | 0
243.7222 | 2019-09-01 05:20 | 43709.2292 | 0 | 0 | 0 | 24.7 | 86.6 | 0.1 | 1.1 | 39.4 | 0 | 913.4 | 0 | 0
243.7292 | 2019-09-01 05:30 | 43709.2361 | 0 | 0 | 0 | 24.6 | 87 | 0 | 0 | 0 | 0 | 913.4 | 0 | 0
243.7361 | 2019-09-01 05:40 | 43709.2431 | 0 | 0 | 0 | 24.6 | 87.5 | 0 | 0 | 0 | 0 | 913.5 | 0 | 0
243.7431 | 2019-09-01 05:50 | 43709.25 | 10.2 | 0 | 10.5 | 24.6 | 87.6 | 0 | 0 | 0 | 0 | 913.7 | 7.8948 | 0
243.75 | 2019-09-01 06:00 | 43709.2569 | 22.2 | 4.4 | 22.4 | 24.7 | 87.7 | 0 | 0 | 0 | 0 | 914 | 7.1634 | 0
243.7569 | 2019-09-01 06:10 | 43709.2639 | 32.2 | 9.5 | 32 | 24.7 | 87.9 | 0 | 0 | 0 | 0 | 914.5 | 7.6394 | 0
243.7639 | 2019-09-01 06:20 | 43709.2708 | 58.3 | 40.2 | 53.7 | 25.1 | 87.1 | 0 | 0.4 | 39.4 | 0 | 915 | 8.006 | 0
243.7708 | 2019-09-01 06:30 | 43709.2778 | 69.2 | 57.3 | 60.9 | 25.6 | 85 | 0.3 | 0.7 | 39.4 | 0 | 916.2 | 10.7552 | 0
243.7778 | 2019-09-01 06:40 | 43709.2847 | 82.5 | 69.2 | 69.8 | 26.1 | 84.1 | 0.6 | 1.1 | 39.4 | 0.1 | 917.5 | 9.7634 | 0
243.7847 | 2019-09-01 06:50 | 43709.2917 | 108.5 | 101.5 | 85.3 | 26.6 | 82.9 | 0.2 | 0.7 | 39.4 | 0 | 919.2 | 8.2643 | 0
243.7917 | 2019-09-01 07:00 | 43709.2986 | 142.8 | 153.9 | 101.5 | 27.3 | 78.9 | 0 | 0.7 | 39.4 | 0 | 921.4 | 8.3291 | 0
243.7986 | 2019-09-01 07:10 | 43709.3056 | 160 | 174.9 | 107.4 | 27.7 | 75.8 | 0.2 | 1.4 | 39.4 | 0 | 923.9 | 9.6119 | 0
243.8056 | 2019-09-01 07:20 | 43709.3125 | 192.3 | 221.5 | 117.8 | 28 | 74.5 | 0.1 | 1.1 | 39.4 | 0 | 926.3 | 10.0459 | 0
243.8125 | 2019-09-01 07:30 | 43709.3194 | 229.3 | 262.6 | 130.6 | 28.2 | 74.3 | 0.1 | 1.1 | 39.4 | 0 | 928.8 | 6.8418 | 0
243.8194 | 2019-09-01 07:40 | 43709.3264 | 270.9 | 304.5 | 144.7 | 28.3 | 73.9 | 0.5 | 1.6 | 39.6 | 0.1 | 931.8 | 3.2577 | 0
243.8264 | 2019-09-01 07:50 | 43709.3333 | 322.1 | 355.5 | 161.1 | 28.7 | 73.3 | 0.4 | 1.4 | 40.1 | 0.1 | 935 | -1.2331 | 0
243.8333 | 2019-09-01 08:00 | 43709.3403 | 355.2 | 380.5 | 169.2 | 29 | 72.7 | 0.8 | 1.9 | 53.5 | 7.5 | 938.3 | -4.5882 | 0
243.8403 | 2019-09-01 08:10 | 43709.3472 | 399.1 | 420 | 179.2 | 29.2 | 72 | 0.9 | 1.6 | 63 | 1.6 | 941.4 | -7.8746 | 0
243.8472 | 2019-09-01 08:20 | 43709.3542 | 435.1 | 448.5 | 185.9 | 29.5 | 69.3 | 1.2 | 2.1 | 75.4 | 9.2 | 944.3 | -9.5499 | 0
243.8542 | 2019-09-01 08:30 | 43709.3611 | 462.3 | 463.3 | 191.1 | 30.1 | 66.7 | 1 | 2.1 | 97.3 | 5.5 | 947.2 | -9.7691 | 0
243.8611 | 2019-09-01 08:40 | 43709.3681 | 478.9 | 464.6 | 194 | 30.2 | 66.6 | 1.1 | 1.9 | 100.6 | 0.3 | 950.2 | -8.9885 | 0
243.8681 | 2019-09-01 08:50 | 43709.375 | 491.4 | 461 | 195.6 | 30.4 | 66.6 | 0.7 | 1.6 | 100.3 | 0 | 952.5 | -9.354 | 0
243.875 | 2019-09-01 09:00 | 43709.3819 | 536 | 493.1 | 206.4 | 30.8 | 66.2 | 0.8 | 2.1 | 104.5 | 2.3 | 954.5 | -9.9845 | 0
243.8819 | 2019-09-01 09:10 | 43709.3889 | 572.7 | 513.9 | 215.1 | 31.7 | 63.7 | 0.4 | 1.6 | 62.2 | 19.9 | 956.8 | -11.7214 | 0
243.8889 | 2019-09-01 09:20 | 43709.3958 | 590 | 508.8 | 222.8 | 31.6 | 63.6 | 1 | 2.6 | 94.7 | 9 | 959.4 | -12.5107 | 0
243.8958 | 2019-09-01 09:30 | 43709.4028 | 626.3 | 532.4 | 228.2 | 32.2 | 61.4 | 1.1 | 2.9 | 150.4 | 18.8 | 962.1 | -15.0168 | 0
243.9028 | 2019-09-01 09:40 | 43709.4097 | 642.9 | 526.8 | 236.6 | 32.3 | 60.4 | 1.1 | 2.6 | 140.2 | 33.3 | 964.9 | -15.7577 | 0
243.9097 | 2019-09-01 09:50 | 43709.4167 | 665.4 | 521.6 | 252.9 | 32.5 | 59.2 | 1.1 | 2.6 | 269 | 8.4 | 967 | -14.6598 | 0
243.9167 | 2019-09-01 10:00 | 43709.4236 | 567.4 | 338.5 | 295.9 | 32.6 | 59.1 | 1 | 2.9 | 272.6 | 9 | 967.8 | -5.9279 | 0
243.9236 | 2019-09-01 10:10 | 43709.4306 | 611.3 | 329.2 | 338.1 | 32.7 | 58.7 | 1.7 | 3.1 | 174.6 | 29.6 | 967.6 | -9.7726 | 0
243.9306 | 2019-09-01 10:20 | 43709.4375 | 742.7 | 483.4 | 332.8 | 32.6 | 59.2 | 2.2 | 3.6 | 142.9 | 11 | 968.3 | -15.0881 | 0
243.9375 | 2019-09-01 10:30 | 43709.4444 | 764.8 | 472.7 | 356.2 | 32.8 | 59.5 | 1.5 | 2.9 | 146.1 | 12.6 | 970 | -15.3569 | 0
243.9444 | 2019-09-01 10:40 | 43709.4514 | 816 | 519.6 | 360.5 | 33.3 | 57.7 | 2.1 | 3.6 | 147.4 | 14.5 | 972.3 | -15.8608 | 0
243.9514 | 2019-09-01 10:50 | 43709.4583 | 823.7 | 520.6 | 362 | 32.8 | 58.7 | 2 | 4.4 | 142 | 8.7 | 974 | -14.5951 | 0
243.9583 | 2019-09-01 11:00 | 43709.4653 | 773.5 | 457.1 | 365.1 | 33.4 | 57.2 | 1.4 | 2.9 | 147.3 | 12.3 | 975.5 | -10.6079 | 0
243.9653 | 2019-09-01 11:10 | 43709.4722 | 462.6 | 153.6 | 329.5 | 33.2 | 57.7 | 1.5 | 3.4 | 129.3 | 39.8 | 976 | 2.7281 | 0
243.9722 | 2019-09-01 11:20 | 43709.4792 | 849.8 | 509.2 | 385 | 33.5 | 56.6 | 2.1 | 3.9 | 165.6 | 24.7 | 974.8 | -13.2292 | 0
243.9792 | 2019-09-01 11:30 | 43709.4861 | 596.3 | 233.1 | 386.5 | 33.8 | 55.3 | 1.1 | 2.6 | 198.8 | 55.5 | 974.4 | -1.1472 | 0
243.9861 | 2019-09-01 11:40 | 43709.4931 | 841.9 | 464.9 | 414.6 | 33.9 | 54.6 | 1.9 | 3.1 | 153.2 | 22.6 | 974.1 | -9.8624 | 0
243.9931 | 2019-09-01 11:50 | 43709.5 | 663.1 | 329.8 | 361.5 | 34.4 | 53.7 | 2.3 | 3.9 | 157.8 | 17.5 | 974.3 | -4.2482 | 0
244 | 2019-09-01 12:00 | 43709.5069 | 558.3 | 238.3 | 338.4 | 33.2 | 56 | 2.3 | 3.6 | 150.5 | 8.8 | 974.3 | -4.9164 | 0
244.0069 | 2019-09-01 12:10 | 43709.5139 | 365.5 | 25.1 | 348.7 | 33.3 | 56.2 | 1.2 | 2.9 | 102.5 | 34 | 973.5 | 6.5125 | 0
244.0139 | 2019-09-01 12:20 | 43709.5208 | 269.3 | 0.9 | 275 | 33.5 | 55.9 | 1.2 | 2.6 | 40.1 | 16.8 | 972.3 | 7.2195 | 0
244.0208 | 2019-09-01 12:30 | 43709.5278 | 350.9 | 2.5 | 353.6 | 33.6 | 56.1 | 0.7 | 2.1 | 34.6 | 22.5 | 970.6 | 5.5049 | 0
244.0278 | 2019-09-01 12:40 | 43709.5347 | 280.8 | 2.4 | 282.7 | 33.8 | 56 | 0.9 | 2.4 | 37.9 | 26.1 | 969.5 | 4.5263 | 0
244.0347 | 2019-09-01 12:50 | 43709.5417 | 208.8 | 3.7 | 209.5 | 33.5 | 56.4 | 1.4 | 3.1 | 33.7 | 35.7 | 968.6 | 4.4892 | 0
244.0417 | 2019-09-01 13:00 | 43709.5486 | 230 | 0.8 | 223.1 | 33.4 | 56.3 | 0.8 | 2.1 | 23.8 | 7.1 | 967.2 | -7.0503 | 0
244.0486 | 2019-09-01 13:10 | 43709.5556 | 248.1 | 0.8 | 252.1 | 34 | 55.3 | 0.2 | 1.4 | 20.6 | 0 | 966.3 | 5.4011 | 0
244.0556 | 2019-09-01 13:20 | 43709.5625 | 296.6 | 56 | 248.7 | 34 | 54.8 | 0.1 | 1.1 | 20.7 | 0 | 966.3 | 0.19022 | 0
244.0625 | 2019-09-01 13:30 | 43709.5694 | 266.4 | 1 | 270.4 | 34.2 | 55 | 0.8 | 2.1 | 31.3 | 7.4 | 966.8 | 5.7298 | 0
244.0694 | 2019-09-01 13:40 | 43709.5764 | 223.3 | 0.8 | 226.7 | 33.8 | 55.9 | 0.6 | 1.9 | 27.4 | 7.6 | 966.6 | 4.8881 | 0
244.0764 | 2019-09-01 13:50 | 43709.5833 | 457.7 | 219.2 | 271.3 | 34.1 | 55.9 | 0.3 | 1.6 | 35.7 | 7 | 966.1 | -9.171 | 0
244.0833 | 2019-09-01 14:00 | 43709.5903 | 388.4 | 83.1 | 320.9 | 34.7 | 53.9 | 0.7 | 2.4 | 18.3 | 29.9 | 967.4 | -1.3428 | 0
244.0903 | 2019-09-01 14:10 | 43709.5972 | 439.5 | 152.2 | 314.8 | 35 | 53.7 | 1.2 | 2.9 | 322.1 | 17.4 | 968.2 | -7.4404 | 0
244.0972 | 2019-09-01 14:20 | 43709.6042 | 573.4 | 288.6 | 342 | 34.9 | 53.7 | 2.4 | 4.1 | 285.3 | 23 | 969.5 | -15.2459 | 0
244.1042 | 2019-09-01 14:30 | 43709.6111 | 620.6 | 366.7 | 333.9 | 34.5 | 53.9 | 2 | 3.9 | 293.3 | 20.1 | 970.2 | -20.359 | 0
244.1111 | 2019-09-01 14:40 | 43709.6181 | 585.6 | 354 | 318 | 35.2 | 52.5 | 1.9 | 3.4 | 313.2 | 33.6 | 971.6 | -18.3905 | 0
244.1181 | 2019-09-01 14:50 | 43709.625 | 554.1 | 348.7 | 299.5 | 34.6 | 54.5 | 2 | 3.4 | 284.5 | 11.8 | 972.7 | -17.4869 | 0
244.125 | 2019-09-01 15:00 | 43709.6319 | 508.7 | 307.4 | 292.6 | 35.3 | 53.5 | 1.2 | 3.1 | 288.1 | 26.2 | 973.7 | -14.7643 | 0
244.1319 | 2019-09-01 15:10 | 43709.6389 | 459.2 | 266.5 | 279.7 | 35.4 | 54.5 | 2 | 4.1 | 314.5 | 19.5 | 975 | -11.7274 | 0
244.1389 | 2019-09-01 15:20 | 43709.6458 | 402 | 227.9 | 255.8 | 35.1 | 54.4 | 1.8 | 3.4 | 303.3 | 28.5 | 974.8 | -8.493 | 0
244.1458 | 2019-09-01 15:30 | 43709.6528 | 446.8 | 300.6 | 260.7 | 35.5 | 53.5 | 1.6 | 3.9 | 316.3 | 26.2 | 975.2 | -14.4263 | 0
244.1528 | 2019-09-01 15:40 | 43709.6597 | 428.6 | 320 | 239.4 | 35.1 | 54.5 | 2.6 | 4.6 | 326.9 | 24 | 976 | -16.6199 | 0
244.1597 | 2019-09-01 15:50 | 43709.6667 | 385.7 | 293.5 | 220.8 | 34.9 | 54.8 | 2.3 | 4.1 | 322.2 | 24.1 | 975.8 | -16.1962 | 0
244.1667 | 2019-09-01 16:00 | 43709.6736 | 355 | 263.2 | 216.1 | 35.3 | 53.9 | 1.9 | 4.1 | 321.8 | 20.7 | 975.4 | -13.4944 | 0
244.1736 | 2019-09-01 16:10 | 43709.6806 | 265.5 | 153.5 | 190 | 35.1 | 54.2 | 1.9 | 3.4 | 318.1 | 25 | 974.8 | -6.8857 | 0
244.1806 | 2019-09-01 16:20 | 43709.6875 | 258.8 | 167.3 | 183.4 | 34.8 | 53.6 | 1.4 | 2.6 | 303.4 | 9.2 | 973.1 | -4.5542 | 0
244.1875 | 2019-09-01 16:30 | 43709.6944 | 267.7 | 197.7 | 184.9 | 35.1 | 52.6 | 1.7 | 3.9 | 296.5 | 18.6 | 972 | -6.205 | 0
244.1944 | 2019-09-01 16:40 | 43709.7014 | 235.5 | 171.7 | 171.1 | 34.4 | 53.9 | 2.4 | 4.6 | 294 | 18.9 | 970.8 | -1.0521 | 0
244.2014 | 2019-09-01 16:50 | 43709.7083 | 210.1 | 160.8 | 155.5 | 34.7 | 53.8 | 1.9 | 4.1 | 307.7 | 22.5 | 969.2 | -0.28188 | 0
244.2083 | 2019-09-01 17:00 | 43709.7153 | 178.4 | 136.8 | 137.2 | 34.2 | 54.3 | 2.7 | 4.4 | 282.1 | 18.3 | 967.8 | 1.5637 | 0
244.2153 | 2019-09-01 17:10 | 43709.7222 | 148.7 | 112.2 | 118.7 | 34 | 54.9 | 2.1 | 3.9 | 301 | 18 | 965.8 | 1.0637 | 0
244.2222 | 2019-09-01 17:20 | 43709.7292 | 124.3 | 95.8 | 102.1 | 34.1 | 54.8 | 1.4 | 3.1 | 294.7 | 13.1 | 964.2 | 1.2893 | 0
244.2292 | 2019-09-01 17:30 | 43709.7361 | 100.6 | 81.9 | 84.4 | 34.4 | 54.2 | 1.2 | 2.6 | 285.4 | 29.9 | 963.1 | 0.73755 | 0
244.2361 | 2019-09-01 17:40 | 43709.7431 | 54.6 | 23.6 | 51.4 | 34.1 | 54.8 | 0.7 | 2.1 | 307.6 | 7.7 | 962 | 4.1058 | 0
244.2431 | 2019-09-01 17:50 | 43709.75 | 17 | 0 | 17.8 | 33.5 | 56.4 | 0.8 | 2.1 | 304 | 6.7 | 959.9 | 6.2178 | 0
244.25 | 2019-09-01 18:00 | 43709.7569 | 3.6 | 0 | 3.9 | 33.1 | 57.5 | 0.1 | 1.1 | 295 | 0 | 957.6 | 3.2157 | 0
244.2569 | 2019-09-01 18:10 | 43709.7639 | 0 | 0 | 0 | 32.8 | 59 | 0.7 | 1.9 | 300.8 | 4.2 | 955.4 | 0 | 0
244.2639 | 2019-09-01 18:20 | 43709.7708 | 0 | 0 | 0 | 32.7 | 58.3 | 1.4 | 2.6 | 297.5 | 4.4 | 953.4 | 0 | 0
244.2708 | 2019-09-01 18:30 | 43709.7778 | 0 | 0 | 0 | 32.6 | 58.8 | 0.9 | 2.1 | 293.2 | 0.8 | 951.6 | 0 | 0
244.2778 | 2019-09-01 18:40 | 43709.7847 | 0 | 0 | 0 | 32.4 | 59.7 | 0.6 | 1.9 | 292.7 | 0.1 | 950 | 0 | 0
244.2847 | 2019-09-01 18:50 | 43709.7917 | 0 | 0 | 0 | 32.3 | 60.1 | 0.5 | 1.4 | 292.8 | 0 | 948.6 | 0 | 0
244.2917 | 2019-09-01 19:00 | 43709.7986 | 0 | 0 | 0 | 32.3 | 59.5 | 1.5 | 2.1 | 292.7 | 0.9 | 947.3 | 0 | 0
244.2986 | 2019-09-01 19:10 | 43709.8056 | 0 | 0 | 0 | 32.1 | 60.6 | 1.2 | 2.4 | 295.2 | 3.4 | 946 | 0 | 0
244.3056 | 2019-09-01 19:20 | 43709.8125 | 0 | 0 | 0 | 31.8 | 62.5 | 0.8 | 2.1 | 307.9 | 11 | 944.6 | 0 | 0
244.3125 | 2019-09-01 19:30 | 43709.8194 | 0 | 0 | 0 | 31.6 | 63.1 | 0.4 | 1.9 | 299.1 | 5.5 | 943.4 | 0 | 0
244.3194 | 2019-09-01 19:40 | 43709.8264 | 0 | 0 | 0 | 31.3 | 64.5 | 0.4 | 1.9 | 316 | 21.4 | 942.4 | 0 | 0
244.3264 | 2019-09-01 19:50 | 43709.8333 | 0 | 0 | 0 | 29 | 71.8 | 7 | 13.7 | 112.6 | 21.7 | 941.2 | 0 | 0
244.3333 | 2019-09-01 20:00 | 43709.8403 | 0 | 0 | 0 | 27.5 | 74.2 | 6.9 | 10.4 | 120.5 | 12.2 | 938.3 | 0 | 0
244.3403 | 2019-09-01 20:10 | 43709.8472 | 0 | 0 | 0 | 27.3 | 73.7 | 6.5 | 9.9 | 121.3 | 13.2 | 935.2 | 0 | 0
244.3472 | 2019-09-01 20:20 | 43709.8542 | 0 | 0 | 0 | 27.4 | 70.8 | 6.7 | 11.2 | 125.7 | 13.6 | 932.7 | 0 | 0
244.3542 | 2019-09-01 20:30 | 43709.8611 | 0 | 0 | 0 | 26.7 | 70.7 | 7.6 | 12.7 | 109.4 | 20.7 | 930.7 | 0 | 0
244.3611 | 2019-09-01 20:40 | 43709.8681 | 0 | 0 | 0 | 24.9 | 77.7 | 5.9 | 10.9 | 90.9 | 29.2 | 928.1 | 0 | 0
244.3681 | 2019-09-01 20:50 | 43709.875 | 0 | 0 | 0 | 24.7 | 77 | 3.1 | 9.2 | 68 | 53.5 | 925.1 | 0 | 0
244.375 | 2019-09-01 21:00 | 43709.8819 | 0 | 0 | 0 | 24.8 | 75.7 | 2.3 | 5.9 | 62.7 | 55.2 | 922.7 | 0 | 0
244.3819 | 2019-09-01 21:10 | 43709.8889 | 0 | 0 | 0 | 24.9 | 74.6 | 2.5 | 4.9 | 41.5 | 28.6 | 921.1 | 0 | 0
244.3889 | 2019-09-01 21:20 | 43709.8958 | 0 | 0 | 0 | 24.8 | 73.7 | 3.8 | 6.7 | 28.3 | 20.9 | 919.8 | 0 | 0
244.3958 | 2019-09-01 21:30 | 43709.9028 | 0 | 0 | 0 | 24.7 | 74.4 | 1.8 | 6.2 | 43.5 | 26.5 | 918.7 | 0 | 0
244.4028 | 2019-09-01 21:40 | 43709.9097 | 0 | 0 | 0 | 24.8 | 74.1 | 1.3 | 3.6 | 59.8 | 16.1 | 918 | 0 | 0
244.4097 | 2019-09-01 21:50 | 43709.9167 | 0 | 0 | 0 | 24.8 | 74.7 | 2.2 | 3.1 | 94.7 | 14.1 | 917.5 | 0 | 0
244.4167 | 2019-09-01 22:00 | 43709.9236 | 0 | 0 | 0 | 24.8 | 74.5 | 0.5 | 2.9 | 43 | 18.1 | 917 | 0 | 0
244.4236 | 2019-09-01 22:10 | 43709.9306 | 0 | 0 | 0 | 24.9 | 73.1 | 0.9 | 2.4 | 1.5 | 19.6 | 916.7 | 0 | 0
244.4306 | 2019-09-01 22:20 | 43709.9375 | 0 | 0 | 0 | 24.9 | 73.4 | 0.7 | 1.6 | 334.2 | 51.2 | 916.4 | 0 | 0
244.4375 | 2019-09-01 22:30 | 43709.9444 | 0 | 0 | 0 | 25.1 | 71.6 | 1.7 | 2.6 | 160.8 | 10.3 | 916.2 | 0 | 0
244.4444 | 2019-09-01 22:40 | 43709.9514 | 0 | 0 | 0 | 25.4 | 70.7 | 1.7 | 3.1 | 174.5 | 12 | 916.1 | 0 | 0
244.4514 | 2019-09-01 22:50 | 43709.9583 | 0 | 0 | 0 | 25.5 | 69.8 | 1.7 | 2.6 | 141.8 | 4.8 | 916.1 | 0 | 0
244.4583 | 2019-09-01 23:00 | 43709.9653 | 0 | 0 | 0 | 25.5 | 69.4 | 2 | 3.4 | 130.6 | 5.1 | 916.1 | 0 | 0
244.4653 | 2019-09-01 23:10 | 43709.9722 | 0 | 0 | 0 | 25.5 | 69.4 | 2.9 | 4.1 | 123.3 | 7.4 | 916.1 | 0 | 0
244.4722 | 2019-09-01 23:20 | 43709.9792 | 0 | 0 | 0 | 25.4 | 70 | 3.1 | 5.6 | 114.2 | 8.8 | 915.9 | 0 | 0
244.4792 | 2019-09-01 23:30 | 43709.9861 | 0 | 0 | 0 | 25.3 | 70.7 | 1.8 | 3.6 | 106.1 | 11.9 | 915.6 | 0 | 0
244.4861 | 2019-09-01 23:40 | 43709.9931 | 0 | 0 | 0 | 25.2 | 71.9 | 1 | 2.4 | 105.8 | 10 | 915.4 | 0 | 0
244.4931 | 2019-09-01 23:50 | 43710 | 0 | 0 | 0 | 25.1 | 72.3 | 0.3 | 1.6 | 70.9 | 0.8 | 915.3 | 0 | 0
244.5 | 2019-09-02 | 43710.0069 | 0 | 0 | 0 | 24.7 | 74.7 | 1.6 | 2.4 | 16.4 | 18.5 | 915.3 | 0 | 0
244.5069 | 2019-09-02 00:10 | 43710.0139 | 0 | 0 | 0 | 24.8 | 73.7 | 1.2 | 2.4 | 20.5 | 7.7 | 915.1 | 0 | 0
244.5139 | 2019-09-02 00:20 | 43710.0208 | 0 | 0 | 0 | 24.9 | 73.2 | 1.8 | 2.6 | 12.5 | 12.3 | 914.9 | 0 | 0
244.5208 | 2019-09-02 00:30 | 43710.0278 | 0 | 0 | 0 | 25 | 74.2 | 2.5 | 4.4 | 7.6 | 39.9 | 914.7 | 0 | 0
244.5278 | 2019-09-02 00:40 | 43710.0347 | 0 | 0 | 0 | 25.2 | 73.5 | 3.4 | 5.1 | 348.5 | 27.1 | 914.8 | 0 | 0
244.5347 | 2019-09-02 00:50 | 43710.0417 | 0 | 0 | 0 | 25.6 | 70.8 | 1.7 | 3.1 | 1.7 | 27 | 915.1 | 0 | 0
244.5417 | 2019-09-02 01:00 | 43710.0486 | 0 | 0 | 0 | 26.2 | 67.3 | 2.1 | 3.1 | 84.9 | 13.4 | 915.6 | 0 | 0
244.5486 | 2019-09-02 01:10 | 43710.0556 | 0 | 0 | 0 | 26.6 | 66 | 0.9 | 2.6 | 31 | 13.2 | 916.4 | 0 | 0
244.5556 | 2019-09-02 01:20 | 43710.0625 | 0 | 0 | 0 | 26.7 | 65.2 | 2.6 | 6.7 | 282.2 | 29.4 | 917.1 | 0 | 0
244.5625 | 2019-09-02 01:30 | 43710.0694 | 0 | 0 | 0 | 25.2 | 72.7 | 3.6 | 6.2 | 233.4 | 34.3 | 916.7 | 0 | 0
244.5694 | 2019-09-02 01:40 | 43710.0764 | 0 | 0 | 0 | 22.7 | 88.6 | 2.9 | 5.4 | 242.8 | 23.5 | 912.9 | 0 | 0
244.5764 | 2019-09-02 01:50 | 43710.0833 | 0 | 0 | 0 | 22.5 | 90.7 | 3.1 | 5.4 | 215.4 | 14.3 | 909.6 | 0 | 0
244.5833 | 2019-09-02 02:00 | 43710.0903 | 0 | 0 | 0 | 22.3 | 92.3 | 2.7 | 4.9 | 195.7 | 11.6 | 907.3 | 0 | 0
244.5903 | 2019-09-02 02:10 | 43710.0972 | 0 | 0 | 0 | 22.5 | 93.2 | 1 | 3.6 | 273.1 | 78.7 | 905.8 | 0 | 0
244.5972 | 2019-09-02 02:20 | 43710.1042 | 0 | 0 | 0 | 22.7 | 93.1 | 1.5 | 3.6 | 27.2 | 20.9 | 905.1 | 0 | 0
244.6042 | 2019-09-02 02:30 | 43710.1111 | 0 | 0 | 0 | 22.4 | 92.9 | 2 | 4.1 | 13.6 | 15.6 | 904.6 | 0 | 0
244.6111 | 2019-09-02 02:40 | 43710.1181 | 0 | 0 | 0 | 22.5 | 91.4 | 1.3 | 2.4 | 2.5 | 25.9 | 904.4 | 0 | 0
244.6181 | 2019-09-02 02:50 | 43710.125 | 0 | 0 | 0 | 22.4 | 90.9 | 1.6 | 2.9 | 3 | 43.8 | 904.5 | 0 | 0
244.625 | 2019-09-02 03:00 | 43710.1319 | 0 | 0 | 0 | 22.8 | 90.2 | 1.4 | 2.6 | 308.1 | 4.1 | 904.7 | 0 | 0
244.6319 | 2019-09-02 03:10 | 43710.1389 | 0 | 0 | 0 | 22.8 | 90.4 | 1.5 | 2.6 | 335.3 | 5.9 | 905.1 | 0 | 0
244.6389 | 2019-09-02 03:20 | 43710.1458 | 0 | 0 | 0 | 22.7 | 89.5 | 0.9 | 2.6 | 15.8 | 20.9 | 905.4 | 0 | 0
244.6458 | 2019-09-02 03:30 | 43710.1528 | 0 | 0 | 0 | 22.8 | 89.2 | 1.1 | 2.6 | 31.7 | 10.8 | 905.6 | 0 | 0
244.6528 | 2019-09-02 03:40 | 43710.1597 | 0 | 0 | 0 | 22.8 | 89 | 1.5 | 2.6 | 350.2 | 28.4 | 905.7 | 0 | 0
244.6597 | 2019-09-02 03:50 | 43710.1667 | 0 | 0 | 0 | 22.8 | 88.6 | 1.1 | 2.6 | 12.2 | 4.7 | 905.8 | 0 | 0
244.6667 | 2019-09-02 04:00 | 43710.1736 | 0 | 0 | 0 | 23.1 | 88.6 | 1.6 | 2.9 | 30 | 19.2 | 906 | 0 | 0
244.6736 | 2019-09-02 04:10 | 43710.1806 | 0 | 0 | 0 | 23 | 89.6 | 0.5 | 2.1 | 54.3 | 3.3 | 906.2 | 0 | 0
244.6806 | 2019-09-02 04:20 | 43710.1875 | 0 | 0 | 0 | 23.3 | 89.7 | 0.3 | 1.9 | 54.9 | 14 | 906.5 | 0 | 0
244.6875 | 2019-09-02 04:30 | 43710.1944 | 0 | 0 | 0 | 23.4 | 89.7 | 0.9 | 1.9 | 84 | 1.3 | 906.9 | 0 | 0
244.6944 | 2019-09-02 04:40 | 43710.2014 | 0 | 0 | 0 | 23.6 | 89 | 0.5 | 1.6 | 85.6 | 0.1 | 907.3 | 0 | 0
244.7014 | 2019-09-02 04:50 | 43710.2083 | 0 | 0 | 0 | 23.6 | 88.7 | 0.1 | 1.1 | 85.4 | 0.2 | 907.7 | 0 | 0
244.7083 | 2019-09-02 05:00 | 43710.2153 | 0 | 0 | 0 | 23.6 | 89.9 | 0.3 | 1.6 | 84.8 | 0.4 | 908.1 | 0 | 0
244.7153 | 2019-09-02 05:10 | 43710.2222 | 0 | 0 | 0 | 23.9 | 88.6 | 0 | 0.7 | 85.7 | 0 | 908.4 | 0 | 0
244.7222 | 2019-09-02 05:20 | 43710.2292 | 0 | 0 | 0 | 24 | 88.7 | 0 | 0 | 0 | 0 | 908.9 | 0 | 0
244.7292 | 2019-09-02 05:30 | 43710.2361 | 0 | 0 | 0 | 23.7 | 91.4 | 0 | 0.7 | 85.2 | 0 | 909.2 | 0 | 0
244.7361 | 2019-09-02 05:40 | 43710.2431 | 0 | 0 | 0 | 23.8 | 90.2 | 0 | 0 | 0 | 0 | 909.5 | 0 | 0
244.7431 | 2019-09-02 05:50 | 43710.25 | 0 | 0 | 0 | 24.1 | 88.6 | 0.3 | 1.6 | 85.2 | 0 | 909.9 | 0 | 0
244.75 | 2019-09-02 06:00 | 43710.2569 | 1 | 0 | 1.3 | 24.1 | 89 | 0.2 | 1.6 | 79.2 | 2.1 | 910.3 | 4.2796 | 0
244.7569 | 2019-09-02 06:10 | 43710.2639 | 5 | 0 | 5.3 | 24.1 | 90.2 | 0.3 | 1.4 | 72.9 | 0 | 910.7 | 2.8511 | 0
244.7639 | 2019-09-02 06:20 | 43710.2708 | 11.1 | 0 | 11.6 | 24.2 | 87.4 | 0.8 | 2.4 | 38.2 | 8.8 | 911.2 | 3.5554 | 0
244.7708 | 2019-09-02 06:30 | 43710.2778 | 19.9 | 0 | 20.7 | 24.4 | 86.4 | 0.3 | 1.6 | 26.7 | 0.1 | 911.6 | 4.5432 | 0
244.7778 | 2019-09-02 06:40 | 43710.2847 | 24.1 | 0 | 24.8 | 24.5 | 87.1 | 0 | 0 | 0 | 0 | 912.2 | 3.3103 | 0
244.7847 | 2019-09-02 06:50 | 43710.2917 | 21.9 | 0 | 22.9 | 24.4 | 89.4 | 0.3 | 1.6 | 26.3 | 0.2 | 912.9 | 4.0545 | 0
244.7917 | 2019-09-02 07:00 | 43710.2986 | 29 | 0 | 30 | 24.3 | 90 | 0.5 | 1.4 | 18.9 | 2.9 | 913.4 | 3.5519 | 0
244.7986 | 2019-09-02 07:10 | 43710.3056 | 48.4 | 0 | 49.6 | 24.4 | 88.2 | 0.6 | 1.9 | 17.9 | 3.5 | 913.9 | 3.7965 | 0
244.8056 | 2019-09-02 07:20 | 43710.3125 | 50.3 | 0 | 51.6 | 24.7 | 86.4 | 0.1 | 1.1 | 26.3 | 0.2 | 914.5 | 3.7124 | 0
244.8125 | 2019-09-02 07:30 | 43710.3194 | 38.7 | 0 | 39.7 | 24.8 | 87 | 0 | 0.7 | 25.5 | 0 | 915 | 2.6056 | 0
244.8194 | 2019-09-02 07:40 | 43710.3264 | 61.9 | 0 | 62.6 | 25 | 87.3 | 0 | 0 | 0 | 0 | 915.8 | 1.6794 | 0
244.8264 | 2019-09-02 07:50 | 43710.3333 | 101.5 | 0 | 102.3 | 25.1 | 87.5 | 0.8 | 2.6 | 75.8 | 15.1 | 916.8 | 1.7809 | 0
244.8333 | 2019-09-02 08:00 | 43710.3403 | 98.7 | 5.2 | 96.6 | 25.3 | 86.3 | 0.2 | 1.4 | 56.5 | 0.8 | 917.5 | 0.83317 | 0
244.8403 | 2019-09-02 08:10 | 43710.3472 | 109.1 | 1.9 | 108.6 | 25.6 | 86 | 0 | 0 | 0 | 0 | 918.3 | 0.92311 | 0
244.8472 | 2019-09-02 08:20 | 43710.3542 | 362.4 | 293 | 197.6 | 26.1 | 82 | 0 | 0.7 | 57.5 | 0 | 919.8 | -11.0931 | 0
244.8542 | 2019-09-02 08:30 | 43710.3611 | 461.4 | 416.9 | 215.9 | 27.2 | 75.5 | 0.6 | 1.9 | 62.5 | 6.3 | 924 | -12.9198 | 0
244.8611 | 2019-09-02 08:40 | 43710.3681 | 494.1 | 449.5 | 216.4 | 27.3 | 74.2 | 1.3 | 2.4 | 87.4 | 18.4 | 928.8 | -13.7466 | 0
244.8681 | 2019-09-02 08:50 | 43710.375 | 517.7 | 459.7 | 220.4 | 27.6 | 73.2 | 1.8 | 2.9 | 106.9 | 11.3 | 932.5 | -14.6377 | 0
244.875 | 2019-09-02 09:00 | 43710.3819 | 548.1 | 476.1 | 227.1 | 27.9 | 70.9 | 1.7 | 2.9 | 98.7 | 12.6 | 935.7 | -15.4552 | 0
244.8819 | 2019-09-02 09:10 | 43710.3889 | 563.3 | 450.8 | 247.3 | 28.2 | 70.1 | 1.1 | 3.4 | 102.8 | 12.8 | 938.5 | -15.1416 | 0
244.8889 | 2019-09-02 09:20 | 43710.3958 | 560.1 | 404.9 | 266.6 | 28.4 | 69.2 | 1.1 | 3.4 | 70.5 | 25.6 | 941.1 | -13.0589 | 0
244.8958 | 2019-09-02 09:30 | 43710.4028 | 614.7 | 473.4 | 258.9 | 28.6 | 68.7 | 2.2 | 3.9 | 104.9 | 14.8 | 943.1 | -17.3181 | 0
244.9028 | 2019-09-02 09:40 | 43710.4097 | 640.9 | 493.6 | 258.2 | 28.5 | 68 | 3.1 | 4.9 | 116.7 | 13.5 | 944.6 | -18.9449 | 0
244.9097 | 2019-09-02 09:50 | 43710.4167 | 665.7 | 506.8 | 261.2 | 28.9 | 67.8 | 2.2 | 3.9 | 109.1 | 22 | 945.9 | -20.5796 | 0
244.9167 | 2019-09-02 10:00 | 43710.4236 | 683.4 | 511.6 | 264.8 | 29.4 | 66.3 | 2.4 | 4.1 | 110.9 | 23.6 | 947.9 | -20.9554 | 0
244.9236 | 2019-09-02 10:10 | 43710.4306 | 707.2 | 522.5 | 269.4 | 29.3 | 66.6 | 2.7 | 4.1 | 115.5 | 14.2 | 949.7 | -22.2336 | 0
244.9306 | 2019-09-02 10:20 | 43710.4375 | 724.2 | 524.5 | 275.7 | 29.5 | 65.5 | 2.5 | 4.1 | 120.6 | 19.9 | 951.3 | -22.4595 | 0
244.9375 | 2019-09-02 10:30 | 43710.4444 | 731.2 | 509.1 | 288.4 | 29.8 | 64.9 | 1.9 | 4.1 | 122.6 | 25.1 | 952.8 | -21.2842 | 0
244.9444 | 2019-09-02 10:40 | 43710.4514 | 756.5 | 529.9 | 288.3 | 29.6 | 64.2 | 2 | 4.1 | 112.5 | 19.8 | 953.9 | -22.0247 | 0
244.9514 | 2019-09-02 10:50 | 43710.4583 | 770.8 | 545.4 | 282.3 | 30.2 | 63 | 2 | 5.4 | 118.6 | 19.3 | 954.5 | -22.4421 | 0
244.9583 | 2019-09-02 11:00 | 43710.4653 | 781.6 | 550.3 | 282.9 | 29.9 | 63.1 | 2.1 | 4.6 | 128.4 | 20 | 955.3 | -22.4216 | 0
244.9653 | 2019-09-02 11:10 | 43710.4722 | 786 | 542 | 289.8 | 30.3 | 61.9 | 1.7 | 3.4 | 155.3 | 22.7 | 956.1 | -22.0401 | 0
244.9722 | 2019-09-02 11:20 | 43710.4792 | 802.3 | 552.1 | 292.5 | 30.5 | 61.4 | 1.4 | 3.6 | 124.5 | 12.2 | 956.6 | -22.5379 | 0
244.9792 | 2019-09-02 11:30 | 43710.4861 | 799.3 | 540.3 | 297.2 | 31.3 | 59.1 | 1.8 | 3.1 | 184.9 | 27.4 | 957.3 | -21.919 | 0
244.9861 | 2019-09-02 11:40 | 43710.4931 | 797.4 | 529.3 | 303 | 31.3 | 59.4 | 1.1 | 3.4 | 174.9 | 17 | 957.9 | -21.6147 | 0
244.9931 | 2019-09-02 11:50 | 43710.5 | 802.4 | 530.2 | 305.9 | 31.5 | 59.2 | 1.5 | 2.9 | 170.9 | 17.4 | 958.6 | -21.3419 | 0
245 | 2019-09-02 12:00 | 43710.5069 | 797.3 | 524.1 | 306.7 | 31.3 | 59.5 | 1.3 | 2.9 | 38.7 | 29.9 | 958.9 | -20.15 | 0
245.0069 | 2019-09-02 12:10 | 43710.5139 | 795.3 | 532.3 | 296.8 | 31.5 | 59.8 | 1 | 2.4 | 40.1 | 19.1 | 958.5 | -20.9279 | 0
245.0139 | 2019-09-02 12:20 | 43710.5208 | 802.5 | 543.7 | 293.8 | 32.7 | 57.2 | 1.6 | 3.1 | 336.8 | 25.7 | 958.5 | -22.0516 | 0
245.0208 | 2019-09-02 12:30 | 43710.5278 | 800.9 | 542.3 | 296.3 | 32 | 58.1 | 1.6 | 3.6 | 9.2 | 18.1 | 958.3 | -21.0734 | 0
245.0278 | 2019-09-02 12:40 | 43710.5347 | 784 | 515.4 | 306.2 | 32.2 | 58 | 0.8 | 2.1 | 157.1 | 50.7 | 958.1 | -21.0708 | 0
245.0347 | 2019-09-02 12:50 | 43710.5417 | 769.8 | 498.9 | 311.4 | 33 | 56.3 | 1.4 | 2.6 | 18.3 | 26 | 959 | -19.6248 | 0
245.0417 | 2019-09-02 13:00 | 43710.5486 | 774.7 | 515.7 | 303.8 | 32.9 | 56.4 | 1.7 | 2.6 | 198 | 58.8 | 959.8 | -21.9054 | 0
245.0486 | 2019-09-02 13:10 | 43710.5556 | 763.4 | 519 | 293.4 | 32.8 | 55.7 | 1.7 | 3.4 | 195.2 | 19.6 | 961 | -23.5527 | 0
245.0556 | 2019-09-02 13:20 | 43710.5625 | 755 | 525.9 | 284.1 | 32.9 | 55.6 | 1.5 | 2.9 | 179.4 | 17.2 | 962.4 | -24.7786 | 0
245.0625 | 2019-09-02 13:30 | 43710.5694 | 757 | 543.3 | 276.5 | 33.4 | 54 | 2 | 3.4 | 246.4 | 38.9 | 964 | -27.0284 | 0
245.0694 | 2019-09-02 13:40 | 43710.5764 | 747.2 | 552.1 | 265.6 | 33.7 | 53.8 | 1.6 | 3.1 | 221.6 | 26.2 | 965.2 | -29.2545 | 0
245.0764 | 2019-09-02 13:50 | 43710.5833 | 721.2 | 534.7 | 264.1 | 33.2 | 55.1 | 1.4 | 2.6 | 141.2 | 22.5 | 967 | -27.6125 | 0
245.0833 | 2019-09-02 14:00 | 43710.5903 | 703.1 | 518.7 | 269.9 | 32.9 | 56.7 | 1.6 | 2.9 | 147 | 31.2 | 969.7 | -25.5378 | 0
245.0903 | 2019-09-02 14:10 | 43710.5972 | 688.4 | 503.4 | 277.3 | 33.9 | 54.4 | 1.7 | 3.9 | 268.8 | 26.3 | 972.1 | -25.2175 | 0
245.0972 | 2019-09-02 14:20 | 43710.6042 | 668.8 | 494.6 | 273.8 | 33.5 | 55.2 | 2 | 3.6 | 289.3 | 17.8 | 972.4 | -26.4608 | 0
245.1042 | 2019-09-02 14:30 | 43710.6111 | 398.7 | 162.6 | 275.9 | 33.2 | 56.2 | 1 | 2.6 | 212.8 | 18.9 | 971.4 | -3.987 | 0
245.1111 | 2019-09-02 14:40 | 43710.6181 | 524.9 | 315.8 | 289.2 | 33.7 | 55.4 | 0.8 | 3.6 | 302.3 | 17.6 | 970.7 | -13.86 | 0
245.1181 | 2019-09-02 14:50 | 43710.625 | 598.7 | 446.3 | 272.9 | 33.8 | 55.2 | 2.9 | 5.6 | 307.5 | 29.5 | 971.2 | -24.787 | 0
245.125 | 2019-09-02 15:00 | 43710.6319 | 557.4 | 447.3 | 242.1 | 33.5 | 55.6 | 2.5 | 4.4 | 302.5 | 28.9 | 971.2 | -25.3882 | 0
245.1319 | 2019-09-02 15:10 | 43710.6389 | 534.3 | 455.9 | 224.8 | 34 | 55 | 2.3 | 3.9 | 310.7 | 27.6 | 971.4 | -26.6707 | 0
245.1389 | 2019-09-02 15:20 | 43710.6458 | 515.9 | 462.1 | 214.6 | 33.7 | 56.8 | 3.4 | 5.1 | 328.4 | 20.8 | 971.7 | -28.1335 | 0
245.1458 | 2019-09-02 15:30 | 43710.6528 | 492.9 | 460.6 | 205.6 | 33.4 | 57.6 | 2.5 | 4.9 | 292.3 | 23.4 | 971.2 | -28.9786 | 0
245.1528 | 2019-09-02 15:40 | 43710.6597 | 453.4 | 436.2 | 194.7 | 33.4 | 57.9 | 2.6 | 4.6 | 283.2 | 31.8 | 970.3 | -27.3469 | 0
245.1597 | 2019-09-02 15:50 | 43710.6667 | 421.7 | 431 | 179.4 | 33.1 | 57.8 | 2.6 | 4.6 | 301.1 | 24 | 969.3 | -27.5266 | 0
245.1667 | 2019-09-02 16:00 | 43710.6736 | 399.9 | 436.4 | 168.2 | 33.3 | 57.2 | 2.5 | 5.1 | 285.4 | 20.6 | 968.3 | -28.9374 | 0
245.1736 | 2019-09-02 16:10 | 43710.6806 | 368.7 | 431 | 154.3 | 32.9 | 57.1 | 3 | 5.1 | 291.8 | 19.1 | 967 | -28.4864 | 0
245.1806 | 2019-09-02 16:20 | 43710.6875 | 335.8 | 411 | 145.3 | 32.9 | 57 | 2.5 | 4.4 | 293.6 | 23.2 | 965.4 | -27.3744 | 0
245.1875 | 2019-09-02 16:30 | 43710.6944 | 300.1 | 382.1 | 136.6 | 33.1 | 56.8 | 2.4 | 4.6 | 294.8 | 21.4 | 964.6 | -24.7805 | 0
245.1944 | 2019-09-02 16:40 | 43710.7014 | 266 | 353.9 | 127.8 | 32.8 | 58.3 | 2.7 | 4.9 | 279.3 | 18.2 | 963.7 | -21.1274 | 0
245.2014 | 2019-09-02 16:50 | 43710.7083 | 233.4 | 329.9 | 116.4 | 32.6 | 59.6 | 2.2 | 5.1 | 299.6 | 20.6 | 962.3 | -19.7389 | 0
245.2083 | 2019-09-02 17:00 | 43710.7153 | 202.8 | 307.3 | 104.6 | 32.9 | 59.3 | 2.4 | 4.4 | 316.9 | 31.2 | 961.4 | -19.7286 | 0
245.2153 | 2019-09-02 17:10 | 43710.7222 | 169.7 | 272.5 | 92.6 | 32.6 | 59.9 | 3.1 | 4.6 | 332.3 | 12 | 961.1 | -17.8661 | 0
245.2222 | 2019-09-02 17:20 | 43710.7292 | 136.9 | 227.3 | 81.1 | 32.4 | 61 | 2.6 | 3.9 | 328 | 10.3 | 960 | -14.8394 | 0
245.2292 | 2019-09-02 17:30 | 43710.7361 | 107.2 | 188.4 | 68.3 | 32.2 | 62 | 1.6 | 3.4 | 317.8 | 14.6 | 958.7 | -10.9645 | 0
245.2361 | 2019-09-02 17:40 | 43710.7431 | 77.3 | 138.6 | 54.5 | 32.1 | 61.7 | 1.5 | 3.6 | 297.3 | 15.2 | 957.2 | -4.2177 | 0
245.2431 | 2019-09-02 17:50 | 43710.75 | 52.1 | 90.9 | 40.4 | 31.7 | 63 | 1.2 | 3.4 | 290 | 8.3 | 955 | -3.3497 | 0
245.25 | 2019-09-02 18:00 | 43710.7569 | 22.3 | 7.4 | 22.5 | 31.3 | 64.2 | 1.7 | 3.1 | 287.9 | 11.4 | 952.5 | 9.6532 | 0
245.2569 | 2019-09-02 18:10 | 43710.7639 | 5.7 | 0 | 6.8 | 30.9 | 65.4 | 2.1 | 3.4 | 287.6 | 12.3 | 949.3 | 20.4111 | 0
245.2639 | 2019-09-02 18:20 | 43710.7708 | 0 | 0 | 0 | 30.7 | 66.2 | 1.9 | 3.1 | 288.6 | 8 | 946.2 | 0 | 0
245.2708 | 2019-09-02 18:30 | 43710.7778 | 0 | 0 | 0 | 30.5 | 67.6 | 1.5 | 2.6 | 283.7 | 10.5 | 943.6 | 0 | 0
245.2778 | 2019-09-02 18:40 | 43710.7847 | 0 | 0 | 0 | 30.3 | 68.2 | 1.7 | 2.6 | 277.8 | 7 | 941.5 | 0 | 0
245.2847 | 2019-09-02 18:50 | 43710.7917 | 0 | 0 | 0 | 30.3 | 68 | 1.8 | 2.6 | 280.3 | 7.5 | 939.7 | 0 | 0
245.2917 | 2019-09-02 19:00 | 43710.7986 | 0 | 0 | 0 | 30.2 | 68.2 | 1.8 | 2.6 | 285 | 13.2 | 938.1 | 0 | 0
245.2986 | 2019-09-02 19:10 | 43710.8056 | 0 | 0 | 0 | 30.1 | 68.7 | 1.7 | 2.6 | 283.4 | 4.2 | 936.8 | 0 | 0
245.3056 | 2019-09-02 19:20 | 43710.8125 | 0 | 0 | 0 | 29.9 | 69.9 | 1.4 | 2.4 | 283.6 | 5.8 | 935.6 | 0 | 0
245.3125 | 2019-09-02 19:30 | 43710.8194 | 0 | 0 | 0 | 29.7 | 70.8 | 1.9 | 3.4 | 289.2 | 11 | 934.5 | 0 | 0
245.3194 | 2019-09-02 19:40 | 43710.8264 | 0 | 0 | 0 | 29.5 | 71.9 | 1.4 | 2.9 | 289.8 | 17.6 | 933.5 | 0 | 0
245.3264 | 2019-09-02 19:50 | 43710.8333 | 0 | 0 | 0 | 29.2 | 73.4 | 1.1 | 2.6 | 282.3 | 17.1 | 932.4 | 0 | 0
245.3333 | 2019-09-02 20:00 | 43710.8403 | 0 | 0 | 0 | 29 | 74 | 1.1 | 2.4 | 309.8 | 8.3 | 931.5 | 0 | 0
245.3403 | 2019-09-02 20:10 | 43710.8472 | 0 | 0 | 0 | 29 | 73.6 | 1.2 | 2.1 | 313.5 | 4.6 | 930.7 | 0 | 0
245.3472 | 2019-09-02 20:20 | 43710.8542 | 0 | 0 | 0 | 28.8 | 74.4 | 0.6 | 1.9 | 307.4 | 4.3 | 929.9 | 0 | 0
245.3542 | 2019-09-02 20:30 | 43710.8611 | 0 | 0 | 0 | 29 | 73.8 | 0.9 | 1.9 | 305.5 | 0.4 | 929.3 | 0 | 0
245.3611 | 2019-09-02 20:40 | 43710.8681 | 0 | 0 | 0 | 28.9 | 73.6 | 0.5 | 1.6 | 305.1 | 0 | 928.8 | 0 | 0
245.3681 | 2019-09-02 20:50 | 43710.875 | 0 | 0 | 0 | 28.8 | 73.6 | 0.7 | 1.6 | 304.9 | 0.2 | 928.4 | 0 | 0
245.375 | 2019-09-02 21:00 | 43710.8819 | 0 | 0 | 0 | 29.1 | 71.9 | 0.9 | 1.9 | 259 | 10.9 | 928 | 0 | 0
245.3819 | 2019-09-02 21:10 | 43710.8889 | 0 | 0 | 0 | 29.2 | 70.9 | 1.1 | 2.4 | 279.1 | 12.7 | 927.8 | 0 | 0
245.3889 | 2019-09-02 21:20 | 43710.8958 | 0 | 0 | 0 | 28.9 | 72.8 | 1 | 2.1 | 292.1 | 5.5 | 927.4 | 0 | 0
245.3958 | 2019-09-02 21:30 | 43710.9028 | 0 | 0 | 0 | 28.6 | 73.9 | 0.5 | 1.9 | 290.3 | 0.1 | 927 | 0 | 0
245.4028 | 2019-09-02 21:40 | 43710.9097 | 0 | 0 | 0 | 28.1 | 75.9 | 0 | 0.7 | 290.2 | 0 | 926.4 | 0 | 0
245.4097 | 2019-09-02 21:50 | 43710.9167 | 0 | 0 | 0 | 27.7 | 76.7 | 0.2 | 1.6 | 290.3 | 0 | 925.9 | 0 | 0
245.4167 | 2019-09-02 22:00 | 43710.9236 | 0 | 0 | 0 | 27.6 | 77.6 | 0.5 | 1.6 | 290.3 | 0.1 | 925.3 | 0 | 0
245.4236 | 2019-09-02 22:10 | 43710.9306 | 0 | 0 | 0 | 27.7 | 79.1 | 0.3 | 1.1 | 290.1 | 0 | 924.8 | 0 | 0
245.4306 | 2019-09-02 22:20 | 43710.9375 | 0 | 0 | 0 | 27.8 | 79 | 0.5 | 1.6 | 288.6 | 1.2 | 924.5 | 0 | 0
245.4375 | 2019-09-02 22:30 | 43710.9444 | 0 | 0 | 0 | 27.9 | 76.5 | 0.7 | 1.6 | 286.7 | 0.1 | 924.2 | 0 | 0
245.4444 | 2019-09-02 22:40 | 43710.9514 | 0 | 0 | 0 | 27.8 | 77.6 | 0.4 | 1.1 | 286.8 | 0.1 | 923.9 | 0 | 0
245.4514 | 2019-09-02 22:50 | 43710.9583 | 0 | 0 | 0 | 27.7 | 77.7 | 0.5 | 1.4 | 286.8 | 0.1 | 923.7 | 0 | 0
245.4583 | 2019-09-02 23:00 | 43710.9653 | 0 | 0 | 0 | 27.6 | 77.8 | 1 | 1.4 | 286.8 | 0.1 | 923.4 | 0 | 0
245.4653 | 2019-09-02 23:10 | 43710.9722 | 0 | 0 | 0 | 27.7 | 78 | 0.6 | 1.4 | 286.8 | 0.1 | 923.2 | 0 | 0
245.4722 | 2019-09-02 23:20 | 43710.9792 | 0 | 0 | 0 | 27.5 | 78.7 | 0.4 | 1.1 | 286.8 | 0 | 922.9 | 0 | 0
245.4792 | 2019-09-02 23:30 | 43710.9861 | 0 | 0 | 0 | 27.4 | 79.2 | 0.1 | 0.7 | 286.8 | 0 | 922.7 | 0 | 0
245.4861 | 2019-09-02 23:40 | 43710.9931 | 0 | 0 | 0 | 27.3 | 79.2 | 0 | 0 | 0 | 0 | 922.4 | 0 | 0
245.4931 | 2019-09-02 23:50 | 43711 | 0 | 0 | 0 | 26.9 | 81.2 | 0 | 0.7 | 286.8 | 0 | 922 | 0 | 0
245.5 | 2019-09-03 | 43711.0069 | 0 | 0 | 0 | 26.7 | 81.7 | 0.3 | 1.1 | 286.8 | 0 | 921.6 | 0 | 0
245.5069 | 2019-09-03 00:10 | 43711.0139 | 0 | 0 | 0 | 26.6 | 82.1 | 0.6 | 1.1 | 286.8 | 0 | 921.1 | 0 | 0
245.5139 | 2019-09-03 00:20 | 43711.0208 | 0 | 0 | 0 | 26.6 | 81.3 | 0.7 | 1.4 | 287.8 | 1.1 | 920.7 | 0 | 0
245.5208 | 2019-09-03 00:30 | 43711.0278 | 0 | 0 | 0 | 26.6 | 81.9 | 0.2 | 1.1 | 306.6 | 3.3 | 920.4 | 0 | 0
245.5278 | 2019-09-03 00:40 | 43711.0347 | 0 | 0 | 0 | 26.6 | 82 | 0.5 | 1.4 | 328.9 | 4.4 | 920.2 | 0 | 0
245.5347 | 2019-09-03 00:50 | 43711.0417 | 0 | 0 | 0 | 26.6 | 82.1 | 0.5 | 1.6 | 45.2 | 24.1 | 920 | 0 | 0
245.5417 | 2019-09-03 01:00 | 43711.0486 | 0 | 0 | 0 | 26.5 | 82.8 | 0.9 | 1.9 | 41.1 | 15.9 | 919.9 | 0 | 0
245.5486 | 2019-09-03 01:10 | 43711.0556 | 0 | 0 | 0 | 26.2 | 83.5 | 0.7 | 1.6 | 22.8 | 0 | 919.6 | 0 | 0
245.5556 | 2019-09-03 01:20 | 43711.0625 | 0 | 0 | 0 | 26 | 84.2 | 0.8 | 1.9 | 22.8 | 0.1 | 919.2 | 0 | 0
245.5625 | 2019-09-03 01:30 | 43711.0694 | 0 | 0 | 0 | 26 | 83.8 | 0.4 | 1.6 | 22.8 | 0.1 | 918.9 | 0 | 0
245.5694 | 2019-09-03 01:40 | 43711.0764 | 0 | 0 | 0 | 25.9 | 84.2 | 0.1 | 1.4 | 22.8 | 0 | 918.6 | 0 | 0
245.5764 | 2019-09-03 01:50 | 43711.0833 | 0 | 0 | 0 | 25.9 | 84.4 | 0 | 1.1 | 22.8 | 0 | 918.5 | 0 | 0
245.5833 | 2019-09-03 02:00 | 43711.0903 | 0 | 0 | 0 | 25.8 | 85 | 0.1 | 1.4 | 22.8 | 0 | 918.2 | 0 | 0
245.5903 | 2019-09-03 02:10 | 43711.0972 | 0 | 0 | 0 | 25.8 | 85.7 | 0.1 | 1.6 | 22.9 | 0 | 918 | 0 | 0
245.5972 | 2019-09-03 02:20 | 43711.1042 | 0 | 0 | 0 | 25.6 | 86.2 | 0.3 | 1.6 | 22.8 | 0 | 917.8 | 0 | 0
245.6042 | 2019-09-03 02:30 | 43711.1111 | 0 | 0 | 0 | 25.5 | 86.8 | 0 | 0.4 | 22.8 | 0 | 917.5 | 0 | 0
245.6111 | 2019-09-03 02:40 | 43711.1181 | 0 | 0 | 0 | 25.4 | 87.4 | 0 | 0.7 | 22.8 | 0 | 917.3 | 0 | 0
245.6181 | 2019-09-03 02:50 | 43711.125 | 0 | 0 | 0 | 25.3 | 87.8 | 0.1 | 0.7 | 22.8 | 0 | 917 | 0 | 0
245.625 | 2019-09-03 03:00 | 43711.1319 | 0 | 0 | 0 | 25.4 | 88.1 | 0.7 | 1.4 | 22.8 | 0.1 | 916.8 | 0 | 0
245.6319 | 2019-09-03 03:10 | 43711.1389 | 0 | 0 | 0 | 25.2 | 88.9 | 1.3 | 1.9 | 22.6 | 0.5 | 916.4 | 0 | 0
245.6389 | 2019-09-03 03:20 | 43711.1458 | 0 | 0 | 0 | 25.1 | 89.5 | 1.5 | 2.1 | 17.4 | 1.8 | 916.1 | 0 | 0
245.6458 | 2019-09-03 03:30 | 43711.1528 | 0 | 0 | 0 | 25.2 | 89.1 | 1.2 | 2.1 | 13 | 3.8 | 915.8 | 0 | 0
245.6528 | 2019-09-03 03:40 | 43711.1597 | 0 | 0 | 0 | 25.3 | 88.4 | 0.5 | 1.4 | 8.3 | 0.1 | 915.5 | 0 | 0
245.6597 | 2019-09-03 03:50 | 43711.1667 | 0 | 0 | 0 | 25.3 | 88.2 | 0.7 | 1.9 | 9.5 | 1 | 915.3 | 0 | 0
245.6667 | 2019-09-03 04:00 | 43711.1736 | 0 | 0 | 0 | 25.3 | 88.2 | 0.6 | 1.9 | 16.5 | 2.6 | 915.2 | 0 | 0
245.6736 | 2019-09-03 04:10 | 43711.1806 | 0 | 0 | 0 | 25.1 | 88.6 | 0.9 | 1.6 | 19.3 | 0.1 | 915.1 | 0 | 0
245.6806 | 2019-09-03 04:20 | 43711.1875 | 0 | 0 | 0 | 25 | 88.9 | 1.4 | 2.1 | 16.6 | 3.2 | 914.9 | 0 | 0
245.6875 | 2019-09-03 04:30 | 43711.1944 | 0 | 0 | 0 | 25.1 | 88.4 | 1.5 | 2.4 | 11.8 | 1.1 | 914.7 | 0 | 0
245.6944 | 2019-09-03 04:40 | 43711.2014 | 0 | 0 | 0 | 24.9 | 88.7 | 1.1 | 1.9 | 10.6 | 0.1 | 914.4 | 0 | 0
245.7014 | 2019-09-03 04:50 | 43711.2083 | 0 | 0 | 0 | 25 | 88.2 | 1.4 | 2.4 | 11.2 | 0.9 | 914.3 | 0 | 0
245.7083 | 2019-09-03 05:00 | 43711.2153 | 0 | 0 | 0 | 25.1 | 87.1 | 1.2 | 2.4 | 15.3 | 1.3 | 914.1 | 0 | 0
245.7153 | 2019-09-03 05:10 | 43711.2222 | 0 | 0 | 0 | 25.3 | 86.3 | 1.2 | 2.1 | 23.7 | 5.2 | 914.1 | 0 | 0
245.7222 | 2019-09-03 05:20 | 43711.2292 | 0 | 0 | 0 | 25.3 | 86.3 | 1.3 | 2.1 | 29.1 | 14 | 914.1 | 0 | 0
245.7292 | 2019-09-03 05:30 | 43711.2361 | 0 | 0 | 0 | 25.4 | 85.9 | 1.5 | 2.1 | 29.4 | 3.5 | 914.2 | 0 | 0
245.7361 | 2019-09-03 05:40 | 43711.2431 | 0 | 0 | 0 | 25.4 | 86 | 1.3 | 2.1 | 23.6 | 4.1 | 914.3 | 0 | 0
245.7431 | 2019-09-03 05:50 | 43711.25 | 4.5 | 0 | 5.2 | 25.3 | 86.1 | 1.1 | 1.9 | 20 | 0.7 | 914.5 | 20.874 | 0
245.75 | 2019-09-03 06:00 | 43711.2569 | 15.8 | 5 | 15.9 | 25.5 | 85.8 | 0.5 | 1.6 | 21.3 | 0 | 914.8 | 6.4743 | 0
245.7569 | 2019-09-03 06:10 | 43711.2639 | 30.9 | 22.9 | 28.9 | 25.5 | 86.3 | 0.2 | 1.1 | 21.3 | 0 | 915.3 | 3.4729 | 0
245.7639 | 2019-09-03 06:20 | 43711.2708 | 51.2 | 54.9 | 44.5 | 25.6 | 86.6 | 0.1 | 1.1 | 21.3 | 0 | 916.1 | 6.4796 | 0
245.7708 | 2019-09-03 06:30 | 43711.2778 | 72.7 | 87.6 | 59.1 | 25.9 | 85.9 | 0 | 1.1 | 21.3 | 0 | 917.1 | 9.3714 | 0
245.7778 | 2019-09-03 06:40 | 43711.2847 | 98.1 | 122.4 | 74.6 | 26.3 | 84.2 | 0.9 | 1.9 | 22.1 | 0.6 | 918.6 | 10.0894 | 0
245.7847 | 2019-09-03 06:50 | 43711.2917 | 124.8 | 151.8 | 89.7 | 26.5 | 83.4 | 0.3 | 2.1 | 20.8 | 7 | 920.3 | 8.2064 | 0
245.7917 | 2019-09-03 07:00 | 43711.2986 | 153.1 | 182.1 | 103.8 | 27 | 82.3 | 0.3 | 1.4 | 346.1 | 0 | 922.3 | 5.6222 | 0
245.7986 | 2019-09-03 07:10 | 43711.3056 | 183.3 | 211.6 | 118.2 | 27.3 | 82 | 0.2 | 2.4 | 347.8 | 0.3 | 924.6 | 4.2153 | 0
245.8056 | 2019-09-03 07:20 | 43711.3125 | 214 | 234 | 133.5 | 27.5 | 81.4 | 0.8 | 1.9 | 1.6 | 25.2 | 927 | 2.6968 | 0
245.8125 | 2019-09-03 07:30 | 43711.3194 | 245.4 | 244.1 | 152.8 | 27.4 | 81.4 | 0.9 | 1.6 | 70.5 | 0.5 | 929.6 | 1.4637 | 0
245.8194 | 2019-09-03 07:40 | 43711.3264 | 280.3 | 260.8 | 171.7 | 28 | 80.2 | 0.7 | 1.9 | 79.9 | 5.9 | 932.2 | -1.0891 | 0
245.8264 | 2019-09-03 07:50 | 43711.3333 | 325.6 | 236.4 | 220.2 | 28.5 | 78 | 0.7 | 2.9 | 74 | 10.2 | 935 | 0.64744 | 0
245.8333 | 2019-09-03 08:00 | 43711.3403 | 244.1 | 12.7 | 241.3 | 28.2 | 78.4 | 1.6 | 2.4 | 84.2 | 13.7 | 937.4 | 6.8518 | 0
245.8403 | 2019-09-03 08:10 | 43711.3472 | 208.8 | 2.6 | 209.8 | 27.9 | 79.7 | 1.4 | 2.1 | 97.7 | 0 | 938.3 | 4.5619 | 0
245.8472 | 2019-09-03 08:20 | 43711.3542 | 258.9 | 9.2 | 256.6 | 28.2 | 77.9 | 1.1 | 2.4 | 93.7 | 1.1 | 938.6 | 4.9393 | 0
245.8542 | 2019-09-03 08:30 | 43711.3611 | 221.3 | 0 | 223.3 | 28.4 | 76.2 | 1.2 | 2.6 | 79.7 | 11.3 | 938.9 | 3.5147 | 0
245.8611 | 2019-09-03 08:40 | 43711.3681 | 369.1 | 184.2 | 254.9 | 28.8 | 75.1 | 1.6 | 3.6 | 88.2 | 8.4 | 938.9 | -6.9843 | 0
245.8681 | 2019-09-03 08:50 | 43711.375 | 482.9 | 353.9 | 254.3 | 29.3 | 72.5 | 2.1 | 3.1 | 100.9 | 14.2 | 940.1 | -12.0807 | 0
245.875 | 2019-09-03 09:00 | 43711.3819 | 515.5 | 385.3 | 255.7 | 29.6 | 71.1 | 2.2 | 3.6 | 114 | 12.6 | 942.8 | -13.8569 | 0
245.8819 | 2019-09-03 09:10 | 43711.3889 | 546.5 | 408 | 260.3 | 30 | 70.2 | 1 | 2.9 | 74.3 | 25.4 | 945.5 | -15.3574 | 0
245.8889 | 2019-09-03 09:20 | 43711.3958 | 570.1 | 406.8 | 274.9 | 30.5 | 68.7 | 1.6 | 3.1 | 93.6 | 17.4 | 948.3 | -14.8943 | 0
245.8958 | 2019-09-03 09:30 | 43711.4028 | 581.5 | 392.6 | 287.6 | 31 | 66.8 | 1 | 2.4 | 48.8 | 26.2 | 951.2 | -13.9842 | 0
245.9028 | 2019-09-03 09:40 | 43711.4097 | 612.6 | 410.7 | 295.5 | 31.3 | 66.2 | 1.3 | 2.6 | 65.2 | 28.2 | 954.2 | -15.2599 | 0
245.9097 | 2019-09-03 09:50 | 43711.4167 | 627.5 | 400.6 | 309.3 | 31.6 | 65.2 | 1.1 | 2.4 | 123.8 | 65.4 | 956.8 | -15.486 | 0
245.9167 | 2019-09-03 10:00 | 43711.4236 | 644.4 | 413.1 | 308 | 32 | 63.2 | 1.4 | 3.1 | 186.3 | 12 | 959.4 | -16.1234 | 0
245.9236 | 2019-09-03 10:10 | 43711.4306 | 681.6 | 452.3 | 303.2 | 32 | 63.6 | 1.8 | 3.1 | 206 | 14.9 | 961.6 | -19.8819 | 0
245.9306 | 2019-09-03 10:20 | 43711.4375 | 697.8 | 450.1 | 314.5 | 31.8 | 63.9 | 1.6 | 2.6 | 246.5 | 11.1 | 962.9 | -18.6842 | 0
245.9375 | 2019-09-03 10:30 | 43711.4444 | 721.8 | 455.7 | 327 | 32.1 | 62.8 | 1.1 | 2.4 | 236.8 | 8.9 | 963.6 | -18.5385 | 0
245.9444 | 2019-09-03 10:40 | 43711.4514 | 757.3 | 458.5 | 353 | 32.4 | 62.5 | 1.1 | 2.4 | 162.6 | 18.6 | 965 | -19.4556 | 0
245.9514 | 2019-09-03 10:50 | 43711.4583 | 787.2 | 457.8 | 378.2 | 32.6 | 61.4 | 1.3 | 2.1 | 241.5 | 42.4 | 966.8 | -18.986 | 0
245.9583 | 2019-09-03 11:00 | 43711.4653 | 820.7 | 464.8 | 402 | 33.4 | 59.5 | 0.8 | 2.6 | 248.3 | 28.3 | 968.1 | -17.4246 | 0
245.9653 | 2019-09-03 11:10 | 43711.4722 | 789.4 | 438.3 | 390.9 | 32.8 | 61.8 | 1.5 | 3.1 | 161.2 | 28.6 | 970.1 | -15.9883 | 0
245.9722 | 2019-09-03 11:20 | 43711.4792 | 791.8 | 423.8 | 401.2 | 32.9 | 60.8 | 1.4 | 2.4 | 189.6 | 22.7 | 971.1 | -17.7577 | 0
245.9792 | 2019-09-03 11:30 | 43711.4861 | 794.4 | 464.5 | 364.9 | 32.7 | 62 | 1.3 | 2.6 | 116.6 | 56.2 | 971.2 | -17.8395 | 0
245.9861 | 2019-09-03 11:40 | 43711.4931 | 804.4 | 473.1 | 364 | 33.3 | 60.1 | 1.4 | 2.9 | 185 | 33 | 971.2 | -19.1029 | 0
245.9931 | 2019-09-03 11:50 | 43711.5 | 740.4 | 429.7 | 340.2 | 33.3 | 60.1 | 0.6 | 1.6 | 126.7 | 5.9 | 971.5 | -16.2096 | 0
246 | 2019-09-03 12:00 | 43711.5069 | 847.4 | 476.8 | 401 | 33.7 | 59.2 | 1.6 | 3.6 | 200.4 | 42.5 | 972 | -19.9387 | 0
246.0069 | 2019-09-03 12:10 | 43711.5139 | 887.1 | 490.3 | 427.9 | 34 | 58.3 | 1.9 | 3.4 | 194 | 27 | 972.2 | -20.9097 | 0
246.0139 | 2019-09-03 12:20 | 43711.5208 | 835.3 | 456.5 | 409 | 34.9 | 55.9 | 1.4 | 3.1 | 218.6 | 22.4 | 972.5 | -19.1265 | 0
246.0208 | 2019-09-03 12:30 | 43711.5278 | 333.1 | 72.5 | 272.1 | 34.2 | 57.8 | 1.8 | 2.9 | 287 | 23.1 | 972.1 | 4.1722 | 0
246.0278 | 2019-09-03 12:40 | 43711.5347 | 199.2 | 0 | 205.7 | 33.1 | 60.8 | 2.1 | 3.1 | 283.8 | 12.6 | 969.6 | 7.3226 | 0
246.0347 | 2019-09-03 12:50 | 43711.5417 | 256 | 5.4 | 254.5 | 32.8 | 61.5 | 1.8 | 3.1 | 308.2 | 27.4 | 966.4 | 3.6974 | 0
246.0417 | 2019-09-03 13:00 | 43711.5486 | 329.1 | 43.7 | 291 | 33.3 | 60.2 | 1.8 | 2.9 | 231.6 | 38 | 964.6 | 0.049038 | 0
246.0486 | 2019-09-03 13:10 | 43711.5556 | 738 | 382.1 | 387.9 | 33.6 | 59.3 | 2.1 | 3.9 | 242.4 | 20.4 | 964 | -23.5172 | 0
246.0556 | 2019-09-03 13:20 | 43711.5625 | 699.7 | 351.2 | 383.6 | 34.2 | 57.2 | 1.3 | 2.9 | 270.1 | 18 | 965.1 | -19.8432 | 0
246.0625 | 2019-09-03 13:30 | 43711.5694 | 748.2 | 424.4 | 370.3 | 34.9 | 55.3 | 1.1 | 2.6 | 273.9 | 68.5 | 967.1 | -25.8918 | 0
246.0694 | 2019-09-03 13:40 | 43711.5764 | 709.1 | 401.2 | 358.3 | 35.1 | 54.7 | 1.7 | 2.9 | 285.7 | 41.3 | 969.5 | -23.967 | 0
246.0764 | 2019-09-03 13:50 | 43711.5833 | 690.2 | 400 | 347 | 35.3 | 54.8 | 1.7 | 3.1 | 308 | 29.6 | 971.4 | -23.9598 | 0
246.0833 | 2019-09-03 14:00 | 43711.5903 | 660.6 | 410.8 | 315.1 | 35.4 | 54.5 | 2.1 | 3.4 | 325 | 44 | 973 | -25.144 | 0
246.0903 | 2019-09-03 14:10 | 43711.5972 | 624.9 | 389.5 | 305.2 | 34.5 | 56.5 | 2.4 | 4.9 | 296.7 | 17.9 | 973.6 | -23.4495 | 0
246.0972 | 2019-09-03 14:20 | 43711.6042 | 626.3 | 402 | 303.6 | 34.6 | 56.4 | 1.4 | 3.4 | 289.9 | 27 | 973.1 | -25.6968 | 0
246.1042 | 2019-09-03 14:30 | 43711.6111 | 607.7 | 396.7 | 298.9 | 35.4 | 55.2 | 2.1 | 4.1 | 318.8 | 33 | 974.1 | -24.2782 | 0
246.1111 | 2019-09-03 14:40 | 43711.6181 | 567.6 | 367.8 | 290.9 | 35.1 | 54.9 | 1.9 | 3.1 | 257 | 10.5 | 975.1 | -21.2074 | 0
246.1181 | 2019-09-03 14:50 | 43711.625 | 543.6 | 365.1 | 277.3 | 34.9 | 55 | 1.7 | 3.4 | 238.6 | 39.4 | 975.4 | -22.0475 | 0
246.125 | 2019-09-03 15:00 | 43711.6319 | 526.2 | 360 | 273.2 | 35.4 | 53.8 | 1.7 | 3.6 | 268.1 | 12.8 | 976.2 | -21.4628 | 0
246.1319 | 2019-09-03 15:10 | 43711.6389 | 392.7 | 224.8 | 242.3 | 35.6 | 53.5 | 1.2 | 3.4 | 276.8 | 28.1 | 976.9 | -11.1218 | 0
246.1389 | 2019-09-03 15:20 | 43711.6458 | 194.1 | 10.9 | 191.2 | 35.2 | 55.5 | 1.5 | 3.1 | 316.7 | 14.5 | 976.1 | 6.1513 | 0
246.1458 | 2019-09-03 15:30 | 43711.6528 | 347.2 | 200.8 | 223.9 | 34.6 | 57.4 | 1.6 | 3.4 | 316.6 | 24.3 | 973.8 | -10.7432 | 0
246.1528 | 2019-09-03 15:40 | 43711.6597 | 401.7 | 304.9 | 221.9 | 34.5 | 57.7 | 2 | 3.4 | 356.2 | 46.5 | 973.1 | -19.613 | 0
246.1597 | 2019-09-03 15:50 | 43711.6667 | 308.1 | 177.1 | 210.2 | 34.7 | 55.9 | 2.1 | 3.6 | 308.8 | 30.9 | 973.3 | -9.6073 | 0
246.1667 | 2019-09-03 16:00 | 43711.6736 | 381.2 | 311.4 | 217 | 35.1 | 55.4 | 1.9 | 3.6 | 317.3 | 24.1 | 972.4 | -21.1347 | 0
246.1736 | 2019-09-03 16:10 | 43711.6806 | 345.6 | 295.8 | 200 | 35.1 | 54.9 | 2.1 | 3.4 | 287.1 | 21 | 972.6 | -19.0647 | 0
246.1806 | 2019-09-03 16:20 | 43711.6875 | 296.7 | 252.5 | 181.5 | 34.9 | 56.4 | 2 | 3.6 | 313.8 | 24.8 | 972 | -15.2057 | 0
246.1875 | 2019-09-03 16:30 | 43711.6944 | 190.2 | 108.1 | 146.6 | 34.8 | 56.4 | 1.9 | 3.4 | 326.9 | 11.8 | 971 | -1.571 | 0
246.1944 | 2019-09-03 16:40 | 43711.7014 | 217.9 | 190.1 | 145.2 | 34.8 | 56.2 | 1.8 | 3.4 | 322.6 | 18.1 | 969.8 | -9.53 | 0
246.2014 | 2019-09-03 16:50 | 43711.7083 | 199.5 | 194.6 | 132.1 | 34.6 | 56.1 | 1.8 | 3.1 | 318.5 | 12.5 | 969.1 | -9.4855 | 0
246.2083 | 2019-09-03 17:00 | 43711.7153 | 167.6 | 159.5 | 118.2 | 34.3 | 58 | 2.9 | 4.1 | 334.1 | 10.2 | 968.3 | -7.47 | 0
246.2153 | 2019-09-03 17:10 | 43711.7222 | 141.3 | 138.1 | 103.8 | 34.2 | 58.3 | 2.4 | 3.4 | 336.6 | 9 | 966.7 | -5.541 | 0
246.2222 | 2019-09-03 17:20 | 43711.7292 | 118.8 | 125.2 | 89.2 | 34.2 | 58.6 | 1.9 | 2.6 | 331.8 | 8.5 | 965.4 | -5.8028 | 0
246.2292 | 2019-09-03 17:30 | 43711.7361 | 88.9 | 88.3 | 71.7 | 34 | 58.9 | 2 | 2.9 | 331.6 | 6.6 | 964.2 | -1.9451 | 0
246.2361 | 2019-09-03 17:40 | 43711.7431 | 66 | 64.8 | 56.1 | 33.7 | 59.9 | 2 | 2.9 | 330.9 | 7.5 | 962.8 | 0.96716 | 0
246.2431 | 2019-09-03 17:50 | 43711.75 | 44.7 | 36.2 | 40.7 | 33.3 | 61.2 | 2.1 | 2.9 | 335 | 2.8 | 960.7 | 2.748 | 0
246.25 | 2019-09-03 18:00 | 43711.7569 | 26.5 | 13.7 | 25.6 | 32.9 | 62.5 | 2 | 3.1 | 335.6 | 1.7 | 958.2 | 3.0128 | 0
246.2569 | 2019-09-03 18:10 | 43711.7639 | 12 | 2.2 | 11.9 | 32.6 | 63.8 | 1.7 | 2.4 | 336.2 | 0.8 | 955.7 | 0.17623 | 0
246.2639 | 2019-09-03 18:20 | 43711.7708 | 1.3 | 0 | 1.1 | 32.1 | 65.2 | 2.2 | 3.1 | 330.3 | 2.4 | 953.2 | -12.5364 | 0
246.2708 | 2019-09-03 18:30 | 43711.7778 | 0 | 0 | 0 | 31.9 | 65.8 | 2.2 | 2.9 | 331.1 | 2.1 | 950.8 | 0 | 0
246.2778 | 2019-09-03 18:40 | 43711.7847 | 0 | 0 | 0 | 31.6 | 66.7 | 2.5 | 3.4 | 328.8 | 3 | 948.6 | 0 | 0
246.2847 | 2019-09-03 18:50 | 43711.7917 | 0 | 0 | 0 | 31.4 | 67.9 | 2.5 | 3.4 | 331.4 | 3.6 | 946.6 | 0 | 0
246.2917 | 2019-09-03 19:00 | 43711.7986 | 0 | 0 | 0 | 31.2 | 68.8 | 2.2 | 3.4 | 332.3 | 4.4 | 944.7 | 0 | 0
246.2986 | 2019-09-03 19:10 | 43711.8056 | 0 | 0 | 0 | 31 | 69.8 | 2 | 3.1 | 325.2 | 6.1 | 943.1 | 0 | 0
246.3056 | 2019-09-03 19:20 | 43711.8125 | 0 | 0 | 0 | 30.8 | 71.1 | 1.6 | 2.6 | 326.2 | 6.6 | 941.6 | 0 | 0
246.3125 | 2019-09-03 19:30 | 43711.8194 | 0 | 0 | 0 | 30.6 | 72.2 | 1.7 | 2.4 | 322 | 6.7 | 940.4 | 0 | 0
246.3194 | 2019-09-03 19:40 | 43711.8264 | 0 | 0 | 0 | 30.5 | 71.5 | 1.7 | 2.9 | 324.9 | 3.6 | 939.2 | 0 | 0
246.3264 | 2019-09-03 19:50 | 43711.8333 | 0 | 0 | 0 | 30.4 | 71.5 | 1.2 | 1.9 | 326.2 | 0.2 | 938.2 | 0 | 0
246.3333 | 2019-09-03 20:00 | 43711.8403 | 0 | 0 | 0 | 30.2 | 71.4 | 1.6 | 2.4 | 325.5 | 0.8 | 937.3 | 0 | 0
246.3403 | 2019-09-03 20:10 | 43711.8472 | 0 | 0 | 0 | 30.2 | 71.4 | 1 | 1.9 | 324.5 | 0.1 | 936.5 | 0 | 0
246.3472 | 2019-09-03 20:20 | 43711.8542 | 0 | 0 | 0 | 30.4 | 71.2 | 0.5 | 1.4 | 324.5 | 0 | 935.8 | 0 | 0
246.3542 | 2019-09-03 20:30 | 43711.8611 | 0 | 0 | 0 | 30.4 | 71.1 | 0.1 | 1.1 | 324.5 | 0 | 935.3 | 0 | 0
246.3611 | 2019-09-03 20:40 | 43711.8681 | 0 | 0 | 0 | 30.3 | 71.7 | 0.1 | 0.7 | 324.5 | 0 | 934.9 | 0 | 0
246.3681 | 2019-09-03 20:50 | 43711.875 | 0 | 0 | 0 | 30.1 | 73 | 0 | 0 | 0 | 0 | 934.6 | 0 | 0
246.375 | 2019-09-03 21:00 | 43711.8819 | 0 | 0 | 0 | 29.9 | 74.8 | 0 | 0 | 0 | 0 | 934.2 | 0 | 0
246.3819 | 2019-09-03 21:10 | 43711.8889 | 0 | 0 | 0 | 29.5 | 76.5 | 0 | 0 | 0 | 0 | 933.8 | 0 | 0
246.3889 | 2019-09-03 21:20 | 43711.8958 | 0 | 0 | 0 | 29.3 | 77 | 0 | 0 | 0 | 0 | 933.2 | 0 | 0
246.3958 | 2019-09-03 21:30 | 43711.9028 | 0 | 0 | 0 | 29.1 | 77.5 | 0.2 | 1.4 | 326.8 | 0.4 | 932.6 | 0 | 0
246.4028 | 2019-09-03 21:40 | 43711.9097 | 0 | 0 | 0 | 29.2 | 76.5 | 0.1 | 1.1 | 327.6 | 0 | 932.1 | 0 | 0
246.4097 | 2019-09-03 21:50 | 43711.9167 | 0 | 0 | 0 | 29.1 | 77.7 | 0.3 | 1.1 | 327.6 | 0 | 931.7 | 0 | 0
246.4167 | 2019-09-03 22:00 | 43711.9236 | 0 | 0 | 0 | 29 | 78.5 | 1 | 1.6 | 5.7 | 37.9 | 931.4 | 0 | 0
246.4236 | 2019-09-03 22:10 | 43711.9306 | 0 | 0 | 0 | 29.1 | 78 | 0.4 | 1.6 | 53 | 0 | 931.2 | 0 | 0
246.4306 | 2019-09-03 22:20 | 43711.9375 | 0 | 0 | 0 | 29.1 | 77.8 | 0.7 | 1.4 | 53.1 | 0.1 | 931.3 | 0 | 0
246.4375 | 2019-09-03 22:30 | 43711.9444 | 0 | 0 | 0 | 29.2 | 77.1 | 0.2 | 1.1 | 53 | 0 | 931.2 | 0 | 0
246.4444 | 2019-09-03 22:40 | 43711.9514 | 0 | 0 | 0 | 29.1 | 77.7 | 0.3 | 1.1 | 53 | 0 | 931 | 0 | 0
246.4514 | 2019-09-03 22:50 | 43711.9583 | 0 | 0 | 0 | 28.9 | 78.3 | 0.7 | 1.4 | 53 | 0 | 930.8 | 0 | 0
246.4583 | 2019-09-03 23:00 | 43711.9653 | 0 | 0 | 0 | 29.1 | 76.7 | 0.2 | 1.1 | 53 | 0 | 930.5 | 0 | 0
246.4653 | 2019-09-03 23:10 | 43711.9722 | 0 | 0 | 0 | 29 | 78.3 | 1.2 | 1.6 | 50.7 | 1.8 | 930.2 | 0 | 0
246.4722 | 2019-09-03 23:20 | 43711.9792 | 0 | 0 | 0 | 28.6 | 80.1 | 1.8 | 2.9 | 14.1 | 11.6 | 929.8 | 0 | 0
246.4792 | 2019-09-03 23:30 | 43711.9861 | 0 | 0 | 0 | 28.6 | 80.5 | 1.9 | 3.1 | 13 | 11.5 | 929.2 | 0 | 0
246.4861 | 2019-09-03 23:40 | 43711.9931 | 0 | 0 | 0 | 28.7 | 79.5 | 1.4 | 2.9 | 19.3 | 8.3 | 928.6 | 0 | 0
246.4931 | 2019-09-03 23:50 | 43712 | 0 | 0 | 0 | 28.7 | 79.4 | 0.9 | 2.4 | 33.3 | 2.1 | 928.4 | 0 | 0
246.5 | 2019-09-04 | 43712.0069 | 0 | 0 | 0 | 28.6 | 79.9 | 1 | 1.6 | 20.5 | 0.5 | 928.3 | 0 | 0
246.5069 | 2019-09-04 00:10 | 43712.0139 | 0 | 0 | 0 | 28.6 | 79.5 | 1 | 2.1 | 28.1 | 4.8 | 928.1 | 0 | 0
246.5139 | 2019-09-04 00:20 | 43712.0208 | 0 | 0 | 0 | 28.6 | 79.7 | 0.2 | 1.1 | 31.5 | 0 | 927.9 | 0 | 0
246.5208 | 2019-09-04 00:30 | 43712.0278 | 0 | 0 | 0 | 28.4 | 80.5 | 0.2 | 1.1 | 31.5 | 0 | 927.6 | 0 | 0
246.5278 | 2019-09-04 00:40 | 43712.0347 | 0 | 0 | 0 | 28.1 | 81.9 | 0.9 | 1.4 | 31.5 | 0.1 | 927.3 | 0 | 0
246.5347 | 2019-09-04 00:50 | 43712.0417 | 0 | 0 | 0 | 27.9 | 82.6 | 0.7 | 1.9 | 33.1 | 0.9 | 926.9 | 0 | 0
246.5417 | 2019-09-04 01:00 | 43712.0486 | 0 | 0 | 0 | 28 | 82 | 0.4 | 1.4 | 33.9 | 0 | 926.6 | 0 | 0
246.5486 | 2019-09-04 01:10 | 43712.0556 | 0 | 0 | 0 | 28 | 81.7 | 0.2 | 1.6 | 33.9 | 0 | 926.4 | 0 | 0
246.5556 | 2019-09-04 01:20 | 43712.0625 | 0 | 0 | 0 | 28 | 82.1 | 0.2 | 1.4 | 33.9 | 0 | 926.2 | 0 | 0
246.5625 | 2019-09-04 01:30 | 43712.0694 | 0 | 0 | 0 | 27.9 | 82.5 | 0.3 | 1.6 | 33.9 | 0.1 | 926.1 | 0 | 0
246.5694 | 2019-09-04 01:40 | 43712.0764 | 0 | 0 | 0 | 27.8 | 81.7 | 1.7 | 2.6 | 32.9 | 6.4 | 925.8 | 0 | 0
246.5764 | 2019-09-04 01:50 | 43712.0833 | 0 | 0 | 0 | 27.9 | 80.5 | 1.4 | 2.1 | 42.4 | 3.4 | 925.4 | 0 | 0
246.5833 | 2019-09-04 02:00 | 43712.0903 | 0 | 0 | 0 | 27.9 | 79.7 | 1.7 | 2.6 | 34.3 | 5.1 | 925.1 | 0 | 0
246.5903 | 2019-09-04 02:10 | 43712.0972 | 0 | 0 | 0 | 28 | 79.2 | 1.6 | 2.9 | 32 | 6.8 | 924.8 | 0 | 0
246.5972 | 2019-09-04 02:20 | 43712.1042 | 0 | 0 | 0 | 27.7 | 80.6 | 1 | 1.9 | 38 | 0.8 | 924.5 | 0 | 0
246.6042 | 2019-09-04 02:30 | 43712.1111 | 0 | 0 | 0 | 27.4 | 83 | 1.2 | 2.1 | 36.4 | 2.1 | 924.2 | 0 | 0
246.6111 | 2019-09-04 02:40 | 43712.1181 | 0 | 0 | 0 | 27.3 | 83.4 | 1.5 | 2.6 | 34.8 | 6.2 | 923.8 | 0 | 0
246.6181 | 2019-09-04 02:50 | 43712.125 | 0 | 0 | 0 | 27.3 | 83.8 | 1.4 | 2.6 | 27.7 | 9.1 | 923.4 | 0 | 0
246.625 | 2019-09-04 03:00 | 43712.1319 | 0 | 0 | 0 | 27.1 | 84.9 | 0.8 | 1.9 | 26.4 | 0.6 | 923.1 | 0 | 0
246.6319 | 2019-09-04 03:10 | 43712.1389 | 0 | 0 | 0 | 27.1 | 84.3 | 0.9 | 1.9 | 43 | 7.4 | 922.8 | 0 | 0
246.6389 | 2019-09-04 03:20 | 43712.1458 | 0 | 0 | 0 | 27 | 85.4 | 0.3 | 1.4 | 45.7 | 0 | 922.5 | 0 | 0
246.6458 | 2019-09-04 03:30 | 43712.1528 | 0 | 0 | 0 | 26.8 | 85.9 | 0.2 | 1.4 | 45.7 | 0 | 922.3 | 0 | 0
246.6528 | 2019-09-04 03:40 | 43712.1597 | 0 | 0 | 0 | 26.7 | 86.4 | 0.7 | 1.9 | 45.7 | 0 | 922 | 0 | 0
246.6597 | 2019-09-04 03:50 | 43712.1667 | 0 | 0 | 0 | 26.8 | 86.3 | 0.4 | 1.6 | 45.6 | 0 | 921.8 | 0 | 0
246.6667 | 2019-09-04 04:00 | 43712.1736 | 0 | 0 | 0 | 26.7 | 86.4 | 1.2 | 1.9 | 45.3 | 0.2 | 921.7 | 0 | 0
246.6736 | 2019-09-04 04:10 | 43712.1806 | 0 | 0 | 0 | 26.9 | 84.9 | 1.7 | 2.6 | 32.3 | 4.4 | 921.5 | 0 | 0
246.6806 | 2019-09-04 04:20 | 43712.1875 | 0 | 0 | 0 | 26.9 | 85.2 | 1.4 | 2.4 | 19.6 | 8.1 | 921.3 | 0 | 0
246.6875 | 2019-09-04 04:30 | 43712.1944 | 0 | 0 | 0 | 26.6 | 86.6 | 1.6 | 2.4 | 4.8 | 1.9 | 921.1 | 0 | 0
246.6944 | 2019-09-04 04:40 | 43712.2014 | 0 | 0 | 0 | 26.4 | 86.7 | 1.7 | 2.6 | 8.3 | 3.3 | 920.7 | 0 | 0
246.7014 | 2019-09-04 04:50 | 43712.2083 | 0 | 0 | 0 | 26.4 | 85.6 | 1.7 | 2.6 | 8.2 | 4.4 | 920.2 | 0 | 0
246.7083 | 2019-09-04 05:00 | 43712.2153 | 0 | 0 | 0 | 26.6 | 84.8 | 1.3 | 2.4 | 19 | 13.2 | 919.8 | 0 | 0
246.7153 | 2019-09-04 05:10 | 43712.2222 | 0 | 0 | 0 | 26.7 | 84.5 | 0.8 | 1.6 | 12.7 | 0.1 | 919.8 | 0 | 0
246.7222 | 2019-09-04 05:20 | 43712.2292 | 0 | 0 | 0 | 26.6 | 85.2 | 0.4 | 1.6 | 12.7 | 0.1 | 919.8 | 0 | 0
246.7292 | 2019-09-04 05:30 | 43712.2361 | 0 | 0 | 0 | 26.5 | 85.8 | 0 | 0.4 | 12.7 | 0 | 919.9 | 0 | 0
246.7361 | 2019-09-04 05:40 | 43712.2431 | 0 | 0 | 0 | 26.4 | 86.5 | 0.4 | 1.4 | 12.7 | 0.1 | 920 | 0 | 0
246.7431 | 2019-09-04 05:50 | 43712.25 | 1.9 | 0 | 1.9 | 26.4 | 87.2 | 0.2 | 1.4 | 12.7 | 0 | 920.1 | 0 | 0
246.75 | 2019-09-04 06:00 | 43712.2569 | 12.1 | 0.7 | 12.2 | 26.5 | 87.1 | 0.3 | 1.1 | 12.7 | 0.1 | 920.3 | 2.2251 | 0
246.7569 | 2019-09-04 06:10 | 43712.2639 | 25.2 | 7.2 | 25 | 26.5 | 87.2 | 0.2 | 1.1 | 12.7 | 0 | 920.5 | 5.2134 | 0
246.7639 | 2019-09-04 06:20 | 43712.2708 | 41.7 | 20.7 | 39.6 | 26.6 | 87.1 | 0.3 | 1.4 | 12.7 | 0 | 921 | 5.2713 | 0
246.7708 | 2019-09-04 06:30 | 43712.2778 | 61.1 | 40.5 | 55.4 | 27 | 86.4 | 0.2 | 1.4 | 12.7 | 0 | 921.7 | 7.2838 | 0
246.7778 | 2019-09-04 06:40 | 43712.2847 | 84.1 | 66 | 72.2 | 27.2 | 85.6 | 0.5 | 1.9 | 14 | 0.7 | 922.8 | 8.5155 | 0
246.7847 | 2019-09-04 06:50 | 43712.2917 | 109 | 90.3 | 89.2 | 27.5 | 84.1 | 0.6 | 1.6 | 20.7 | 1.1 | 924.2 | 8.5586 | 0
246.7917 | 2019-09-04 07:00 | 43712.2986 | 135.8 | 115.4 | 105.6 | 27.8 | 82.8 | 0.6 | 1.9 | 48.6 | 14.9 | 925.7 | 6.4371 | 0
246.7986 | 2019-09-04 07:10 | 43712.3056 | 164.2 | 141.6 | 121.4 | 28.3 | 81.4 | 0.2 | 1.4 | 67.2 | 0.1 | 927.6 | 4.2999 | 0
246.8056 | 2019-09-04 07:20 | 43712.3125 | 194.8 | 170.9 | 136.8 | 28.9 | 79.3 | 0.2 | 1.1 | 67.1 | 0 | 929.9 | 3.1999 | 0
246.8125 | 2019-09-04 07:30 | 43712.3194 | 226.6 | 198.5 | 151.3 | 28.7 | 79.3 | 0.5 | 1.6 | 67.1 | 0.1 | 932.5 | 0.069772 | 0
246.8194 | 2019-09-04 07:40 | 43712.3264 | 259.4 | 222 | 167.1 | 29 | 78.6 | 0.2 | 1.1 | 67.1 | 0 | 935.3 | -1.7443 | 0
246.8264 | 2019-09-04 07:50 | 43712.3333 | 291.3 | 244.2 | 181.1 | 29.7 | 75.7 | 0 | 0.7 | 67.1 | 0 | 938.2 | -3.4803 | 0
246.8333 | 2019-09-04 08:00 | 43712.3403 | 321.2 | 260.2 | 195 | 30.1 | 74.4 | 0.7 | 1.6 | 39.9 | 3.3 | 941.3 | -4.5769 | 0
246.8403 | 2019-09-04 08:10 | 43712.3472 | 347.4 | 265.7 | 209.7 | 30.4 | 73.2 | 0.8 | 1.9 | 184.4 | 21.9 | 944.4 | -5.5978 | 0
246.8472 | 2019-09-04 08:20 | 43712.3542 | 367.4 | 264.1 | 222.1 | 30.6 | 71.2 | 0.9 | 1.9 | 186.7 | 1.2 | 946.9 | -6.1422 | 0
246.8542 | 2019-09-04 08:30 | 43712.3611 | 403.6 | 290.6 | 234.5 | 30.7 | 70.2 | 0.7 | 1.9 | 166.9 | 14.6 | 949.3 | -7.6961 | 0
246.8611 | 2019-09-04 08:40 | 43712.3681 | 423.9 | 286.3 | 249 | 30.7 | 70.5 | 1.3 | 2.1 | 131.8 | 2 | 951.8 | -7.5677 | 0
246.8681 | 2019-09-04 08:50 | 43712.375 | 456.6 | 303.2 | 262.2 | 31.1 | 69.1 | 0.9 | 2.1 | 134.3 | 0 | 953.9 | -9.1148 | 0
246.875 | 2019-09-04 09:00 | 43712.3819 | 479.9 | 308.3 | 273.5 | 31.5 | 68.3 | 0.9 | 2.4 | 152.7 | 12.4 | 956.2 | -9.8826 | 0
246.8819 | 2019-09-04 09:10 | 43712.3889 | 511.6 | 329.8 | 281.2 | 31.8 | 67 | 1 | 2.1 | 157.2 | 5.5 | 958.7 | -12.1307 | 0
246.8889 | 2019-09-04 09:20 | 43712.3958 | 539.2 | 350.1 | 285.7 | 32.2 | 66 | 1.2 | 2.9 | 143.3 | 8.8 | 961.1 | -13.1789 | 0
246.8958 | 2019-09-04 09:30 | 43712.4028 | 562.1 | 355.4 | 296.3 | 32.2 | 65.7 | 1.3 | 2.4 | 177.2 | 34.2 | 963.4 | -13.4549 | 0
246.9028 | 2019-09-04 09:40 | 43712.4097 | 569.7 | 331.9 | 314.9 | 32.7 | 63.8 | 0.7 | 2.1 | 220.3 | 24.9 | 965.2 | -11.4178 | 0
246.9097 | 2019-09-04 09:50 | 43712.4167 | 620.1 | 369.2 | 327.1 | 32.4 | 64.6 | 1.5 | 2.4 | 150.3 | 9.8 | 966.8 | -15.0858 | 0
246.9167 | 2019-09-04 10:00 | 43712.4236 | 641.8 | 372.5 | 339.1 | 33.4 | 61.5 | 0.4 | 1.6 | 164 | 0.6 | 968.8 | -14.8716 | 0
246.9236 | 2019-09-04 10:10 | 43712.4306 | 661.5 | 367.8 | 355.4 | 33.4 | 61.8 | 0.9 | 2.4 | 134.4 | 16 | 970.8 | -15.2871 | 0
246.9306 | 2019-09-04 10:20 | 43712.4375 | 680.9 | 355.1 | 380 | 33.6 | 61.6 | 1.5 | 3.1 | 167.4 | 28.6 | 972.8 | -13.9832 | 0
246.9375 | 2019-09-04 10:30 | 43712.4444 | 690 | 346.5 | 390.5 | 33.2 | 62.4 | 1.8 | 3.6 | 212.3 | 26.1 | 973.8 | -14.3111 | 0
246.9444 | 2019-09-04 10:40 | 43712.4514 | 648.3 | 301.9 | 385.4 | 33.8 | 61.1 | 1.5 | 3.4 | 182.6 | 27.6 | 973.7 | -9.8 | 0
246.9514 | 2019-09-04 10:50 | 43712.4583 | 476.3 | 139.5 | 354.8 | 34.1 | 59.1 | 2.2 | 3.6 | 230.4 | 47.8 | 973.6 | -2.55 | 0
246.9583 | 2019-09-04 11:00 | 43712.4653 | 598 | 230.9 | 391.2 | 33.9 | 58.3 | 1 | 2.9 | 248 | 6.5 | 972.2 | -7.9729 | 0
246.9653 | 2019-09-04 11:10 | 43712.4722 | 295.1 | 36.2 | 268.2 | 33.6 | 59.5 | 2.1 | 3.9 | 280.3 | 29.1 | 971 | 5.4437 | 0
246.9722 | 2019-09-04 11:20 | 43712.4792 | 449.7 | 120.9 | 338.5 | 33.4 | 61.5 | 1.6 | 2.6 | 206.6 | 28.5 | 968.6 | -5.181 | 0
246.9792 | 2019-09-04 11:30 | 43712.4861 | 798.3 | 390.4 | 435.3 | 34.2 | 58.9 | 1.4 | 2.9 | 179.7 | 10.8 | 968.3 | -18.4839 | 0
246.9861 | 2019-09-04 11:40 | 43712.4931 | 437 | 78.8 | 367.7 | 34.7 | 56.9 | 1.7 | 3.6 | 247.9 | 39 | 969.7 | 1.1126 | 0
246.9931 | 2019-09-04 11:50 | 43712.5 | 598.6 | 246.1 | 366.9 | 34.2 | 55.6 | 1.8 | 4.1 | 255.3 | 18.3 | 969.2 | -12.8621 | 0
247 | 2019-09-04 12:00 | 43712.5069 | 777.2 | 384.1 | 415.4 | 34.9 | 54.9 | 1.7 | 3.1 | 278.4 | 43.7 | 968.7 | -19.7646 | 0
247.0069 | 2019-09-04 12:10 | 43712.5139 | 598.4 | 232.6 | 380.9 | 34.9 | 56.1 | 1.2 | 3.1 | 313.5 | 14.5 | 968.7 | -10.3102 | 0
247.0139 | 2019-09-04 12:20 | 43712.5208 | 339.2 | 31.6 | 315.1 | 34.9 | 56.5 | 2.5 | 4.4 | 316 | 24.1 | 968.7 | 4.6235 | 0
247.0208 | 2019-09-04 12:30 | 43712.5278 | 793.6 | 438.1 | 380.9 | 34.7 | 56.4 | 1.9 | 3.6 | 294.3 | 18.5 | 967.9 | -25.7231 | 0
247.0278 | 2019-09-04 12:40 | 43712.5347 | 739.7 | 384.1 | 382.2 | 35.4 | 55.5 | 2.7 | 5.1 | 319 | 22.2 | 967.6 | -20.0248 | 0
247.0347 | 2019-09-04 12:50 | 43712.5417 | 282.1 | 28 | 260.4 | 35 | 55.7 | 2.2 | 4.1 | 323.8 | 25 | 967.2 | 3.2827 | 0
247.0417 | 2019-09-04 13:00 | 43712.5486 | 374.2 | 92 | 291.7 | 34.7 | 56.1 | 1.9 | 4.6 | 313.9 | 22 | 966.2 | -2.8617 | 0
247.0486 | 2019-09-04 13:10 | 43712.5556 | 494.7 | 181.5 | 329.3 | 34.9 | 55.2 | 1.5 | 3.4 | 292 | 28.7 | 965.7 | -10.8424 | 0
247.0556 | 2019-09-04 13:20 | 43712.5625 | 730.2 | 442.3 | 330.8 | 35.4 | 52.7 | 1.9 | 5.9 | 287.1 | 28.1 | 966.4 | -28.3246 | 0
247.0625 | 2019-09-04 13:30 | 43712.5694 | 737.6 | 452.3 | 334.2 | 35.3 | 54 | 2.8 | 5.1 | 266.5 | 24.1 | 967.8 | -30.2868 | 0
247.0694 | 2019-09-04 13:40 | 43712.5764 | 726.8 | 443.9 | 337.7 | 35.6 | 52.7 | 2.5 | 4.6 | 282.8 | 27.1 | 968.7 | -29.627 | 0
247.0764 | 2019-09-04 13:50 | 43712.5833 | 733.6 | 445.1 | 350.6 | 35.7 | 54.2 | 2.5 | 4.6 | 302.3 | 27.9 | 969.8 | -30.0452 | 0
247.0833 | 2019-09-04 14:00 | 43712.5903 | 513.4 | 259.8 | 294.8 | 35.6 | 53.8 | 2.4 | 5.4 | 296.1 | 28.7 | 970.7 | -17.2485 | 0
247.0903 | 2019-09-04 14:10 | 43712.5972 | 467.7 | 198.7 | 305.1 | 35.4 | 54.5 | 2.4 | 4.9 | 324.7 | 22.1 | 970.4 | -12.2976 | 0
247.0972 | 2019-09-04 14:20 | 43712.6042 | 632.1 | 394.6 | 315.5 | 35.9 | 53.8 | 2.2 | 5.1 | 316.3 | 21.4 | 971.1 | -27.036 | 0
247.1042 | 2019-09-04 14:30 | 43712.6111 | 617.9 | 410 | 298.4 | 36.1 | 52.1 | 2.4 | 4.9 | 306.3 | 29.3 | 973.1 | -27.7619 | 0
247.1111 | 2019-09-04 14:40 | 43712.6181 | 591 | 418.6 | 274.1 | 36.1 | 52.4 | 2.2 | 4.4 | 296.6 | 25.6 | 974.6 | -29.279 | 0
247.1181 | 2019-09-04 14:50 | 43712.625 | 573.5 | 426.2 | 261.1 | 36.2 | 51.7 | 2 | 4.1 | 308.3 | 36.3 | 975.9 | -30.4903 | 0
247.125 | 2019-09-04 15:00 | 43712.6319 | 548.7 | 426.5 | 248.2 | 36 | 52.7 | 2.2 | 4.1 | 299.4 | 22.4 | 977.3 | -29.2316 | 0
247.1319 | 2019-09-04 15:10 | 43712.6389 | 522.6 | 430.3 | 230.9 | 36.1 | 50.6 | 1.9 | 3.4 | 282.2 | 29.5 | 977.8 | -30.0961 | 0
247.1389 | 2019-09-04 15:20 | 43712.6458 | 484.4 | 396.1 | 227.8 | 36 | 53.2 | 2.3 | 4.6 | 298.2 | 24.5 | 978.1 | -26.8307 | 0
247.1458 | 2019-09-04 15:30 | 43712.6528 | 443.7 | 362.4 | 219.1 | 36.2 | 53.4 | 2.1 | 3.6 | 325.1 | 25 | 977.9 | -25.6228 | 0
247.1528 | 2019-09-04 15:40 | 43712.6597 | 426.6 | 363.6 | 212.2 | 36.5 | 52.5 | 1.8 | 4.6 | 322 | 13.8 | 978.3 | -26.2334 | 0
247.1597 | 2019-09-04 15:50 | 43712.6667 | 389.5 | 338.5 | 201.1 | 36.5 | 51.2 | 1.9 | 3.9 | 301 | 28.3 | 978.9 | -23.6586 | 0
247.1667 | 2019-09-04 16:00 | 43712.6736 | 369.2 | 342.4 | 189.6 | 36.1 | 52.4 | 2.3 | 3.9 | 312.6 | 23.2 | 978.6 | -24.4331 | 0
247.1736 | 2019-09-04 16:10 | 43712.6806 | 328.2 | 307.5 | 177.3 | 36 | 51.9 | 2 | 4.1 | 311.4 | 23.5 | 977.6 | -21.8448 | 0
247.1806 | 2019-09-04 16:20 | 43712.6875 | 292.1 | 271.7 | 168.3 | 36.2 | 51.1 | 1.9 | 3.6 | 318.7 | 18.6 | 976.6 | -18.8867 | 0
247.1875 | 2019-09-04 16:30 | 43712.6944 | 253.9 | 239.3 | 154.4 | 35.9 | 51 | 2.2 | 4.1 | 289.9 | 16.7 | 975.8 | -13.7411 | 0
247.1944 | 2019-09-04 16:40 | 43712.7014 | 226.7 | 230.7 | 138.8 | 35.8 | 51.4 | 2 | 3.4 | 313.9 | 24.5 | 974.3 | -13.6079 | 0
247.2014 | 2019-09-04 16:50 | 43712.7083 | 189.1 | 188.1 | 124.3 | 35.5 | 53 | 2.7 | 4.1 | 335 | 14.2 | 972.9 | -10.7779 | 0
247.2083 | 2019-09-04 17:00 | 43712.7153 | 169.7 | 186.1 | 112.3 | 35.4 | 53 | 2 | 3.4 | 309.3 | 20.8 | 971.4 | -10.8846 | 0
247.2153 | 2019-09-04 17:10 | 43712.7222 | 139.6 | 155.6 | 97.6 | 35.2 | 53.8 | 2.4 | 3.6 | 325.9 | 19.3 | 969.9 | -8.1036 | 0
247.2222 | 2019-09-04 17:20 | 43712.7292 | 112.5 | 129.1 | 82.5 | 34.9 | 54.6 | 2.4 | 3.6 | 330.7 | 7.9 | 968.4 | -6.3957 | 0
247.2292 | 2019-09-04 17:30 | 43712.7361 | 89.6 | 106.5 | 68.9 | 34.7 | 56 | 2.1 | 2.9 | 339.7 | 3.7 | 966.6 | -4.7775 | 0
247.2361 | 2019-09-04 17:40 | 43712.7431 | 66.1 | 77.4 | 54.1 | 34.5 | 56.5 | 2.1 | 2.9 | 339.4 | 5.5 | 964.8 | -2.3349 | 0
247.2431 | 2019-09-04 17:50 | 43712.75 | 45.3 | 47.1 | 39.6 | 34 | 58.1 | 1.7 | 2.6 | 47.7 | 34.3 | 962.8 | -2.4774 | 0
247.25 | 2019-09-04 18:00 | 43712.7569 | 26.4 | 22.4 | 24.5 | 33.9 | 59.3 | 1.8 | 2.6 | 336.5 | 1.5 | 960.7 | -1.4607 | 0
247.2569 | 2019-09-04 18:10 | 43712.7639 | 11.3 | 5.4 | 11.1 | 33.5 | 60.5 | 1.9 | 2.6 | 335.2 | 3.3 | 958.4 | 0.94683 | 0
247.2639 | 2019-09-04 18:20 | 43712.7708 | 0 | 0 | 0 | 33 | 62.1 | 1.8 | 2.4 | 341.1 | 0.1 | 956 | 0 | 0
247.2708 | 2019-09-04 18:30 | 43712.7778 | 0 | 0 | 0 | 32.7 | 63 | 1.9 | 2.4 | 341 | 0.1 | 953.6 | 0 | 0
247.2778 | 2019-09-04 18:40 | 43712.7847 | 0 | 0 | 0 | 32.4 | 64 | 2.1 | 2.6 | 331 | 3 | 951.3 | 0 | 0
247.2847 | 2019-09-04 18:50 | 43712.7917 | 0 | 0 | 0 | 32.1 | 64.6 | 2.2 | 2.9 | 331.7 | 1.9 | 949.2 | 0 | 0
247.2917 | 2019-09-04 19:00 | 43712.7986 | 0 | 0 | 0 | 31.9 | 65.4 | 2.1 | 3.1 | 337.6 | 1.8 | 947.4 | 0 | 0
247.2986 | 2019-09-04 19:10 | 43712.8056 | 0 | 0 | 0 | 31.6 | 65.5 | 2.5 | 3.4 | 337 | 4.5 | 945.6 | 0 | 0
247.3056 | 2019-09-04 19:20 | 43712.8125 | 0 | 0 | 0 | 31.5 | 66 | 2.6 | 3.4 | 330.5 | 5.1 | 944 | 0 | 0
247.3125 | 2019-09-04 19:30 | 43712.8194 | 0 | 0 | 0 | 31.3 | 66.8 | 2 | 2.9 | 328.4 | 5.5 | 942.5 | 0 | 0
247.3194 | 2019-09-04 19:40 | 43712.8264 | 0 | 0 | 0 | 31 | 68 | 1.7 | 2.1 | 332.4 | 0.1 | 941.1 | 0 | 0
247.3264 | 2019-09-04 19:50 | 43712.8333 | 0 | 0 | 0 | 30.9 | 68.5 | 1.5 | 1.9 | 332.4 | 0 | 940 | 0 | 0
247.3333 | 2019-09-04 20:00 | 43712.8403 | 0 | 0 | 0 | 30.9 | 68 | 0.7 | 1.9 | 332.4 | 0.1 | 939 | 0 | 0
247.3403 | 2019-09-04 20:10 | 43712.8472 | 0 | 0 | 0 | 31.1 | 66.9 | 0.1 | 1.1 | 332.4 | 0 | 938.3 | 0 | 0
247.3472 | 2019-09-04 20:20 | 43712.8542 | 0 | 0 | 0 | 31.1 | 66.8 | 0.4 | 1.1 | 332.4 | 0 | 937.8 | 0 | 0
247.3542 | 2019-09-04 20:30 | 43712.8611 | 0 | 0 | 0 | 30.8 | 69.5 | 0 | 0 | 0 | 0 | 937.2 | 0 | 0
247.3611 | 2019-09-04 20:40 | 43712.8681 | 0 | 0 | 0 | 30.6 | 69.8 | 0 | 0.4 | 332.4 | 0 | 936.6 | 0 | 0
247.3681 | 2019-09-04 20:50 | 43712.875 | 0 | 0 | 0 | 30.4 | 71.3 | 0.6 | 1.1 | 332.5 | 0.1 | 936.1 | 0 | 0
247.375 | 2019-09-04 21:00 | 43712.8819 | 0 | 0 | 0 | 30.1 | 73 | 0.6 | 1.4 | 338.3 | 3.3 | 935.3 | 0 | 0
247.3819 | 2019-09-04 21:10 | 43712.8889 | 0 | 0 | 0 | 30 | 73.3 | 0.1 | 1.1 | 341.7 | 0 | 934.6 | 0 | 0
247.3889 | 2019-09-04 21:20 | 43712.8958 | 0 | 0 | 0 | 30 | 73.4 | 0 | 0.7 | 341.7 | 0 | 934 | 0 | 0
247.3958 | 2019-09-04 21:30 | 43712.9028 | 0 | 0 | 0 | 29.7 | 74.4 | 0.2 | 1.4 | 342.9 | 0.2 | 933.4 | 0 | 0
247.4028 | 2019-09-04 21:40 | 43712.9097 | 0 | 0 | 0 | 29.6 | 74.2 | 0.1 | 1.1 | 343.1 | 0 | 932.8 | 0 | 0
247.4097 | 2019-09-04 21:50 | 43712.9167 | 0 | 0 | 0 | 29.5 | 75.4 | 0.2 | 1.4 | 343.1 | 0 | 932.2 | 0 | 0
247.4167 | 2019-09-04 22:00 | 43712.9236 | 0 | 0 | 0 | 29.4 | 75.8 | 0.1 | 1.4 | 344.1 | 0.1 | 931.7 | 0 | 0
247.4236 | 2019-09-04 22:10 | 43712.9306 | 0 | 0 | 0 | 29 | 76.6 | 0.3 | 1.4 | 352.6 | 22.1 | 931.1 | 0 | 0
247.4306 | 2019-09-04 22:20 | 43712.9375 | 0 | 0 | 0 | 29.1 | 77.3 | 0.3 | 1.6 | 58.6 | 3.2 | 930.5 | 0 | 0
247.4375 | 2019-09-04 22:30 | 43712.9444 | 0 | 0 | 0 | 29 | 78.2 | 0.9 | 1.6 | 33.1 | 15.6 | 930.1 | 0 | 0
247.4444 | 2019-09-04 22:40 | 43712.9514 | 0 | 0 | 0 | 28.8 | 79.8 | 1.3 | 1.6 | 21.5 | 0.1 | 929.8 | 0 | 0
247.4514 | 2019-09-04 22:50 | 43712.9583 | 0 | 0 | 0 | 28.8 | 80.5 | 1.6 | 2.9 | 8.5 | 6.4 | 929.4 | 0 | 0
247.4583 | 2019-09-04 23:00 | 43712.9653 | 0 | 0 | 0 | 28.8 | 81.3 | 1.7 | 2.9 | 13.9 | 5.2 | 929 | 0 | 0
247.4653 | 2019-09-04 23:10 | 43712.9722 | 0 | 0 | 0 | 28.8 | 81.4 | 1.5 | 2.1 | 7.2 | 2.8 | 928.4 | 0 | 0
247.4722 | 2019-09-04 23:20 | 43712.9792 | 0 | 0 | 0 | 28.6 | 81.7 | 1.6 | 2.1 | 4 | 0.5 | 927.9 | 0 | 0
247.4792 | 2019-09-04 23:30 | 43712.9861 | 0 | 0 | 0 | 28.8 | 80.1 | 1.3 | 2.6 | 19.1 | 14.1 | 927.6 | 0 | 0
247.4861 | 2019-09-04 23:40 | 43712.9931 | 0 | 0 | 0 | 28.8 | 79.2 | 0.5 | 1.6 | 24.3 | 0 | 927.6 | 0 | 0
247.4931 | 2019-09-04 23:50 | 43713 | 0 | 0 | 0 | 28.8 | 78.9 | 0.7 | 1.9 | 24.4 | 0.1 | 927.5 | 0 | 0
247.5 | 2019-09-05 | 43713.0069 | 0 | 0 | 0 | 28.8 | 78.6 | 0.7 | 1.6 | 25.3 | 0.7 | 927.5 | 0 | 0
247.5069 | 2019-09-05 00:10 | 43713.0139 | 0 | 0 | 0 | 28.9 | 78 | 1.3 | 2.1 | 33.9 | 3.7 | 927.5 | 0 | 0
247.5139 | 2019-09-05 00:20 | 43713.0208 | 0 | 0 | 0 | 28.9 | 78.1 | 0.9 | 2.1 | 38 | 2.7 | 927.3 | 0 | 0
247.5208 | 2019-09-05 00:30 | 43713.0278 | 0 | 0 | 0 | 28.9 | 77.9 | 0.7 | 2.1 | 31.5 | 1.5 | 927.2 | 0 | 0
247.5278 | 2019-09-05 00:40 | 43713.0347 | 0 | 0 | 0 | 28.8 | 78.6 | 1.3 | 2.4 | 29.2 | 2.7 | 927.2 | 0 | 0
247.5347 | 2019-09-05 00:50 | 43713.0417 | 0 | 0 | 0 | 28.8 | 78.2 | 1.6 | 2.6 | 39.5 | 12.2 | 926.9 | 0 | 0
247.5417 | 2019-09-05 01:00 | 43713.0486 | 0 | 0 | 0 | 28.8 | 77.7 | 0.5 | 1.9 | 58 | 3.5 | 926.6 | 0 | 0
247.5486 | 2019-09-05 01:10 | 43713.0556 | 0 | 0 | 0 | 28.7 | 77.9 | 0.4 | 1.9 | 53.4 | 0 | 926.4 | 0 | 0
247.5556 | 2019-09-05 01:20 | 43713.0625 | 0 | 0 | 0 | 28.5 | 79.6 | 0 | 1.1 | 53.4 | 0 | 926.4 | 0 | 0
247.5625 | 2019-09-05 01:30 | 43713.0694 | 0 | 0 | 0 | 28.2 | 81 | 0.4 | 1.9 | 53.5 | 0.1 | 926.2 | 0 | 0
247.5694 | 2019-09-05 01:40 | 43713.0764 | 0 | 0 | 0 | 28.2 | 81.4 | 1.8 | 2.6 | 93 | 14.8 | 926 | 0 | 0
247.5764 | 2019-09-05 01:50 | 43713.0833 | 0 | 0 | 0 | 28.1 | 81.1 | 1.1 | 3.1 | 74 | 20.8 | 925.5 | 0 | 0
247.5833 | 2019-09-05 02:00 | 43713.0903 | 0 | 0 | 0 | 28.2 | 79.3 | 1 | 3.6 | 42.9 | 10.5 | 925.1 | 0 | 0
247.5903 | 2019-09-05 02:10 | 43713.0972 | 0 | 0 | 0 | 28.2 | 79.8 | 0.3 | 1.9 | 41.9 | 4 | 924.9 | 0 | 0
247.5972 | 2019-09-05 02:20 | 43713.1042 | 0 | 0 | 0 | 28.1 | 80.5 | 0.3 | 1.9 | 49.2 | 4.6 | 924.8 | 0 | 0
247.6042 | 2019-09-05 02:30 | 43713.1111 | 0 | 0 | 0 | 28.1 | 81.3 | 0.6 | 2.6 | 70.9 | 19.5 | 924.6 | 0 | 0
247.6111 | 2019-09-05 02:40 | 43713.1181 | 0 | 0 | 0 | 28 | 81.6 | 0.7 | 1.9 | 59.9 | 5.9 | 924.5 | 0 | 0
247.6181 | 2019-09-05 02:50 | 43713.125 | 0 | 0 | 0 | 27.9 | 81.1 | 1.2 | 2.6 | 47.8 | 10.6 | 924.3 | 0 | 0
247.625 | 2019-09-05 03:00 | 43713.1319 | 0 | 0 | 0 | 27.8 | 81.6 | 1.3 | 2.4 | 35.8 | 5.7 | 924 | 0 | 0
247.6319 | 2019-09-05 03:10 | 43713.1389 | 0 | 0 | 0 | 27.7 | 82.2 | 1.4 | 2.9 | 35.8 | 9.1 | 923.7 | 0 | 0
247.6389 | 2019-09-05 03:20 | 43713.1458 | 0 | 0 | 0 | 27.7 | 82.6 | 1 | 2.6 | 35.8 | 9 | 923.3 | 0 | 0
247.6458 | 2019-09-05 03:30 | 43713.1528 | 0 | 0 | 0 | 27.6 | 82.3 | 1.5 | 2.9 | 26.8 | 7.7 | 923.1 | 0 | 0
247.6528 | 2019-09-05 03:40 | 43713.1597 | 0 | 0 | 0 | 27.5 | 81.7 | 1.7 | 2.6 | 30.7 | 9.4 | 922.8 | 0 | 0
247.6597 | 2019-09-05 03:50 | 43713.1667 | 0 | 0 | 0 | 27.6 | 82 | 2 | 3.4 | 31.2 | 10.8 | 922.5 | 0 | 0
247.6667 | 2019-09-05 04:00 | 43713.1736 | 0 | 0 | 0 | 27.6 | 82 | 2.1 | 3.1 | 26.6 | 10.6 | 922.2 | 0 | 0
247.6736 | 2019-09-05 04:10 | 43713.1806 | 0 | 0 | 0 | 27.5 | 81.9 | 1.8 | 3.1 | 34.2 | 11.8 | 922 | 0 | 0
247.6806 | 2019-09-05 04:20 | 43713.1875 | 0 | 0 | 0 | 27.4 | 82.3 | 1.6 | 2.9 | 39.7 | 13.8 | 921.8 | 0 | 0
247.6875 | 2019-09-05 04:30 | 43713.1944 | 0 | 0 | 0 | 27.5 | 82.9 | 1.7 | 3.4 | 44.7 | 15.1 | 921.6 | 0 | 0
247.6944 | 2019-09-05 04:40 | 43713.2014 | 0 | 0 | 0 | 27.5 | 83.6 | 0.7 | 2.6 | 54.2 | 12.3 | 921.5 | 0 | 0
247.7014 | 2019-09-05 04:50 | 43713.2083 | 0 | 0 | 0 | 27.5 | 83.5 | 1.6 | 3.1 | 42 | 13.9 | 921.4 | 0 | 0
247.7083 | 2019-09-05 05:00 | 43713.2153 | 0 | 0 | 0 | 27.6 | 83.2 | 1.9 | 3.1 | 32.8 | 10.4 | 921.3 | 0 | 0
247.7153 | 2019-09-05 05:10 | 43713.2222 | 0 | 0 | 0 | 27.5 | 83.5 | 0.6 | 2.4 | 59.4 | 8.4 | 921.2 | 0 | 0
247.7222 | 2019-09-05 05:20 | 43713.2292 | 0 | 0 | 0 | 27.4 | 84.3 | 1.2 | 2.4 | 83.5 | 10.8 | 921.2 | 0 | 0
247.7292 | 2019-09-05 05:30 | 43713.2361 | 0 | 0 | 0 | 27.1 | 85.3 | 1.8 | 2.9 | 94.8 | 1.8 | 921.1 | 0 | 0
247.7361 | 2019-09-05 05:40 | 43713.2431 | 0 | 0 | 0 | 27.1 | 85.4 | 2 | 2.9 | 99.6 | 5 | 921 | 0 | 0
247.7431 | 2019-09-05 05:50 | 43713.25 | 1.3 | 0 | 1.7 | 27.3 | 85.3 | 2 | 3.4 | 92.7 | 6.7 | 921.1 | 13.7458 | 0
247.75 | 2019-09-05 06:00 | 43713.2569 | 7.3 | 0 | 7.8 | 27.5 | 85.3 | 1.7 | 4.1 | 80.1 | 21.7 | 921.3 | 7.9002 | 0
247.7569 | 2019-09-05 06:10 | 43713.2639 | 19.5 | 0 | 19.8 | 27.8 | 85.7 | 1.4 | 3.4 | 65.5 | 29.1 | 921.6 | 3.0491 | 0
247.7639 | 2019-09-05 06:20 | 43713.2708 | 31.9 | 0 | 32.4 | 27.8 | 86.6 | 1.4 | 4.1 | 68 | 24.9 | 922.1 | 3.736 | 0
247.7708 | 2019-09-05 06:30 | 43713.2778 | 40.2 | 1.2 | 40.8 | 27.8 | 87.7 | 2.3 | 5.1 | 92.1 | 18.1 | 922.6 | 4.7431 | 0
247.7778 | 2019-09-05 06:40 | 43713.2847 | 56.7 | 0.6 | 57.6 | 27.8 | 88.6 | 2.8 | 5.4 | 86.2 | 26.1 | 923.2 | 4.9952 | 0
247.7847 | 2019-09-05 06:50 | 43713.2917 | 66.9 | 0.9 | 67.8 | 27.8 | 88.9 | 2.5 | 5.4 | 88.3 | 23.1 | 923.7 | 4.65 | 0
247.7917 | 2019-09-05 07:00 | 43713.2986 | 111 | 23.9 | 105.9 | 27.9 | 88.2 | 2.1 | 4.6 | 54.2 | 34.5 | 924.3 | 5.3509 | 0
247.7986 | 2019-09-05 07:10 | 43713.3056 | 148.3 | 86.9 | 122.5 | 28.1 | 85.7 | 1.2 | 3.1 | 39.9 | 16.2 | 925.2 | 3.5469 | 0
247.8056 | 2019-09-05 07:20 | 43713.3125 | 176.7 | 106.8 | 141 | 28.7 | 83.9 | 1.3 | 3.6 | 58.2 | 22.5 | 926.8 | 2.9201 | 0
247.8125 | 2019-09-05 07:30 | 43713.3194 | 206.5 | 125.8 | 159.9 | 28.7 | 85.6 | 3 | 6.2 | 93.8 | 26.2 | 928.6 | 2.2896 | 0
247.8194 | 2019-09-05 07:40 | 43713.3264 | 234.2 | 110.8 | 189.8 | 28.6 | 86.7 | 4 | 6.4 | 103.1 | 10.9 | 929.9 | 2.5991 | 0
247.8264 | 2019-09-05 07:50 | 43713.3333 | 267.1 | 152 | 199.3 | 28.7 | 86 | 3.1 | 5.6 | 94.3 | 22.3 | 931 | -1.1321 | 0
247.8333 | 2019-09-05 08:00 | 43713.3403 | 330.7 | 220.1 | 223.7 | 29.1 | 84.4 | 2.9 | 4.9 | 101.4 | 16.1 | 932.6 | -5.4222 | 0
247.8403 | 2019-09-05 08:10 | 43713.3472 | 361.6 | 214.5 | 250.2 | 29.2 | 83.8 | 3.7 | 5.4 | 104.3 | 9.7 | 934.9 | -5.926 | 0
247.8472 | 2019-09-05 08:20 | 43713.3542 | 383.3 | 219.9 | 261.8 | 29.3 | 82.9 | 3.9 | 5.9 | 109.3 | 14.3 | 936.8 | -6.9966 | 0
247.8542 | 2019-09-05 08:30 | 43713.3611 | 380.4 | 162.6 | 287.5 | 29.5 | 81.7 | 4.3 | 6.7 | 112.2 | 14 | 938.3 | -1.9123 | 0
247.8611 | 2019-09-05 08:40 | 43713.3681 | 338.6 | 57.3 | 304.8 | 29.3 | 81.4 | 5.1 | 8.4 | 126.3 | 14.2 | 939.2 | 0.2987 | 0
247.8681 | 2019-09-05 08:50 | 43713.375 | 360.9 | 88.9 | 306.5 | 29.4 | 80.8 | 4.1 | 5.9 | 110.9 | 13.4 | 939.8 | 1.192 | 0
247.875 | 2019-09-05 09:00 | 43713.3819 | 299.4 | 4.5 | 299 | 29.2 | 81.3 | 4.7 | 6.9 | 125.1 | 10.7 | 940.2 | 3.8812 | 0
247.8819 | 2019-09-05 09:10 | 43713.3889 | 353.8 | 26.4 | 336.6 | 29.2 | 81.1 | 3.8 | 6.4 | 126.3 | 13.7 | 940.4 | 0.78874 | 0
247.8889 | 2019-09-05 09:20 | 43713.3958 | 443.5 | 80.6 | 387 | 29.6 | 79.9 | 3.1 | 5.1 | 121.2 | 14.8 | 941.4 | -0.6307 | 0
247.8958 | 2019-09-05 09:30 | 43713.4028 | 501.6 | 106.5 | 423.1 | 29.5 | 79.6 | 3.4 | 5.4 | 125.8 | 12.2 | 943.2 | -2.782 | 0
247.9028 | 2019-09-05 09:40 | 43713.4097 | 515 | 98.5 | 440.4 | 29.8 | 78.5 | 3.6 | 5.1 | 119 | 13.5 | 945.1 | -2.3296 | 0
247.9097 | 2019-09-05 09:50 | 43713.4167 | 642.1 | 205.1 | 479.3 | 30.3 | 76.9 | 3.3 | 5.4 | 144.5 | 14.9 | 947.3 | -9.0771 | 0
247.9167 | 2019-09-05 10:00 | 43713.4236 | 341.9 | 12.2 | 335.2 | 30.3 | 76.7 | 2.5 | 4.9 | 122.1 | 17.4 | 949.7 | 3.5999 | 0
247.9236 | 2019-09-05 10:10 | 43713.4306 | 398.3 | 52.7 | 356.1 | 30.3 | 76.3 | 3 | 4.9 | 111.8 | 12.7 | 950.1 | -0.27249 | 0
247.9306 | 2019-09-05 10:20 | 43713.4375 | 576.5 | 117 | 477.9 | 30.5 | 75.7 | 3.7 | 5.4 | 121.6 | 18.8 | 949.9 | -4.3039 | 0
247.9375 | 2019-09-05 10:30 | 43713.4444 | 224.6 | 11.4 | 218.4 | 30.7 | 72.8 | 2.7 | 6.4 | 148.6 | 76 | 950.7 | 3.9085 | 0
247.9444 | 2019-09-05 10:40 | 43713.4514 | 7.5 | 0 | 11.8 | 26.7 | 71.2 | 6.3 | 12.2 | 284.3 | 22.3 | 947.7 | 5.1133 | 0
247.9514 | 2019-09-05 10:50 | 43713.4583 | 32.2 | 0 | 36.3 | 25.1 | 76.5 | 5.3 | 10.2 | 276.9 | 22.2 | 940 | 4.8077 | 0
247.9583 | 2019-09-05 11:00 | 43713.4653 | 80.7 | 0 | 84.1 | 23.6 | 82.9 | 3.3 | 6.2 | 271.5 | 18.4 | 931.3 | 3.9391 | 0
247.9653 | 2019-09-05 11:10 | 43713.4722 | 128.5 | 0 | 130.4 | 24.1 | 83.2 | 1.5 | 3.4 | 202.4 | 77.9 | 924.8 | 2.1789 | 0
247.9722 | 2019-09-05 11:20 | 43713.4792 | 278.8 | 1.5 | 279.5 | 24.3 | 85.7 | 2.6 | 6.2 | 300.8 | 40.9 | 921.6 | 2.2961 | 0
247.9792 | 2019-09-05 11:30 | 43713.4861 | 458.8 | 55 | 405.3 | 25.2 | 83.2 | 2.4 | 4.4 | 330.9 | 19.8 | 920.8 | -5.4478 | 0
247.9861 | 2019-09-05 11:40 | 43713.4931 | 520.5 | 106.6 | 418.5 | 26 | 76.8 | 3.5 | 5.6 | 340.1 | 13.8 | 922.1 | -8.1013 | 0
247.9931 | 2019-09-05 11:50 | 43713.5 | 629.8 | 166.4 | 467.8 | 27 | 74 | 1.7 | 4.6 | 6.2 | 29.7 | 923.9 | -15.2336 | 0
248 | 2019-09-05 12:00 | 43713.5069 | 985.4 | 456.4 | 542.1 | 29 | 76.6 | 1.4 | 3.4 | 42.7 | 25 | 927.4 | -40.0315 | 0
248.0069 | 2019-09-05 12:10 | 43713.5139 | 487.6 | 66.6 | 427.8 | 29.9 | 78 | 1.3 | 4.1 | 39.9 | 29.3 | 932.2 | -0.40519 | 0
248.0139 | 2019-09-05 12:20 | 43713.5208 | 805.7 | 255.5 | 560.8 | 30.6 | 78 | 0.9 | 2.9 | 40.2 | 23.8 | 936.1 | -19.5477 | 0
248.0208 | 2019-09-05 12:30 | 43713.5278 | 846.1 | 206.6 | 652.4 | 31.2 | 75.8 | 1.9 | 3.9 | 86.9 | 34.1 | 940.4 | -11.8392 | 0
248.0278 | 2019-09-05 12:40 | 43713.5347 | 444.4 | 61.2 | 392 | 31.1 | 74.9 | 2.3 | 4.4 | 99.9 | 30.9 | 944.4 | 1.7585 | 0
248.0347 | 2019-09-05 12:50 | 43713.5417 | 795.9 | 279.4 | 534.6 | 31.2 | 73 | 3.3 | 4.9 | 111.8 | 15 | 946 | -19.3036 | 0
248.0417 | 2019-09-05 13:00 | 43713.5486 | 755.2 | 302.9 | 474.2 | 31.6 | 71.4 | 4.1 | 6.4 | 134.4 | 17.1 | 948.2 | -21.3995 | 0
248.0486 | 2019-09-05 13:10 | 43713.5556 | 705.6 | 346 | 385.9 | 31.1 | 72.2 | 3.3 | 5.1 | 127.1 | 18.7 | 949.9 | -27.1922 | 0
248.0556 | 2019-09-05 13:20 | 43713.5625 | 734.2 | 388.7 | 378.2 | 31.4 | 71 | 3.1 | 4.9 | 118.3 | 8.7 | 951.3 | -32.4329 | 0
248.0625 | 2019-09-05 13:30 | 43713.5694 | 685.8 | 351.3 | 369.3 | 31.6 | 70.1 | 2.1 | 3.9 | 117.7 | 22.7 | 953.1 | -28.8656 | 0
248.0694 | 2019-09-05 13:40 | 43713.5764 | 710.2 | 375.2 | 377.4 | 31.8 | 69.2 | 2.1 | 3.9 | 125.7 | 16.1 | 955.2 | -31.5134 | 0
248.0764 | 2019-09-05 13:50 | 43713.5833 | 515.9 | 177.3 | 366.6 | 32.1 | 69 | 2.7 | 4.6 | 103.6 | 9.2 | 957.5 | -8.7274 | 0
248.0833 | 2019-09-05 14:00 | 43713.5903 | 672 | 373.8 | 352.9 | 32.2 | 68.2 | 1.8 | 3.9 | 77.3 | 28.6 | 958.4 | -32.4523 | 0
248.0903 | 2019-09-05 14:10 | 43713.5972 | 681.2 | 423 | 326.9 | 33.1 | 65.3 | 1.4 | 3.4 | 75 | 25 | 960.6 | -38.9261 | 0
248.0972 | 2019-09-05 14:20 | 43713.6042 | 640.8 | 381.2 | 331.4 | 32.9 | 65.6 | 1.7 | 3.4 | 112.6 | 24.1 | 963.6 | -32.8756 | 0
248.1042 | 2019-09-05 14:30 | 43713.6111 | 609.3 | 377.5 | 311.5 | 33.1 | 65.1 | 1.6 | 3.4 | 82.5 | 42.3 | 966.4 | -32.6299 | 0
248.1111 | 2019-09-05 14:40 | 43713.6181 | 593.8 | 370.9 | 311.3 | 32.7 | 65.4 | 1.5 | 3.6 | 110.3 | 7.4 | 968.4 | -30.5146 | 0
248.1181 | 2019-09-05 14:50 | 43713.625 | 582.3 | 365.3 | 312.2 | 34.1 | 61.8 | 0.8 | 2.6 | 5.7 | 33 | 970.6 | -31.7908 | 0
248.125 | 2019-09-05 15:00 | 43713.6319 | 553 | 387.2 | 276.5 | 34.1 | 61.5 | 1.7 | 3.1 | 64.3 | 44 | 972.7 | -34.637 | 0
248.1319 | 2019-09-05 15:10 | 43713.6389 | 527.5 | 383.3 | 265.7 | 33.2 | 62.9 | 1.9 | 3.1 | 126.2 | 25.3 | 974.3 | -32.5091 | 0
248.1389 | 2019-09-05 15:20 | 43713.6458 | 492.9 | 369.9 | 251.3 | 33 | 63.4 | 1.6 | 2.6 | 91.4 | 11.1 | 975.4 | -30.9668 | 0
248.1458 | 2019-09-05 15:30 | 43713.6528 | 451.6 | 371.9 | 219 | 33.4 | 61.7 | 0.9 | 2.1 | 126.9 | 18 | 975.9 | -32.7962 | 0
248.1528 | 2019-09-05 15:40 | 43713.6597 | 438.4 | 396.4 | 202.9 | 33.7 | 61.8 | 1.3 | 2.9 | 127.8 | 22.7 | 977.1 | -35.0412 | 0
248.1597 | 2019-09-05 15:50 | 43713.6667 | 407.3 | 373.3 | 198.1 | 33.4 | 61.5 | 1.1 | 2.6 | 129.2 | 13.6 | 977.7 | -32.1042 | 0
248.1667 | 2019-09-05 16:00 | 43713.6736 | 365 | 347.7 | 181.8 | 34.3 | 58.5 | 0.7 | 2.1 | 170.8 | 17.2 | 977.8 | -29.7539 | 0
248.1736 | 2019-09-05 16:10 | 43713.6806 | 336 | 327 | 174.5 | 35.1 | 56.5 | 0.6 | 2.6 | 332.6 | 22.4 | 977.4 | -28.8109 | 0
248.1806 | 2019-09-05 16:20 | 43713.6875 | 276 | 257.4 | 158.7 | 35.1 | 57.5 | 0.6 | 2.1 | 30.2 | 26.6 | 976.5 | -20.7618 | 0
248.1875 | 2019-09-05 16:30 | 43713.6944 | 230.1 | 212.1 | 142.2 | 34.3 | 59.2 | 0.5 | 1.9 | 84.3 | 2.7 | 975.8 | -13.9608 | 0
248.1944 | 2019-09-05 16:40 | 43713.7014 | 210.1 | 196.9 | 135.8 | 34.2 | 58.5 | 0.4 | 2.1 | 40.9 | 29 | 974.9 | -12.181 | 0
248.2014 | 2019-09-05 16:50 | 43713.7083 | 184.7 | 165.5 | 128.7 | 34.5 | 58.1 | 0.4 | 1.4 | 8.7 | 0.1 | 973.6 | -8.7608 | 0
248.2083 | 2019-09-05 17:00 | 43713.7153 | 160.5 | 164.8 | 111.4 | 33.8 | 60.9 | 2 | 3.9 | 193.9 | 23.8 | 972 | -6.349 | 0
248.2153 | 2019-09-05 17:10 | 43713.7222 | 129.4 | 141.8 | 92.8 | 33.2 | 63.2 | 1.7 | 2.9 | 190.4 | 11 | 969.4 | -3.4287 | 0
248.2222 | 2019-09-05 17:20 | 43713.7292 | 106.7 | 124 | 79.7 | 33.1 | 63.1 | 1.8 | 3.4 | 199.7 | 14.1 | 966.8 | -0.52147 | 0
248.2292 | 2019-09-05 17:30 | 43713.7361 | 83.2 | 100.6 | 65.9 | 32.6 | 64.2 | 2.2 | 3.1 | 190.6 | 5.6 | 964 | 5.2387 | 0
248.2361 | 2019-09-05 17:40 | 43713.7431 | 41.3 | 32.7 | 38.4 | 32.5 | 64.4 | 1.2 | 2.1 | 211.2 | 17.5 | 961.3 | 12.8195 | 0
248.2431 | 2019-09-05 17:50 | 43713.75 | 4 | 0 | 6.3 | 32.2 | 65.8 | 1 | 2.4 | 193.8 | 9.8 | 957.9 | 20.8455 | 0
248.25 | 2019-09-05 18:00 | 43713.7569 | 0 | 0 | 0 | 32 | 66.2 | 1 | 1.6 | 187 | 0.3 | 954.4 | 0 | 0
248.2569 | 2019-09-05 18:10 | 43713.7639 | 0 | 0 | 0 | 31.8 | 66.9 | 1.5 | 2.6 | 207.4 | 10 | 951.4 | 0 | 0
248.2639 | 2019-09-05 18:20 | 43713.7708 | 0 | 0 | 0 | 31.6 | 68.1 | 1.1 | 2.1 | 211.5 | 0 | 948.8 | 0 | 0
248.2708 | 2019-09-05 18:30 | 43713.7778 | 0 | 0 | 0 | 31.4 | 69 | 0.8 | 1.9 | 211.5 | 0.2 | 946.6 | 0 | 0
248.2778 | 2019-09-05 18:40 | 43713.7847 | 0 | 0 | 0 | 31.3 | 69.6 | 1 | 2.4 | 225 | 8.6 | 944.7 | 0 | 0
248.2847 | 2019-09-05 18:50 | 43713.7917 | 0 | 0 | 0 | 31.1 | 70.1 | 0.6 | 1.9 | 222.9 | 11 | 943 | 0 | 0
248.2917 | 2019-09-05 19:00 | 43713.7986 | 0 | 0 | 0 | 30.9 | 71.5 | 0.7 | 1.9 | 237.4 | 19.5 | 941.5 | 0 | 0
248.2986 | 2019-09-05 19:10 | 43713.8056 | 0 | 0 | 0 | 30.4 | 72.8 | 1.1 | 1.9 | 298.6 | 0.5 | 940.1 | 0 | 0
248.3056 | 2019-09-05 19:20 | 43713.8125 | 0 | 0 | 0 | 30.6 | 72.8 | 1 | 1.9 | 278.6 | 20.8 | 938.8 | 0 | 0
248.3125 | 2019-09-05 19:30 | 43713.8194 | 0 | 0 | 0 | 30.7 | 73.7 | 1.3 | 2.1 | 227.2 | 3 | 937.8 | 0 | 0
248.3194 | 2019-09-05 19:40 | 43713.8264 | 0 | 0 | 0 | 30.7 | 73.5 | 1.3 | 2.4 | 248.3 | 10.7 | 936.9 | 0 | 0
248.3264 | 2019-09-05 19:50 | 43713.8333 | 0 | 0 | 0 | 30.5 | 73.5 | 1.1 | 1.9 | 267.2 | 8.4 | 936.1 | 0 | 0
248.3333 | 2019-09-05 20:00 | 43713.8403 | 0 | 0 | 0 | 30.4 | 73.5 | 1.5 | 2.6 | 283.3 | 5.7 | 935.4 | 0 | 0
248.3403 | 2019-09-05 20:10 | 43713.8472 | 0 | 0 | 0 | 29.9 | 75 | 1.6 | 2.4 | 300.5 | 13.9 | 934.6 | 0 | 0
248.3472 | 2019-09-05 20:20 | 43713.8542 | 0 | 0 | 0 | 30.2 | 74.2 | 1.1 | 2.4 | 256 | 9.6 | 933.9 | 0 | 0
248.3542 | 2019-09-05 20:30 | 43713.8611 | 0 | 0 | 0 | 30.4 | 73.9 | 1.5 | 2.4 | 267 | 14.8 | 933.4 | 0 | 0
248.3611 | 2019-09-05 20:40 | 43713.8681 | 0 | 0 | 0 | 30.4 | 74.5 | 1.3 | 2.6 | 258.3 | 20.1 | 933 | 0 | 0
248.3681 | 2019-09-05 20:50 | 43713.875 | 0 | 0 | 0 | 30.2 | 74.6 | 1.6 | 2.4 | 285.4 | 13.7 | 932.6 | 0 | 0
248.375 | 2019-09-05 21:00 | 43713.8819 | 0 | 0 | 0 | 30.2 | 75.1 | 2.3 | 3.6 | 260.9 | 11.1 | 932 | 0 | 0
248.3819 | 2019-09-05 21:10 | 43713.8889 | 0 | 0 | 0 | 30 | 75.5 | 2.4 | 3.9 | 267.2 | 12.6 | 931.3 | 0 | 0
248.3889 | 2019-09-05 21:20 | 43713.8958 | 0 | 0 | 0 | 29.8 | 74.4 | 2 | 3.6 | 272.1 | 13.8 | 930.5 | 0 | 0
248.3958 | 2019-09-05 21:30 | 43713.9028 | 0 | 0 | 0 | 29.8 | 71.6 | 1.5 | 3.1 | 280.9 | 15.3 | 929.8 | 0 | 0
248.4028 | 2019-09-05 21:40 | 43713.9097 | 0 | 0 | 0 | 29.6 | 70.7 | 1.6 | 2.9 | 281.6 | 9 | 929.3 | 0 | 0
248.4097 | 2019-09-05 21:50 | 43713.9167 | 0 | 0 | 0 | 29.4 | 72.3 | 1.5 | 2.4 | 293.2 | 6.7 | 928.8 | 0 | 0
248.4167 | 2019-09-05 22:00 | 43713.9236 | 0 | 0 | 0 | 29.3 | 71.7 | 1 | 1.9 | 302.3 | 14.3 | 928.3 | 0 | 0
248.4236 | 2019-09-05 22:10 | 43713.9306 | 0 | 0 | 0 | 29 | 72.9 | 0.9 | 1.6 | 303.2 | 0.1 | 927.9 | 0 | 0
248.4306 | 2019-09-05 22:20 | 43713.9375 | 0 | 0 | 0 | 28.7 | 75.2 | 0.1 | 1.4 | 303.2 | 0 | 927.5 | 0 | 0
248.4375 | 2019-09-05 22:30 | 43713.9444 | 0 | 0 | 0 | 28.1 | 78.7 | 0.3 | 1.4 | 326.8 | 20.2 | 927 | 0 | 0
248.4444 | 2019-09-05 22:40 | 43713.9514 | 0 | 0 | 0 | 27.9 | 78.4 | 0.5 | 1.6 | 21.1 | 0 | 926.4 | 0 | 0
248.4514 | 2019-09-05 22:50 | 43713.9583 | 0 | 0 | 0 | 27.6 | 79.4 | 0.8 | 1.9 | 20.8 | 0.1 | 925.7 | 0 | 0
248.4583 | 2019-09-05 23:00 | 43713.9653 | 0 | 0 | 0 | 27.7 | 79.5 | 0.1 | 1.1 | 21.2 | 0 | 925.1 | 0 | 0
248.4653 | 2019-09-05 23:10 | 43713.9722 | 0 | 0 | 0 | 27.9 | 80 | 1 | 2.4 | 30.1 | 7.7 | 924.8 | 0 | 0
248.4722 | 2019-09-05 23:20 | 43713.9792 | 0 | 0 | 0 | 28 | 79.5 | 1.8 | 2.9 | 31.1 | 9.8 | 924.4 | 0 | 0
248.4792 | 2019-09-05 23:30 | 43713.9861 | 0 | 0 | 0 | 27.8 | 80.4 | 0.7 | 2.1 | 38.7 | 7.9 | 924 | 0 | 0
248.4861 | 2019-09-05 23:40 | 43713.9931 | 0 | 0 | 0 | 27.6 | 82 | 0.6 | 2.1 | 44.9 | 11.7 | 923.6 | 0 | 0
248.4931 | 2019-09-05 23:50 | 43714 | 0 | 0 | 0 | 27.5 | 83.7 | 0.4 | 1.9 | 32.3 | 9.5 | 923.3 | 0 | 0
248.5 | 2019-09-06 | 43714.0069 | 0 | 0 | 0 | 27.4 | 85.2 | 0.5 | 1.9 | 75.1 | 13.4 | 923 | 0 | 0
248.5069 | 2019-09-06 00:10 | 43714.0139 | 0 | 0 | 0 | 27.2 | 86.2 | 1.1 | 3.4 | 113.9 | 7.5 | 922.6 | 0 | 0
248.5139 | 2019-09-06 00:20 | 43714.0208 | 0 | 0 | 0 | 27.4 | 85.6 | 1.5 | 3.1 | 92.9 | 22.1 | 922.3 | 0 | 0
248.5208 | 2019-09-06 00:30 | 43714.0278 | 0 | 0 | 0 | 27.4 | 85.2 | 1.5 | 3.1 | 68.6 | 27.9 | 922.1 | 0 | 0
248.5278 | 2019-09-06 00:40 | 43714.0347 | 0 | 0 | 0 | 27.3 | 85.3 | 2.4 | 5.1 | 84.5 | 29.1 | 922 | 0 | 0
248.5347 | 2019-09-06 00:50 | 43714.0417 | 0 | 0 | 0 | 27.2 | 85.4 | 2.4 | 5.1 | 82.4 | 26.9 | 921.7 | 0 | 0
248.5417 | 2019-09-06 01:00 | 43714.0486 | 0 | 0 | 0 | 27.1 | 85.9 | 2.9 | 6.2 | 81.9 | 37.9 | 921.3 | 0 | 0
248.5486 | 2019-09-06 01:10 | 43714.0556 | 0 | 0 | 0 | 27.1 | 86.2 | 2.1 | 5.1 | 78.3 | 39.2 | 920.8 | 0 | 0
248.5556 | 2019-09-06 01:20 | 43714.0625 | 0 | 0 | 0 | 27 | 87 | 2.5 | 4.6 | 84.9 | 30.5 | 920.4 | 0 | 0
248.5625 | 2019-09-06 01:30 | 43714.0694 | 0 | 0 | 0 | 27 | 87.8 | 3 | 5.9 | 87.3 | 23.9 | 920.2 | 0 | 0
248.5694 | 2019-09-06 01:40 | 43714.0764 | 0 | 0 | 0 | 27 | 88.4 | 2.8 | 5.1 | 82.5 | 26.2 | 920.2 | 0 | 0
248.5764 | 2019-09-06 01:50 | 43714.0833 | 0 | 0 | 0 | 27.1 | 88.8 | 3 | 6.2 | 86 | 33.9 | 920.2 | 0 | 0
248.5833 | 2019-09-06 02:00 | 43714.0903 | 0 | 0 | 0 | 27.1 | 89.1 | 3.1 | 6.4 | 93.6 | 23 | 920.3 | 0 | 0
248.5903 | 2019-09-06 02:10 | 43714.0972 | 0 | 0 | 0 | 27 | 89.8 | 3.2 | 5.1 | 101.5 | 12.9 | 920.4 | 0 | 0
248.5972 | 2019-09-06 02:20 | 43714.1042 | 0 | 0 | 0 | 27.1 | 90.1 | 3.2 | 5.4 | 108.2 | 14 | 920.4 | 0 | 0
248.6042 | 2019-09-06 02:30 | 43714.1111 | 0 | 0 | 0 | 27 | 90.3 | 2.7 | 5.1 | 83.9 | 25.8 | 920.4 | 0 | 0
248.6111 | 2019-09-06 02:40 | 43714.1181 | 0 | 0 | 0 | 27.1 | 90.4 | 2.3 | 5.1 | 75.8 | 39.8 | 920.4 | 0 | 0
248.6181 | 2019-09-06 02:50 | 43714.125 | 0 | 0 | 0 | 27.1 | 90.4 | 1.8 | 5.4 | 65.6 | 42 | 920.5 | 0 | 0
248.625 | 2019-09-06 03:00 | 43714.1319 | 0 | 0 | 0 | 27 | 90.3 | 2.3 | 5.4 | 70.7 | 45.2 | 920.6 | 0 | 0
248.6319 | 2019-09-06 03:10 | 43714.1389 | 0 | 0 | 0 | 26.9 | 84.7 | 2.5 | 5.6 | 80.3 | 36.1 | 920.6 | 0 | 0
248.6389 | 2019-09-06 03:20 | 43714.1458 | 0 | 0 | 0 | 27 | 73.9 | 2.8 | 6.9 | 76.6 | 43.4 | 920.6 | 0 | 0
248.6458 | 2019-09-06 03:30 | 43714.1528 | 0 | 0 | 0 | 26.8 | 75.7 | 3 | 5.9 | 42.6 | 29.6 | 920.3 | 0 | 0
248.6528 | 2019-09-06 03:40 | 43714.1597 | 0 | 0 | 0 | 26.1 | 72.5 | 2.5 | 5.1 | 27.8 | 17.8 | 919.6 | 0 | 0
248.6597 | 2019-09-06 03:50 | 43714.1667 | 0 | 0 | 0 | 25.7 | 74.7 | 1.7 | 3.1 | 33.1 | 16.8 | 918.8 | 0 | 0
248.6667 | 2019-09-06 04:00 | 43714.1736 | 0 | 0 | 0 | 25.4 | 79.6 | 1.9 | 3.9 | 40 | 24.9 | 918 | 0 | 0
248.6736 | 2019-09-06 04:10 | 43714.1806 | 0 | 0 | 0 | 25.6 | 83 | 2 | 3.4 | 94.3 | 14.4 | 917.5 | 0 | 0
248.6806 | 2019-09-06 04:20 | 43714.1875 | 0 | 0 | 0 | 25.6 | 78.9 | 4.3 | 9.2 | 160.9 | 15.8 | 917.3 | 0 | 0
248.6875 | 2019-09-06 04:30 | 43714.1944 | 0 | 0 | 0 | 24.6 | 76.6 | 3.3 | 5.6 | 118.4 | 20.9 | 916.3 | 0 | 0
248.6944 | 2019-09-06 04:40 | 43714.2014 | 0 | 0 | 0 | 23.5 | 81.4 | 2 | 3.6 | 169.8 | 47.6 | 913.9 | 0 | 0
248.7014 | 2019-09-06 04:50 | 43714.2083 | 0 | 0 | 0 | 22.4 | 89 | 3.6 | 6.7 | 336.6 | 51 | 910.3 | 0 | 0
248.7083 | 2019-09-06 05:00 | 43714.2153 | 0 | 0 | 0 | 22 | 88.3 | 2.8 | 5.9 | 73.2 | 37 | 906.9 | 0 | 0
248.7153 | 2019-09-06 05:10 | 43714.2222 | 0 | 0 | 0 | 22.2 | 88.8 | 1 | 3.9 | 359.3 | 31.8 | 904.4 | 0 | 0
248.7222 | 2019-09-06 05:20 | 43714.2292 | 0 | 0 | 0 | 22.3 | 89.3 | 0.8 | 2.4 | 271.7 | 10.5 | 903.1 | 0 | 0
248.7292 | 2019-09-06 05:30 | 43714.2361 | 0 | 0 | 0 | 22.5 | 91.3 | 0.4 | 2.9 | 334.2 | 12.2 | 902.8 | 0 | 0
248.7361 | 2019-09-06 05:40 | 43714.2431 | 0 | 0 | 0 | 22.4 | 92.9 | 0.6 | 2.4 | 17.6 | 28.5 | 902.9 | 0 | 0
248.7431 | 2019-09-06 05:50 | 43714.25 | 0 | 0 | 0 | 22.8 | 92.1 | 0.3 | 2.1 | 40 | 5.2 | 903.3 | 0 | 0
248.75 | 2019-09-06 06:00 | 43714.2569 | 0 | 0 | 0 | 22.9 | 92.8 | 0.5 | 2.6 | 7.4 | 13.4 | 903.8 | 0 | 0
248.7569 | 2019-09-06 06:10 | 43714.2639 | 0 | 0 | 0 | 23 | 93.1 | 0.8 | 2.1 | 309.7 | 6.4 | 904.1 | 0 | 0
248.7639 | 2019-09-06 06:20 | 43714.2708 | 0.7 | 0 | 0.7 | 23.1 | 93.6 | 1 | 2.6 | 328.5 | 3.9 | 904.1 | 0 | 0
248.7708 | 2019-09-06 06:30 | 43714.2778 | 17 | 0 | 17.5 | 23.1 | 93.5 | 1 | 3.1 | 19.6 | 30.4 | 904.4 | 2.9927 | 0
248.7778 | 2019-09-06 06:40 | 43714.2847 | 34.9 | 0 | 35.5 | 23.3 | 93.3 | 0.3 | 2.1 | 31 | 4.8 | 904.8 | 2.9628 | 0
248.7847 | 2019-09-06 06:50 | 43714.2917 | 63.5 | 0 | 64.5 | 23.5 | 92.5 | 0.5 | 2.9 | 55.2 | 22.3 | 905.5 | 4.2059 | 0
248.7917 | 2019-09-06 07:00 | 43714.2986 | 64.9 | 0 | 66 | 23.7 | 90.4 | 0.4 | 3.1 | 46.1 | 9.1 | 906.5 | 4.0335 | 0
248.7986 | 2019-09-06 07:10 | 43714.3056 | 52.2 | 1.4 | 52.7 | 23.9 | 89.4 | 0.8 | 2.4 | 92.8 | 15.4 | 907.5 | 3.027 | 0
248.8056 | 2019-09-06 07:20 | 43714.3125 | 39.5 | 0 | 40.4 | 23.9 | 89.6 | 2.3 | 3.9 | 119.1 | 5.6 | 908.3 | 2.6358 | 0
248.8125 | 2019-09-06 07:30 | 43714.3194 | 49.3 | 0 | 50 | 23.9 | 89.6 | 0.8 | 3.6 | 86 | 17.6 | 908.7 | 1.8662 | 0
248.8194 | 2019-09-06 07:40 | 43714.3264 | 112.8 | 0 | 114 | 24 | 90.4 | 0.9 | 2.6 | 91.6 | 20.5 | 909.2 | 2.9401 | 0
248.8264 | 2019-09-06 07:50 | 43714.3333 | 171.6 | 1.3 | 172.9 | 24.4 | 89.5 | 1.4 | 5.6 | 84.8 | 24.3 | 910.3 | 4.2508 | 0
248.8333 | 2019-09-06 08:00 | 43714.3403 | 126.5 | 0.6 | 127.6 | 24.4 | 89.8 | 1.7 | 4.4 | 86.9 | 22 | 911.3 | 2.9292 | 0
248.8403 | 2019-09-06 08:10 | 43714.3472 | 135.2 | 5.8 | 133.1 | 24.4 | 90.8 | 1.8 | 3.4 | 103.6 | 14.1 | 912.1 | 1.6266 | 0
248.8472 | 2019-09-06 08:20 | 43714.3542 | 155.7 | 11.8 | 150.3 | 24.8 | 90.9 | 2.1 | 4.1 | 104.7 | 15.9 | 913.2 | 1.674 | 0
248.8542 | 2019-09-06 08:30 | 43714.3611 | 151.7 | 0 | 152.3 | 24.9 | 90.8 | 1 | 3.1 | 114.2 | 19.6 | 914.3 | 1.0667 | 0
248.8611 | 2019-09-06 08:40 | 43714.3681 | 242.2 | 6.8 | 239.1 | 25.4 | 89.1 | 1.1 | 2.9 | 158.5 | 5.2 | 915.9 | 1.5524 | 0
248.8681 | 2019-09-06 08:50 | 43714.375 | 106.5 | 1.9 | 106.1 | 25.6 | 88 | 0.1 | 1.9 | 101.3 | 2.5 | 918.1 | 1.2528 | 0
248.875 | 2019-09-06 09:00 | 43714.3819 | 46.6 | 0 | 47 | 25.7 | 88.5 | 0 | 0 | 0 | 0 | 919.2 | 0.62092 | 0
248.8819 | 2019-09-06 09:10 | 43714.3889 | 57.9 | 0 | 58.2 | 25.7 | 89.1 | 1.1 | 2.9 | 167.8 | 23.3 | 919.5 | 0.44823 | 0
248.8889 | 2019-09-06 09:20 | 43714.3958 | 112.2 | 0 | 113 | 25.6 | 90 | 3.8 | 5.9 | 146.3 | 10.6 | 919.5 | 1.154 | 0
248.8958 | 2019-09-06 09:30 | 43714.4028 | 168.9 | 0 | 169.8 | 25.8 | 88.7 | 2.9 | 5.9 | 145.3 | 16.2 | 919.4 | 1.257 | 0
248.9028 | 2019-09-06 09:40 | 43714.4097 | 183.8 | 0 | 185 | 25.9 | 87 | 1.5 | 2.9 | 118.3 | 18.6 | 920 | 1.6271 | 0
248.9097 | 2019-09-06 09:50 | 43714.4167 | 229.9 | 10.3 | 222.9 | 26.1 | 87.1 | 1.4 | 2.6 | 120.4 | 5.5 | 921 | 1.0621 | 0
248.9167 | 2019-09-06 10:00 | 43714.4236 | 115.5 | 0 | 116.7 | 26.3 | 86.7 | 0.5 | 2.4 | 106.3 | 20.5 | 922.1 | 1.5451 | 0
248.9236 | 2019-09-06 10:10 | 43714.4306 | 143.9 | 1 | 144.5 | 26.2 | 87.3 | 0.8 | 2.6 | 88.7 | 12.3 | 922.5 | 1.7555 | 0
248.9306 | 2019-09-06 10:20 | 43714.4375 | 104.5 | 0 | 106 | 26.2 | 87.7 | 0.6 | 2.6 | 80 | 13.2 | 922.6 | 1.851 | 0
248.9375 | 2019-09-06 10:30 | 43714.4444 | 397.6 | 123.9 | 287.7 | 26.3 | 88.1 | 1.8 | 4.4 | 55.8 | 34.6 | 922.6 | -9.2961 | 0
248.9444 | 2019-09-06 10:40 | 43714.4514 | 415.2 | 121.9 | 306.6 | 26.9 | 86.6 | 1.7 | 4.1 | 41.4 | 27.9 | 923.8 | -7.6344 | 0
248.9514 | 2019-09-06 10:50 | 43714.4583 | 733 | 330.2 | 432.4 | 27.5 | 84.8 | 1.6 | 4.4 | 50.8 | 31.2 | 926 | -23.3637 | 0
248.9583 | 2019-09-06 11:00 | 43714.4653 | 804.5 | 485.1 | 356.6 | 27.8 | 82.7 | 3 | 4.6 | 99.1 | 19.6 | 929.3 | -35.4019 | 0
248.9653 | 2019-09-06 11:10 | 43714.4722 | 830.8 | 486.9 | 377.3 | 27.9 | 81.6 | 2.9 | 4.4 | 107.1 | 15.5 | 931.9 | -34.7762 | 0
248.9722 | 2019-09-06 11:20 | 43714.4792 | 835.8 | 483.5 | 381.9 | 28.5 | 79.7 | 1.9 | 4.4 | 67.6 | 33.2 | 934.4 | -34.3101 | 0
248.9792 | 2019-09-06 11:30 | 43714.4861 | 840.9 | 522.3 | 347.6 | 28.8 | 77 | 1.3 | 4.1 | 83.4 | 19 | 936.5 | -36.8126 | 0
248.9861 | 2019-09-06 11:40 | 43714.4931 | 867 | 534.6 | 358.9 | 29.4 | 74.3 | 2.4 | 4.1 | 113.7 | 21.1 | 938.8 | -38.5876 | 0
248.9931 | 2019-09-06 11:50 | 43714.5 | 766.7 | 439.8 | 349.1 | 29.1 | 74.5 | 1.8 | 3.9 | 115.4 | 34.4 | 940.9 | -29.9231 | 0
249 | 2019-09-06 12:00 | 43714.5069 | 828.7 | 452.2 | 399.3 | 29.4 | 73.8 | 2.3 | 4.1 | 124.4 | 18.7 | 942.3 | -30.2447 | 0
249.0069 | 2019-09-06 12:10 | 43714.5139 | 431.8 | 103.8 | 338.7 | 29.1 | 73.1 | 1.9 | 3.9 | 68.9 | 36.1 | 943.3 | -0.86653 | 0
249.0139 | 2019-09-06 12:20 | 43714.5208 | 765.6 | 338 | 445.5 | 30.1 | 70.2 | 0.8 | 2.6 | 53.6 | 24 | 943.5 | -22.7332 | 0
249.0208 | 2019-09-06 12:30 | 43714.5278 | 500.9 | 123.1 | 389.3 | 29.9 | 67.9 | 1.2 | 3.1 | 111.2 | 11.3 | 944.8 | -3.1932 | 0
249.0278 | 2019-09-06 12:40 | 43714.5347 | 430.8 | 78.6 | 362.3 | 30.1 | 65.5 | 0.7 | 1.9 | 127.5 | 1.9 | 945.7 | 0.61684 | 0
249.0347 | 2019-09-06 12:50 | 43714.5417 | 758.2 | 377.1 | 406.2 | 30.7 | 65.2 | 0.7 | 3.1 | 8.9 | 49.9 | 946.9 | -26.7648 | 0
249.0417 | 2019-09-06 13:00 | 43714.5486 | 719.6 | 390.7 | 358.3 | 31.6 | 59.9 | 0.6 | 1.9 | 241.7 | 34.7 | 948.6 | -27.8475 | 0
249.0486 | 2019-09-06 13:10 | 43714.5556 | 674.2 | 344 | 359.3 | 31.9 | 60.1 | 1.2 | 2.6 | 265.6 | 27.4 | 950.7 | -25.0185 | 0
249.0556 | 2019-09-06 13:20 | 43714.5625 | 496.4 | 163.7 | 349.8 | 31.9 | 60.7 | 1.2 | 3.1 | 248.5 | 16 | 951.9 | -10.4173 | 0
249.0625 | 2019-09-06 13:30 | 43714.5694 | 570.4 | 245.1 | 351.6 | 31.5 | 60.6 | 1.8 | 3.4 | 241.3 | 26.3 | 952.1 | -18.8022 | 0
249.0694 | 2019-09-06 13:40 | 43714.5764 | 692 | 386.1 | 352.1 | 31.4 | 62.4 | 2.7 | 3.9 | 236.7 | 31.1 | 952.4 | -31.073 | 0
249.0764 | 2019-09-06 13:50 | 43714.5833 | 768.9 | 498 | 338.4 | 31.9 | 61.6 | 2.2 | 4.1 | 234 | 27.6 | 953.4 | -40.7894 | 0
249.0833 | 2019-09-06 14:00 | 43714.5903 | 718.8 | 488.8 | 305 | 31.8 | 63.6 | 2 | 3.6 | 262 | 26.5 | 955.2 | -40.4534 | 0
249.0903 | 2019-09-06 14:10 | 43714.5972 | 694.9 | 502 | 278.8 | 32.4 | 63.7 | 1.9 | 3.1 | 249.7 | 34.9 | 956.9 | -43.1116 | 0
249.0972 | 2019-09-06 14:20 | 43714.6042 | 661.8 | 500.8 | 257.3 | 32.6 | 62.2 | 1.8 | 3.1 | 236.1 | 27.2 | 959.1 | -43.2698 | 0
249.1042 | 2019-09-06 14:30 | 43714.6111 | 633 | 490.5 | 247.6 | 32.8 | 61.3 | 1.5 | 3.9 | 277.2 | 38.5 | 961.1 | -43.0612 | 0
249.1111 | 2019-09-06 14:40 | 43714.6181 | 597.5 | 463.4 | 245.1 | 32.9 | 61.9 | 2.3 | 3.9 | 247.7 | 28.7 | 962.8 | -40.0955 | 0
249.1181 | 2019-09-06 14:50 | 43714.625 | 569.2 | 445.5 | 241.7 | 32.3 | 63.1 | 2.3 | 3.6 | 265.3 | 23.7 | 963.2 | -38.7627 | 0
249.125 | 2019-09-06 15:00 | 43714.6319 | 548.8 | 455.1 | 226.3 | 32.4 | 62.1 | 2 | 3.6 | 261.2 | 29.1 | 963.2 | -39.9137 | 0
249.1319 | 2019-09-06 15:10 | 43714.6389 | 530.6 | 467.1 | 212.6 | 32.4 | 61.8 | 2.4 | 4.9 | 235 | 22.3 | 963.7 | -41.221 | 0
249.1389 | 2019-09-06 15:20 | 43714.6458 | 508.6 | 470.8 | 201.9 | 32.3 | 61.4 | 2.8 | 4.6 | 212.7 | 16.7 | 964.2 | -41.5528 | 0
249.1458 | 2019-09-06 15:30 | 43714.6528 | 457 | 428.4 | 190.7 | 32.3 | 61.4 | 2.5 | 4.4 | 215.3 | 17.1 | 964.3 | -38.2898 | 0
249.1528 | 2019-09-06 15:40 | 43714.6597 | 403 | 374.3 | 183.3 | 32 | 61.5 | 2.5 | 4.6 | 239.9 | 23.6 | 963.7 | -31.3097 | 0
249.1597 | 2019-09-06 15:50 | 43714.6667 | 425.3 | 412.5 | 195.4 | 32 | 60.8 | 2.8 | 4.9 | 263 | 19 | 962.7 | -36.7133 | 0
249.1667 | 2019-09-06 16:00 | 43714.6736 | 387.7 | 405 | 176 | 31.9 | 59.5 | 2.9 | 4.6 | 269.1 | 21 | 961.5 | -35.0678 | 0
249.1736 | 2019-09-06 16:10 | 43714.6806 | 349.1 | 380.7 | 163.1 | 32.2 | 58.8 | 2.7 | 4.9 | 268.7 | 16.6 | 960.2 | -33.0484 | 0
249.1806 | 2019-09-06 16:20 | 43714.6875 | 312.5 | 356.1 | 151.4 | 31.9 | 59.6 | 2.6 | 4.6 | 279 | 23.5 | 959.2 | -29.9484 | 0
249.1875 | 2019-09-06 16:30 | 43714.6944 | 278.2 | 330.3 | 140.5 | 31.7 | 60.2 | 2.2 | 3.6 | 285.2 | 20.7 | 958 | -27.9259 | 0
249.1944 | 2019-09-06 16:40 | 43714.7014 | 238.2 | 289.9 | 127.9 | 31.8 | 58.8 | 2.9 | 4.4 | 271.7 | 19.4 | 957 | -24.4519 | 0
249.2014 | 2019-09-06 16:50 | 43714.7083 | 177.7 | 208.7 | 106.6 | 31.5 | 59.8 | 2.5 | 4.4 | 272 | 16.2 | 955.6 | -15.7089 | 0
249.2083 | 2019-09-06 17:00 | 43714.7153 | 177.6 | 232.8 | 106.6 | 31.6 | 60.5 | 2.4 | 3.6 | 280.4 | 15.6 | 954 | -18.6895 | 0
249.2153 | 2019-09-06 17:10 | 43714.7222 | 124.7 | 141.5 | 88.4 | 31.3 | 62.6 | 2.7 | 4.4 | 264.4 | 16.7 | 952.6 | -5.2183 | 0
249.2222 | 2019-09-06 17:20 | 43714.7292 | 120.7 | 163.9 | 83.7 | 31.3 | 62.9 | 2.2 | 3.6 | 265.1 | 16.7 | 950.9 | -10.4688 | 0
249.2292 | 2019-09-06 17:30 | 43714.7361 | 102.3 | 161.6 | 71.9 | 31.2 | 63 | 2.2 | 3.9 | 244 | 17.3 | 949.8 | -10.3931 | 0
249.2361 | 2019-09-06 17:40 | 43714.7431 | 75.1 | 126.6 | 56.2 | 31.1 | 62.6 | 2.1 | 3.4 | 244.8 | 16.3 | 948.6 | -7.2623 | 0
249.2431 | 2019-09-06 17:50 | 43714.75 | 48.9 | 81.8 | 40 | 31 | 61.5 | 2 | 3.4 | 270.2 | 17.7 | 947 | -2.4406 | 0
249.25 | 2019-09-06 18:00 | 43714.7569 | 27.4 | 37.3 | 25.3 | 30.8 | 61.8 | 2.6 | 4.4 | 278.4 | 15.7 | 945.1 | 7.4576 | 0
249.2569 | 2019-09-06 18:10 | 43714.7639 | 12 | 5.7 | 12.6 | 30.4 | 62.6 | 2.1 | 3.6 | 262.3 | 16.9 | 942.8 | 22.4348 | 0
249.2639 | 2019-09-06 18:20 | 43714.7708 | 0.7 | 0 | 1.1 | 30.2 | 63.8 | 1.8 | 3.1 | 276.8 | 12.3 | 940.5 | 0 | 0
249.2708 | 2019-09-06 18:30 | 43714.7778 | 0 | 0 | 0 | 29.9 | 65.4 | 1.9 | 3.1 | 285.4 | 12.5 | 938.4 | 0 | 0
249.2778 | 2019-09-06 18:40 | 43714.7847 | 0 | 0 | 0 | 29.6 | 68.1 | 2.1 | 3.4 | 284.5 | 14.4 | 936.5 | 0 | 0
249.2847 | 2019-09-06 18:50 | 43714.7917 | 0 | 0 | 0 | 29.4 | 70.3 | 2.1 | 3.1 | 261.4 | 11.8 | 934.7 | 0 | 0
249.2917 | 2019-09-06 19:00 | 43714.7986 | 0 | 0 | 0 | 29.1 | 71.2 | 1.9 | 2.9 | 245 | 14.4 | 933.1 | 0 | 0
249.2986 | 2019-09-06 19:10 | 43714.8056 | 0 | 0 | 0 | 29.1 | 72.5 | 1.8 | 3.4 | 245.1 | 16.4 | 931.8 | 0 | 0
249.3056 | 2019-09-06 19:20 | 43714.8125 | 0 | 0 | 0 | 29 | 73.3 | 1.7 | 2.9 | 244.9 | 16.3 | 930.7 | 0 | 0
249.3125 | 2019-09-06 19:30 | 43714.8194 | 0 | 0 | 0 | 28.8 | 74.1 | 1.7 | 2.9 | 228.8 | 3.7 | 929.6 | 0 | 0
249.3194 | 2019-09-06 19:40 | 43714.8264 | 0 | 0 | 0 | 28.7 | 74.5 | 1.7 | 2.6 | 223.6 | 4.5 | 928.7 | 0 | 0
249.3264 | 2019-09-06 19:50 | 43714.8333 | 0 | 0 | 0 | 28.5 | 74.7 | 1.8 | 2.6 | 219.2 | 3.2 | 927.8 | 0 | 0
249.3333 | 2019-09-06 20:00 | 43714.8403 | 0 | 0 | 0 | 28.4 | 74.3 | 1.6 | 2.4 | 232.8 | 6.2 | 927 | 0 | 0
249.3403 | 2019-09-06 20:10 | 43714.8472 | 0 | 0 | 0 | 28.4 | 73.5 | 1.7 | 2.6 | 226 | 5.8 | 926.3 | 0 | 0
249.3472 | 2019-09-06 20:20 | 43714.8542 | 0 | 0 | 0 | 28.4 | 72.9 | 1.8 | 2.6 | 244 | 7 | 925.7 | 0 | 0
249.3542 | 2019-09-06 20:30 | 43714.8611 | 0 | 0 | 0 | 28.4 | 73 | 1.6 | 2.6 | 230.3 | 4.6 | 925.1 | 0 | 0
249.3611 | 2019-09-06 20:40 | 43714.8681 | 0 | 0 | 0 | 28.3 | 72.7 | 1.3 | 2.4 | 240.6 | 7.2 | 924.7 | 0 | 0
249.3681 | 2019-09-06 20:50 | 43714.875 | 0 | 0 | 0 | 28.1 | 73.4 | 1.4 | 2.4 | 219.7 | 6.7 | 924.3 | 0 | 0
249.375 | 2019-09-06 21:00 | 43714.8819 | 0 | 0 | 0 | 27.8 | 75.4 | 0.7 | 1.6 | 217.6 | 0.1 | 923.9 | 0 | 0
249.3819 | 2019-09-06 21:10 | 43714.8889 | 0 | 0 | 0 | 27.3 | 78.2 | 0.4 | 2.1 | 95 | 16.4 | 923.4 | 0 | 0
249.3889 | 2019-09-06 21:20 | 43714.8958 | 0 | 0 | 0 | 27 | 79.2 | 0.2 | 1.1 | 82.2 | 0 | 922.8 | 0 | 0
249.3958 | 2019-09-06 21:30 | 43714.9028 | 0 | 0 | 0 | 26.6 | 81.3 | 0 | 0 | 0 | 0 | 922 | 0 | 0
249.4028 | 2019-09-06 21:40 | 43714.9097 | 0 | 0 | 0 | 26.5 | 82.1 | 0.2 | 1.4 | 82.1 | 0 | 921.3 | 0 | 0
249.4097 | 2019-09-06 21:50 | 43714.9167 | 0 | 0 | 0 | 26.5 | 82.5 | 0.6 | 1.4 | 81.2 | 0.9 | 920.6 | 0 | 0
249.4167 | 2019-09-06 22:00 | 43714.9236 | 0 | 0 | 0 | 26.5 | 83.3 | 0.2 | 1.6 | 79 | 0 | 920.1 | 0 | 0
249.4236 | 2019-09-06 22:10 | 43714.9306 | 0 | 0 | 0 | 26.4 | 84 | 0.6 | 1.1 | 79 | 0.1 | 919.6 | 0 | 0
249.4306 | 2019-09-06 22:20 | 43714.9375 | 0 | 0 | 0 | 26.3 | 84.5 | 0.4 | 1.6 | 51.4 | 12 | 919.2 | 0 | 0
249.4375 | 2019-09-06 22:30 | 43714.9444 | 0 | 0 | 0 | 26.1 | 85.1 | 1.2 | 2.1 | 34.4 | 0.9 | 918.7 | 0 | 0
249.4444 | 2019-09-06 22:40 | 43714.9514 | 0 | 0 | 0 | 26 | 86.6 | 0.1 | 0.7 | 33.6 | 0 | 918.2 | 0 | 0
249.4514 | 2019-09-06 22:50 | 43714.9583 | 0 | 0 | 0 | 25.9 | 88.1 | 0 | 1.1 | 33.6 | 0 | 917.7 | 0 | 0
249.4583 | 2019-09-06 23:00 | 43714.9653 | 0 | 0 | 0 | 25.8 | 89.2 | 0.9 | 2.1 | 57.1 | 24.9 | 917.3 | 0 | 0
249.4653 | 2019-09-06 23:10 | 43714.9722 | 0 | 0 | 0 | 25.9 | 89.5 | 1.5 | 2.6 | 97.8 | 3.3 | 916.9 | 0 | 0
249.4722 | 2019-09-06 23:20 | 43714.9792 | 0 | 0 | 0 | 25.8 | 89.6 | 0.2 | 2.1 | 94.2 | 0 | 916.5 | 0 | 0
249.4792 | 2019-09-06 23:30 | 43714.9861 | 0 | 0 | 0 | 25.6 | 90.8 | 0.8 | 2.4 | 41.6 | 16.1 | 916.2 | 0 | 0
249.4861 | 2019-09-06 23:40 | 43714.9931 | 0 | 0 | 0 | 25.4 | 91.6 | 1.8 | 2.9 | 30.8 | 9.6 | 915.7 | 0 | 0
249.4931 | 2019-09-06 23:50 | 43715 | 0 | 0 | 0 | 25.6 | 90.2 | 1.1 | 2.4 | 46.1 | 13 | 915.3 | 0 | 0
249.5 | 2019-09-07 | 43715.0069 | 0 | 0 | 0 | 25.6 | 89 | 1.7 | 3.4 | 36.9 | 20.2 | 915 | 0 | 0
249.5069 | 2019-09-07 00:10 | 43715.0139 | 0 | 0 | 0 | 25.6 | 89.3 | 1.8 | 3.6 | 35.7 | 12.9 | 914.8 | 0 | 0
249.5139 | 2019-09-07 00:20 | 43715.0208 | 0 | 0 | 0 | 25.5 | 89.5 | 2 | 3.1 | 33.9 | 13 | 914.5 | 0 | 0
249.5208 | 2019-09-07 00:30 | 43715.0278 | 0 | 0 | 0 | 25.5 | 89.4 | 2 | 3.4 | 38.8 | 16 | 914.2 | 0 | 0
249.5278 | 2019-09-07 00:40 | 43715.0347 | 0 | 0 | 0 | 25.5 | 89 | 1.9 | 3.4 | 41.1 | 16.8 | 914 | 0 | 0
249.5347 | 2019-09-07 00:50 | 43715.0417 | 0 | 0 | 0 | 25.6 | 88.4 | 1.8 | 3.6 | 48.2 | 19.5 | 913.9 | 0 | 0
249.5417 | 2019-09-07 01:00 | 43715.0486 | 0 | 0 | 0 | 25.7 | 88.1 | 1.4 | 2.9 | 49.5 | 19.5 | 914 | 0 | 0
249.5486 | 2019-09-07 01:10 | 43715.0556 | 0 | 0 | 0 | 25.8 | 87.9 | 1.7 | 3.1 | 43.2 | 16.4 | 914.1 | 0 | 0
249.5556 | 2019-09-07 01:20 | 43715.0625 | 0 | 0 | 0 | 25.8 | 88 | 2 | 3.4 | 45.7 | 14.8 | 914.1 | 0 | 0
249.5625 | 2019-09-07 01:30 | 43715.0694 | 0 | 0 | 0 | 25.7 | 88.2 | 1.9 | 3.4 | 39 | 17.2 | 914.1 | 0 | 0
249.5694 | 2019-09-07 01:40 | 43715.0764 | 0 | 0 | 0 | 25.7 | 88.6 | 0.7 | 2.4 | 52.4 | 10.9 | 914.2 | 0 | 0
249.5764 | 2019-09-07 01:50 | 43715.0833 | 0 | 0 | 0 | 25.6 | 88.8 | 0.9 | 2.6 | 55 | 12.2 | 914.3 | 0 | 0
249.5833 | 2019-09-07 02:00 | 43715.0903 | 0 | 0 | 0 | 25.7 | 88.8 | 1 | 2.6 | 54.8 | 17.1 | 914.4 | 0 | 0
249.5903 | 2019-09-07 02:10 | 43715.0972 | 0 | 0 | 0 | 25.7 | 88.8 | 0.4 | 1.9 | 44 | 7.3 | 914.5 | 0 | 0
249.5972 | 2019-09-07 02:20 | 43715.1042 | 0 | 0 | 0 | 25.6 | 88.9 | 1.3 | 2.6 | 40.4 | 13.3 | 914.5 | 0 | 0
249.6042 | 2019-09-07 02:30 | 43715.1111 | 0 | 0 | 0 | 25.5 | 89.1 | 1.9 | 3.6 | 44.6 | 18 | 914.4 | 0 | 0
249.6111 | 2019-09-07 02:40 | 43715.1181 | 0 | 0 | 0 | 25.6 | 88.6 | 2.2 | 3.9 | 33.9 | 16.3 | 914.3 | 0 | 0
249.6181 | 2019-09-07 02:50 | 43715.125 | 0 | 0 | 0 | 25.6 | 87.9 | 1.5 | 3.1 | 28.7 | 12.5 | 914.3 | 0 | 0
249.625 | 2019-09-07 03:00 | 43715.1319 | 0 | 0 | 0 | 25.6 | 88 | 1.7 | 3.1 | 40.7 | 15.4 | 914.4 | 0 | 0
249.6319 | 2019-09-07 03:10 | 43715.1389 | 0 | 0 | 0 | 25.5 | 88.4 | 1.5 | 3.4 | 45.9 | 17.8 | 914.6 | 0 | 0
249.6389 | 2019-09-07 03:20 | 43715.1458 | 0 | 0 | 0 | 25.4 | 88.7 | 0.4 | 1.6 | 46 | 2.4 | 914.8 | 0 | 0
249.6458 | 2019-09-07 03:30 | 43715.1528 | 0 | 0 | 0 | 25.4 | 88.5 | 0.3 | 1.6 | 53 | 1.8 | 915.1 | 0 | 0
249.6528 | 2019-09-07 03:40 | 43715.1597 | 0 | 0 | 0 | 25.4 | 88.9 | 0.8 | 2.1 | 64 | 4.8 | 915.4 | 0 | 0
249.6597 | 2019-09-07 03:50 | 43715.1667 | 0 | 0 | 0 | 25.4 | 89.8 | 1.2 | 2.4 | 83.4 | 0.3 | 915.5 | 0 | 0
249.6667 | 2019-09-07 04:00 | 43715.1736 | 0 | 0 | 0 | 25.4 | 90.4 | 2.6 | 8.2 | 266.6 | 78.7 | 915.6 | 0 | 0
249.6736 | 2019-09-07 04:10 | 43715.1806 | 0 | 0 | 0 | 25.9 | 83.5 | 4.8 | 10.9 | 252.5 | 20.4 | 915.3 | 0 | 0
249.6806 | 2019-09-07 04:20 | 43715.1875 | 0 | 0 | 0 | 23.4 | 75.1 | 3.7 | 7.4 | 279.9 | 28.7 | 912 | 0 | 0
249.6875 | 2019-09-07 04:30 | 43715.1944 | 0 | 0 | 0 | 22.8 | 76.4 | 3.4 | 6.9 | 50.7 | 46.3 | 907.4 | 0 | 0
249.6944 | 2019-09-07 04:40 | 43715.2014 | 0 | 0 | 0 | 23 | 80.5 | 3.8 | 6.9 | 107.5 | 46 | 904.2 | 0 | 0
249.7014 | 2019-09-07 04:50 | 43715.2083 | 0 | 0 | 0 | 23.4 | 80.6 | 3.4 | 6.9 | 279.9 | 53.5 | 902.7 | 0 | 0
249.7083 | 2019-09-07 05:00 | 43715.2153 | 0 | 0 | 0 | 23.4 | 82.5 | 1.3 | 2.6 | 95.1 | 54.4 | 902.6 | 0 | 0
249.7153 | 2019-09-07 05:10 | 43715.2222 | 0 | 0 | 0 | 23.1 | 86.9 | 1.4 | 2.9 | 301.4 | 33.6 | 903 | 0 | 0
249.7222 | 2019-09-07 05:20 | 43715.2292 | 0 | 0 | 0 | 23.6 | 85.3 | 1.2 | 2.6 | 226.3 | 15.3 | 903.7 | 0 | 0
249.7292 | 2019-09-07 05:30 | 43715.2361 | 0 | 0 | 0 | 24 | 82.3 | 2.5 | 4.1 | 208 | 9.4 | 904.4 | 0 | 0
249.7361 | 2019-09-07 05:40 | 43715.2431 | 0 | 0 | 0.6 | 24.4 | 83.3 | 3 | 6.9 | 213.3 | 15.8 | 905.4 | 0 | 0
249.7431 | 2019-09-07 05:50 | 43715.25 | 0 | 0 | 0 | 23.9 | 84.4 | 5.7 | 11.2 | 226.5 | 26 | 906.2 | 0 | 0
249.75 | 2019-09-07 06:00 | 43715.2569 | 0 | 0 | 0 | 22.7 | 84.6 | 4.1 | 8.4 | 236.2 | 23.7 | 906.2 | 0 | 0
249.7569 | 2019-09-07 06:10 | 43715.2639 | 0 | 0 | 0 | 22.2 | 88.3 | 3.3 | 5.9 | 241.1 | 27.2 | 904.9 | 0 | 0
249.7639 | 2019-09-07 06:20 | 43715.2708 | 0 | 0 | 0 | 21.8 | 90.9 | 4.4 | 7.2 | 256.1 | 19.7 | 903.3 | 0 | 0
249.7708 | 2019-09-07 06:30 | 43715.2778 | 0 | 0 | 0 | 21.6 | 93.5 | 4 | 6.4 | 266.5 | 18.9 | 901.9 | 0 | 0
249.7778 | 2019-09-07 06:40 | 43715.2847 | 3.9 | 0 | 4.3 | 21.3 | 94.7 | 2.9 | 5.4 | 298.2 | 24.3 | 900.7 | 1.9975 | 0
249.7847 | 2019-09-07 06:50 | 43715.2917 | 6.8 | 0 | 7.3 | 21.2 | 95.7 | 3.6 | 6.4 | 327.9 | 27.4 | 900 | 2.123 | 0
249.7917 | 2019-09-07 07:00 | 43715.2986 | 8.7 | 0 | 9.1 | 21.1 | 96.3 | 5.1 | 8.2 | 345.8 | 25.2 | 899.4 | 1.4788 | 0
249.7986 | 2019-09-07 07:10 | 43715.3056 | 29.2 | 0 | 29.8 | 21.4 | 94.9 | 3.9 | 6.9 | 3.8 | 33.1 | 898.9 | 1.9667 | 0
249.8056 | 2019-09-07 07:20 | 43715.3125 | 43.2 | 0 | 43.8 | 21.8 | 91.9 | 3.3 | 6.2 | 20.4 | 24.5 | 898.7 | 1.7687 | 0
249.8125 | 2019-09-07 07:30 | 43715.3194 | 60.3 | 0 | 61.1 | 21.7 | 89 | 3.3 | 6.4 | 35.5 | 30.7 | 898.6 | 2.1455 | 0
249.8194 | 2019-09-07 07:40 | 43715.3264 | 71.5 | 0 | 72.5 | 22 | 87.9 | 3.4 | 7.9 | 79.4 | 41.1 | 898.6 | 2.4635 | 0
249.8264 | 2019-09-07 07:50 | 43715.3333 | 52.6 | 0 | 53 | 22.2 | 85.4 | 0.8 | 3.1 | 26.7 | 30.7 | 898.7 | 0.91253 | 0
249.8333 | 2019-09-07 08:00 | 43715.3403 | 63.1 | 0 | 63.6 | 21.8 | 87.3 | 2 | 3.4 | 13.3 | 13.6 | 899.2 | 1.0637 | 0
249.8403 | 2019-09-07 08:10 | 43715.3472 | 75.3 | 0 | 75.9 | 21.7 | 89.3 | 1.9 | 4.4 | 34.6 | 19.5 | 899.8 | 1.1977 | 0
249.8472 | 2019-09-07 08:20 | 43715.3542 | 117.2 | 0 | 118.1 | 22 | 89.8 | 1.3 | 3.4 | 39.7 | 21.8 | 900.9 | 1.6948 | 0
249.8542 | 2019-09-07 08:30 | 43715.3611 | 189.7 | 0 | 191 | 22.2 | 89.8 | 2.9 | 4.9 | 118.7 | 13.2 | 902.3 | 2.3204 | 0
249.8611 | 2019-09-07 08:40 | 43715.3681 | 198.8 | 0 | 200.4 | 22.4 | 90.7 | 3.5 | 5.9 | 107.1 | 12.8 | 903.8 | 2.7188 | 0
249.8681 | 2019-09-07 08:50 | 43715.375 | 199.3 | 2.9 | 199 | 22.4 | 90.7 | 3.2 | 6.7 | 95.3 | 17.4 | 904.9 | 2.4128 | 0
249.875 | 2019-09-07 09:00 | 43715.3819 | 257.7 | 53.3 | 221.6 | 22.7 | 90.7 | 2 | 4.4 | 85.4 | 24 | 905.9 | -2.9379 | 0
249.8819 | 2019-09-07 09:10 | 43715.3889 | 309.4 | 91.8 | 241.9 | 23.1 | 89.6 | 1 | 3.9 | 82.3 | 23.7 | 907.3 | -9.4 | 0
249.8889 | 2019-09-07 09:20 | 43715.3958 | 399.7 | 187.9 | 256.6 | 23.9 | 87.1 | 1.1 | 4.6 | 82.1 | 35.1 | 909.4 | -19.2144 | 0
249.8958 | 2019-09-07 09:30 | 43715.4028 | 391 | 142.9 | 280.8 | 24.6 | 82.5 | 1.5 | 4.4 | 52.8 | 42.7 | 912.5 | -11.5176 | 0
249.9028 | 2019-09-07 09:40 | 43715.4097 | 293.4 | 53.4 | 252.1 | 25 | 79.5 | 1.5 | 3.9 | 89 | 32.1 | 914.9 | -2.7804 | 0
249.9097 | 2019-09-07 09:50 | 43715.4167 | 708.2 | 654.7 | 157.7 | 25.5 | 77.6 | 1.3 | 4.1 | 81.8 | 28.6 | 916.9 | -74.1195 | 0
249.9167 | 2019-09-07 10:00 | 43715.4236 | 771.9 | 745.1 | 132.3 | 26.7 | 72.5 | 1.9 | 4.6 | 83.4 | 35.7 | 921.3 | -81.0362 | 0
249.9236 | 2019-09-07 10:10 | 43715.4306 | 783 | 743.9 | 130.6 | 27.6 | 67.5 | 1.3 | 4.4 | 55 | 48.5 | 926 | -80.1257 | 0
249.9306 | 2019-09-07 10:20 | 43715.4375 | 797.9 | 740.8 | 135.4 | 28.4 | 62.6 | 1.5 | 4.1 | 64.4 | 40.7 | 930.2 | -79.2817 | 0
249.9375 | 2019-09-07 10:30 | 43715.4444 | 821.6 | 752 | 137 | 28.8 | 60.6 | 2.4 | 4.6 | 88.9 | 32.7 | 933.9 | -80.2937 | 0
249.9444 | 2019-09-07 10:40 | 43715.4514 | 848.8 | 750.1 | 155.7 | 28.9 | 57 | 2.6 | 5.1 | 97.4 | 21.9 | 936.9 | -79.1711 | 0
249.9514 | 2019-09-07 10:50 | 43715.4583 | 969 | 742 | 273 | 29.1 | 51.8 | 2.5 | 4.6 | 99.7 | 24.9 | 938.8 | -79.176 | 0
249.9583 | 2019-09-07 11:00 | 43715.4653 | 679.8 | 374.1 | 326.4 | 29.4 | 53.3 | 1.5 | 3.4 | 81.2 | 28.4 | 940.6 | -37.8668 | 0
249.9653 | 2019-09-07 11:10 | 43715.4722 | 901.3 | 742.7 | 191.5 | 29.9 | 49.4 | 1.8 | 3.9 | 75.5 | 41.9 | 942.1 | -76.3746 | 0
249.9722 | 2019-09-07 11:20 | 43715.4792 | 876.7 | 752.3 | 150.2 | 30.5 | 47.1 | 1.6 | 4.1 | 51.5 | 34.1 | 943.4 | -79.1229 | 0
249.9792 | 2019-09-07 11:30 | 43715.4861 | 858.2 | 682.5 | 195.9 | 30.5 | 47 | 2.2 | 5.1 | 78 | 35.8 | 944.1 | -70.568 | 0
249.9861 | 2019-09-07 11:40 | 43715.4931 | 896.4 | 740.9 | 176.9 | 30.5 | 48.5 | 2.1 | 4.9 | 81.8 | 33.5 | 944.3 | -73.4065 | 0
249.9931 | 2019-09-07 11:50 | 43715.5 | 889 | 755.3 | 152 | 30.4 | 46.6 | 2.9 | 5.6 | 94 | 27.4 | 944.5 | -76.425 | 0
250 | 2019-09-07 12:00 | 43715.5069 | 889.7 | 757.5 | 149.8 | 30.3 | 47.8 | 3.2 | 5.1 | 102.2 | 17.5 | 944.2 | -76.5915 | 0
250.0069 | 2019-09-07 12:10 | 43715.5139 | 882.1 | 754.2 | 145.1 | 30.7 | 47.2 | 1.9 | 4.6 | 86.1 | 26.6 | 944 | -77.1968 | 0
250.0139 | 2019-09-07 12:20 | 43715.5208 | 877.9 | 754 | 142.2 | 31.2 | 45.6 | 1.2 | 3.9 | 87.5 | 39.7 | 944.2 | -77.9831 | 0
250.0208 | 2019-09-07 12:30 | 43715.5278 | 871.5 | 752.1 | 140.4 | 31.9 | 43.4 | 1.4 | 3.1 | 10.9 | 21 | 945 | -78.2093 | 0
250.0278 | 2019-09-07 12:40 | 43715.5347 | 863.4 | 750.5 | 138.8 | 32 | 43.3 | 1.6 | 3.1 | 41.6 | 39.8 | 945.8 | -77.4301 | 0
250.0347 | 2019-09-07 12:50 | 43715.5417 | 861.1 | 754.2 | 137.7 | 31.7 | 42.1 | 1.2 | 2.4 | 111.6 | 3.6 | 947.1 | -78.9018 | 0
250.0417 | 2019-09-07 13:00 | 43715.5486 | 851.1 | 750.3 | 136.9 | 32.4 | 42.1 | 0.8 | 2.4 | 346.5 | 64.1 | 949.2 | -80.2544 | 0
250.0486 | 2019-09-07 13:10 | 43715.5556 | 838.1 | 745.4 | 135.5 | 32.9 | 42.1 | 1.8 | 2.6 | 312.8 | 20.5 | 951.1 | -81.2174 | 0
250.0556 | 2019-09-07 13:20 | 43715.5625 | 823.7 | 740.1 | 133.5 | 32.7 | 41 | 1.2 | 3.6 | 260.9 | 55 | 952.8 | -83.0096 | 0
250.0625 | 2019-09-07 13:30 | 43715.5694 | 808.1 | 730.1 | 136.7 | 32.8 | 41.1 | 1.3 | 2.9 | 276.7 | 13.5 | 954.4 | -83.1253 | 0
250.0694 | 2019-09-07 13:40 | 43715.5764 | 791.6 | 718.3 | 142.6 | 33.2 | 40.4 | 1.8 | 3.1 | 308 | 35.2 | 956.1 | -81.7328 | 0
250.0764 | 2019-09-07 13:50 | 43715.5833 | 785 | 722.1 | 145 | 33.1 | 40 | 1.3 | 3.4 | 293.7 | 8.7 | 958.2 | -82.5257 | 0
250.0833 | 2019-09-07 14:00 | 43715.5903 | 762.5 | 729.6 | 128.4 | 33.3 | 39.9 | 1.5 | 3.9 | 276.1 | 23.9 | 960.3 | -85.2461 | 0
250.0903 | 2019-09-07 14:10 | 43715.5972 | 741.2 | 722 | 127.7 | 33 | 42.4 | 2.1 | 3.6 | 273.6 | 32.9 | 961.9 | -85.6635 | 0
250.0972 | 2019-09-07 14:20 | 43715.6042 | 713.1 | 706.4 | 128.5 | 32.6 | 45.1 | 3 | 5.4 | 282.2 | 19.3 | 962.8 | -83.9413 | 0
250.1042 | 2019-09-07 14:30 | 43715.6111 | 690.7 | 696.6 | 129.3 | 32.1 | 48.1 | 3.3 | 4.9 | 287.4 | 18.4 | 962.1 | -84.7857 | 0
250.1111 | 2019-09-07 14:40 | 43715.6181 | 673.7 | 697.3 | 129.4 | 32 | 49 | 3.1 | 4.9 | 291 | 16.7 | 961.4 | -84.7409 | 0
250.1181 | 2019-09-07 14:50 | 43715.625 | 645.2 | 680.1 | 131.8 | 32 | 50.5 | 3.2 | 5.6 | 283 | 23.6 | 961.1 | -83.5244 | 0
250.125 | 2019-09-07 15:00 | 43715.6319 | 607.2 | 648 | 136.2 | 32.1 | 51.9 | 3.4 | 6.4 | 262.7 | 24 | 961.2 | -79.4417 | 0
250.1319 | 2019-09-07 15:10 | 43715.6389 | 576.7 | 628.8 | 137.9 | 31.9 | 53.7 | 3.7 | 6.2 | 266.4 | 19.7 | 961.1 | -77.2218 | 0
250.1389 | 2019-09-07 15:20 | 43715.6458 | 550.9 | 625.2 | 132.8 | 32 | 52.7 | 3.1 | 5.4 | 261.5 | 21.8 | 961 | -78.107 | 0
250.1458 | 2019-09-07 15:30 | 43715.6528 | 511.9 | 596.9 | 131.2 | 32 | 53 | 3.1 | 5.4 | 266.6 | 23.2 | 961.2 | -75.2078 | 0
250.1528 | 2019-09-07 15:40 | 43715.6597 | 483.7 | 591.3 | 125.8 | 31.8 | 53.9 | 3.2 | 4.9 | 281.8 | 16.5 | 960.8 | -74.6677 | 0
250.1597 | 2019-09-07 15:50 | 43715.6667 | 451.4 | 579.2 | 120 | 31.9 | 53.3 | 3.2 | 5.1 | 279.2 | 21.3 | 960.1 | -73.8152 | 0
250.1667 | 2019-09-07 16:00 | 43715.6736 | 411.8 | 547.6 | 117.6 | 32 | 53.1 | 2.9 | 4.9 | 263.4 | 19.6 | 959.4 | -69.5327 | 0
250.1736 | 2019-09-07 16:10 | 43715.6806 | 376.5 | 527.9 | 111.8 | 32 | 52.5 | 2.9 | 4.9 | 259.2 | 21.1 | 958.9 | -66.7182 | 0
250.1806 | 2019-09-07 16:20 | 43715.6875 | 350.5 | 533.7 | 102 | 31.9 | 52.9 | 3.3 | 5.6 | 260 | 19 | 958.1 | -68.185 | 0
250.1875 | 2019-09-07 16:30 | 43715.6944 | 310.6 | 503.1 | 95.3 | 31.6 | 55 | 3.4 | 6.2 | 261.7 | 19.5 | 957.2 | -63.6065 | 0
250.1944 | 2019-09-07 16:40 | 43715.7014 | 275.9 | 480 | 88.4 | 31.5 | 55.9 | 3.1 | 5.6 | 282.1 | 24.3 | 956.1 | -61.3463 | 0
250.2014 | 2019-09-07 16:50 | 43715.7083 | 243.9 | 460.1 | 81.7 | 31.2 | 56.3 | 3.7 | 6.2 | 279.9 | 19.2 | 954.8 | -59.3214 | 0
250.2083 | 2019-09-07 17:00 | 43715.7153 | 162.2 | 296 | 68.7 | 31.1 | 56.3 | 3 | 5.1 | 282.4 | 18.1 | 953.6 | -40.6705 | 0
250.2153 | 2019-09-07 17:10 | 43715.7222 | 37.3 | 0 | 39.8 | 30.2 | 59.8 | 3.1 | 4.9 | 275.1 | 16.3 | 950.8 | 10.2973 | 0
250.2222 | 2019-09-07 17:20 | 43715.7292 | 55.8 | 12.9 | 55.2 | 29.9 | 61.5 | 2.9 | 4.9 | 279.4 | 16.7 | 946.8 | 10.0089 | 0
250.2292 | 2019-09-07 17:30 | 43715.7361 | 72.5 | 41.9 | 66.5 | 29.9 | 62.8 | 2.7 | 4.9 | 277.7 | 19.8 | 943.9 | 7.0287 | 0
250.2361 | 2019-09-07 17:40 | 43715.7431 | 82.5 | 132.7 | 62.2 | 30.1 | 62.8 | 1.9 | 4.1 | 257.4 | 18.8 | 942.3 | -16.0371 | 0
250.2431 | 2019-09-07 17:50 | 43715.75 | 56.6 | 98.6 | 45.5 | 30.1 | 62.5 | 2.1 | 3.6 | 280.4 | 16.2 | 941.8 | -11.3618 | 0
250.25 | 2019-09-07 18:00 | 43715.7569 | 40.3 | 67.5 | 35.1 | 29.9 | 62.5 | 1.7 | 3.4 | 267.8 | 10.5 | 940.9 | -11.6344 | 0
250.2569 | 2019-09-07 18:10 | 43715.7639 | 16 | 8.1 | 16.3 | 29.8 | 63.1 | 1.8 | 3.4 | 245.1 | 13.3 | 939.7 | 17.6758 | 0
250.2639 | 2019-09-07 18:20 | 43715.7708 | 2.1 | 0 | 2.6 | 29.6 | 64.2 | 1.7 | 3.1 | 245.8 | 10.9 | 938.1 | 0 | 0
250.2708 | 2019-09-07 18:30 | 43715.7778 | 0 | 0 | 0 | 29.3 | 65.6 | 1.7 | 3.4 | 225.7 | 9 | 936.3 | 0 | 0
250.2778 | 2019-09-07 18:40 | 43715.7847 | 0 | 0 | 0 | 28.9 | 66.5 | 1.7 | 2.9 | 214.9 | 4.8 | 934.3 | 0 | 0
250.2847 | 2019-09-07 18:50 | 43715.7917 | 0 | 0 | 0 | 28.6 | 67.7 | 1.2 | 2.4 | 214.5 | 2.8 | 932.5 | 0 | 0
250.2917 | 2019-09-07 19:00 | 43715.7986 | 0 | 0 | 0 | 28.5 | 68.5 | 1 | 2.4 | 224.7 | 9.5 | 930.8 | 0 | 0
250.2986 | 2019-09-07 19:10 | 43715.8056 | 0 | 0 | 0 | 28.4 | 68.2 | 1.3 | 2.6 | 242.2 | 13.9 | 929.3 | 0 | 0
250.3056 | 2019-09-07 19:20 | 43715.8125 | 0 | 0 | 0 | 28.2 | 68.1 | 1.3 | 2.6 | 245.8 | 6.8 | 928 | 0 | 0
250.3125 | 2019-09-07 19:30 | 43715.8194 | 0 | 0 | 0 | 28.1 | 68.7 | 1.1 | 2.1 | 240.6 | 3.8 | 926.9 | 0 | 0
250.3194 | 2019-09-07 19:40 | 43715.8264 | 0 | 0 | 0 | 27.9 | 68.8 | 1 | 2.1 | 267.9 | 11.6 | 925.8 | 0 | 0
250.3264 | 2019-09-07 19:50 | 43715.8333 | 0 | 0 | 0 | 27.8 | 68.8 | 1.1 | 1.9 | 275.2 | 0.8 | 924.9 | 0 | 0
250.3333 | 2019-09-07 20:00 | 43715.8403 | 0 | 0 | 0 | 27.8 | 69.4 | 1.5 | 2.1 | 261.1 | 6.6 | 924.1 | 0 | 0
250.3403 | 2019-09-07 20:10 | 43715.8472 | 0 | 0 | 0 | 27.7 | 69.6 | 1.4 | 2.4 | 262.5 | 11.2 | 923.4 | 0 | 0
250.3472 | 2019-09-07 20:20 | 43715.8542 | 0 | 0 | 0 | 27.6 | 70.4 | 1.4 | 2.1 | 270.4 | 26.4 | 922.7 | 0 | 0
250.3542 | 2019-09-07 20:30 | 43715.8611 | 0 | 0 | 0 | 26.8 | 74.4 | 0.5 | 1.6 | 298 | 0.1 | 921.9 | 0 | 0
250.3611 | 2019-09-07 20:40 | 43715.8681 | 0 | 0 | 0 | 26.1 | 78.5 | 1.5 | 2.1 | 316.7 | 5.8 | 920.9 | 0 | 0
250.3681 | 2019-09-07 20:50 | 43715.875 | 0 | 0 | 0 | 25.7 | 81.3 | 1.1 | 1.6 | 318.7 | 0.1 | 919.8 | 0 | 0
250.375 | 2019-09-07 21:00 | 43715.8819 | 0 | 0 | 0 | 25.9 | 81.4 | 1 | 1.6 | 318.7 | 0.1 | 918.8 | 0 | 0
250.3819 | 2019-09-07 21:10 | 43715.8889 | 0 | 0 | 0 | 25.9 | 80.8 | 1.3 | 1.6 | 318.7 | 0 | 918.1 | 0 | 0
250.3889 | 2019-09-07 21:20 | 43715.8958 | 0 | 0 | 0 | 25.9 | 81.3 | 0.6 | 1.4 | 318.7 | 0 | 917.5 | 0 | 0
250.3958 | 2019-09-07 21:30 | 43715.9028 | 0 | 0 | 0 | 25.9 | 80.7 | 0.1 | 1.1 | 318.7 | 0 | 917 | 0 | 0
250.4028 | 2019-09-07 21:40 | 43715.9097 | 0 | 0 | 0 | 25.7 | 82.5 | 1 | 1.4 | 318.7 | 0.1 | 916.6 | 0 | 0
250.4097 | 2019-09-07 21:50 | 43715.9167 | 0 | 0 | 0 | 25.5 | 83.3 | 0.5 | 1.4 | 318.7 | 0.1 | 916.1 | 0 | 0
250.4167 | 2019-09-07 22:00 | 43715.9236 | 0 | 0 | 0 | 25.6 | 83.7 | 1.1 | 1.6 | 318.7 | 0.1 | 915.7 | 0 | 0
250.4236 | 2019-09-07 22:10 | 43715.9306 | 0 | 0 | 0 | 25.2 | 86.1 | 1 | 1.6 | 318.8 | 0.1 | 915.2 | 0 | 0
250.4306 | 2019-09-07 22:20 | 43715.9375 | 0 | 0 | 0 | 25 | 87.3 | 0.9 | 1.6 | 318.8 | 0 | 914.6 | 0 | 0
250.4375 | 2019-09-07 22:30 | 43715.9444 | 0 | 0 | 0 | 24.9 | 87.6 | 1.5 | 1.9 | 320.6 | 1.6 | 914.1 | 0 | 0
250.4444 | 2019-09-07 22:40 | 43715.9514 | 0 | 0 | 0 | 24.7 | 88.2 | 1.2 | 1.6 | 321.9 | 0.1 | 913.5 | 0 | 0
250.4514 | 2019-09-07 22:50 | 43715.9583 | 0 | 0 | 0 | 24.5 | 88.9 | 1.3 | 1.6 | 321.9 | 0.2 | 913 | 0 | 0
250.4583 | 2019-09-07 23:00 | 43715.9653 | 0 | 0 | 0 | 24.5 | 89.4 | 1.4 | 1.9 | 322.3 | 1.2 | 912.5 | 0 | 0
250.4653 | 2019-09-07 23:10 | 43715.9722 | 0 | 0 | 0 | 24.5 | 89.2 | 1.7 | 2.1 | 331.3 | 5.3 | 912.2 | 0 | 0
250.4722 | 2019-09-07 23:20 | 43715.9792 | 0 | 0 | 0 | 24.3 | 89.8 | 1.3 | 1.9 | 338.6 | 0.1 | 911.8 | 0 | 0
250.4792 | 2019-09-07 23:30 | 43715.9861 | 0 | 0 | 0 | 24.4 | 88.6 | 1.4 | 2.4 | 20.5 | 33.1 | 911.5 | 0 | 0
250.4861 | 2019-09-07 23:40 | 43715.9931 | 0 | 0 | 0 | 24.3 | 88.8 | 0.9 | 1.4 | 46.2 | 0.3 | 911.2 | 0 | 0
250.4931 | 2019-09-07 23:50 | 43716 | 0 | 0 | 0 | 24.3 | 88.7 | 0.2 | 1.4 | 46.3 | 0.2 | 911 | 0 | 0
250.5 | 2019-09-08 | 43716.0069 | 0 | 0 | 0 | 24.4 | 87.8 | 0.5 | 1.1 | 46.4 | 0.2 | 910.9 | 0 | 0
250.5069 | 2019-09-08 00:10 | 43716.0139 | 0 | 0 | 0 | 24.3 | 87.8 | 0.5 | 1.1 | 46.4 | 0.2 | 910.9 | 0 | 0
250.5139 | 2019-09-08 00:20 | 43716.0208 | 0 | 0 | 0 | 24.2 | 88.1 | 0 | 0 | 0 | 0 | 910.7 | 0 | 0
250.5208 | 2019-09-08 00:30 | 43716.0278 | 0 | 0 | 0 | 24.2 | 88.8 | 0.1 | 1.4 | 46.5 | 0.1 | 910.6 | 0 | 0
250.5278 | 2019-09-08 00:40 | 43716.0347 | 0 | 0 | 0 | 24.1 | 89.3 | 1.3 | 2.4 | 27.3 | 14.5 | 910.5 | 0 | 0
250.5347 | 2019-09-08 00:50 | 43716.0417 | 0 | 0 | 0 | 24 | 90.5 | 0.9 | 2.1 | 21.3 | 1.7 | 910.2 | 0 | 0
250.5417 | 2019-09-08 01:00 | 43716.0486 | 0 | 0 | 0 | 24 | 90.2 | 0.3 | 1.4 | 23.4 | 0 | 910 | 0 | 0
250.5486 | 2019-09-08 01:10 | 43716.0556 | 0 | 0 | 0 | 24.1 | 90.1 | 0 | 0 | 0 | 0 | 909.9 | 0 | 0
250.5556 | 2019-09-08 01:20 | 43716.0625 | 0 | 0 | 0 | 24 | 90.5 | 0 | 0.4 | 23.4 | 0 | 909.8 | 0 | 0
250.5625 | 2019-09-08 01:30 | 43716.0694 | 0 | 0 | 0 | 24 | 90.9 | 1.2 | 2.1 | 16.3 | 33.1 | 909.8 | 0 | 0
250.5694 | 2019-09-08 01:40 | 43716.0764 | 0 | 0 | 0 | 23.8 | 91.4 | 1.5 | 2.1 | 333.9 | 0.1 | 909.6 | 0 | 0
250.5764 | 2019-09-08 01:50 | 43716.0833 | 0 | 0 | 0 | 23.8 | 89.9 | 0.9 | 1.6 | 333.9 | 0.1 | 909.5 | 0 | 0
250.5833 | 2019-09-08 02:00 | 43716.0903 | 0 | 0 | 0 | 23.9 | 88.8 | 0.6 | 1.4 | 333.9 | 0 | 909.4 | 0 | 0
250.5903 | 2019-09-08 02:10 | 43716.0972 | 0 | 0 | 0 | 23.9 | 89 | 0.2 | 1.1 | 333.9 | 0 | 909.4 | 0 | 0
250.5972 | 2019-09-08 02:20 | 43716.1042 | 0 | 0 | 0 | 23.7 | 89.9 | 0 | 0 | 0 | 0 | 909.3 | 0 | 0
250.6042 | 2019-09-08 02:30 | 43716.1111 | 0 | 0 | 0 | 23.7 | 90.9 | 0 | 0 | 0 | 0 | 909.3 | 0 | 0
250.6111 | 2019-09-08 02:40 | 43716.1181 | 0 | 0 | 0 | 23.6 | 91.3 | 0.2 | 0.7 | 333.9 | 0 | 909.2 | 0 | 0
250.6181 | 2019-09-08 02:50 | 43716.125 | 0 | 0 | 0 | 23.8 | 90.6 | 0.3 | 1.1 | 333.9 | 0 | 909.1 | 0 | 0
250.625 | 2019-09-08 03:00 | 43716.1319 | 0 | 0 | 0 | 23.8 | 90.6 | 0.3 | 1.4 | 334.2 | 0 | 909 | 0 | 0
250.6319 | 2019-09-08 03:10 | 43716.1389 | 0 | 0 | 0 | 23.5 | 91.2 | 0.1 | 1.1 | 334.3 | 0 | 908.7 | 0 | 0
250.6389 | 2019-09-08 03:20 | 43716.1458 | 0 | 0 | 0 | 23.4 | 91.8 | 0.1 | 1.1 | 334.3 | 0 | 908.5 | 0 | 0
250.6458 | 2019-09-08 03:30 | 43716.1528 | 0 | 0 | 0 | 23.1 | 91.8 | 0.4 | 1.1 | 334.3 | 0.1 | 908.1 | 0 | 0
250.6528 | 2019-09-08 03:40 | 43716.1597 | 0 | 0 | 0 | 22.9 | 91.1 | 0.2 | 1.1 | 334.3 | 0 | 907.8 | 0 | 0
250.6597 | 2019-09-08 03:50 | 43716.1667 | 0 | 0 | 0 | 23.2 | 89 | 0 | 0 | 0 | 0 | 907.5 | 0 | 0
250.6667 | 2019-09-08 04:00 | 43716.1736 | 0 | 0 | 0 | 23.5 | 88 | 0.3 | 1.1 | 334.2 | 0 | 907.4 | 0 | 0
250.6736 | 2019-09-08 04:10 | 43716.1806 | 0 | 0 | 0 | 23.6 | 88.3 | 0.8 | 1.9 | 282.2 | 28.9 | 907.4 | 0 | 0
250.6806 | 2019-09-08 04:20 | 43716.1875 | 0 | 0 | 0 | 23.1 | 89.7 | 0.2 | 0.7 | 253.1 | 0.1 | 907.3 | 0 | 0
250.6875 | 2019-09-08 04:30 | 43716.1944 | 0 | 0 | 0 | 22.9 | 90.5 | 0.9 | 1.1 | 253.6 | 0.7 | 906.9 | 0 | 0
250.6944 | 2019-09-08 04:40 | 43716.2014 | 0 | 0 | 0 | 23 | 88.7 | 0.9 | 1.4 | 254.4 | 0.1 | 906.6 | 0 | 0
250.7014 | 2019-09-08 04:50 | 43716.2083 | 0 | 0 | 0 | 22.8 | 89.5 | 1.4 | 1.9 | 277.9 | 24.5 | 906.5 | 0 | 0
250.7083 | 2019-09-08 05:00 | 43716.2153 | 0 | 0 | 0 | 22.7 | 90.1 | 1.2 | 1.9 | 345 | 11.3 | 906.2 | 0 | 0
250.7153 | 2019-09-08 05:10 | 43716.2222 | 0 | 0 | 0 | 22.7 | 90.1 | 1.3 | 1.6 | 349.3 | 0.2 | 906 | 0 | 0
250.7222 | 2019-09-08 05:20 | 43716.2292 | 0 | 0 | 0 | 22.6 | 90.8 | 1.3 | 1.9 | 349.3 | 0.1 | 905.8 | 0 | 0
250.7292 | 2019-09-08 05:30 | 43716.2361 | 0 | 0 | 0 | 22.5 | 92.1 | 1.6 | 2.1 | 347.5 | 1.5 | 905.6 | 0 | 0
250.7361 | 2019-09-08 05:40 | 43716.2431 | 0 | 0 | 0 | 22.3 | 92.3 | 1.3 | 1.9 | 345.9 | 0.4 | 905.3 | 0 | 0
250.7431 | 2019-09-08 05:50 | 43716.25 | 1.2 | 0.8 | 1.6 | 22.3 | 92.1 | 0.5 | 1.4 | 346.2 | 0.1 | 905.2 | 18.5865 | 0
250.75 | 2019-09-08 06:00 | 43716.2569 | 13.2 | 15.6 | 12.8 | 22.5 | 91.3 | 0.4 | 1.1 | 346.2 | 0 | 905.2 | 8.516 | 0
250.7569 | 2019-09-08 06:10 | 43716.2639 | 31.6 | 56 | 27 | 22.8 | 89.7 | 0 | 0.7 | 346.2 | 0 | 905.6 | 5.7345 | 0
250.7639 | 2019-09-08 06:20 | 43716.2708 | 53.9 | 100.5 | 41.3 | 23.6 | 86.4 | 0 | 0 | 0 | 0 | 906.5 | 1.2656 | 0
250.7708 | 2019-09-08 06:30 | 43716.2778 | 78.4 | 142.9 | 55.3 | 24.1 | 86.2 | 0 | 0.7 | 346.2 | 0 | 908.1 | 0.76081 | 0
250.7778 | 2019-09-08 06:40 | 43716.2847 | 104.3 | 173 | 70.2 | 24.2 | 86.2 | 0.9 | 1.6 | 346.2 | 0.1 | 910 | 0.76326 | 0
250.7847 | 2019-09-08 06:50 | 43716.2917 | 135.5 | 210.1 | 85.8 | 24.9 | 81.6 | 0.2 | 1.6 | 346.3 | 0 | 912.3 | -2.9747 | 0
250.7917 | 2019-09-08 07:00 | 43716.2986 | 164.1 | 232.1 | 100.4 | 25.7 | 75.8 | 0.6 | 1.6 | 3.9 | 14.2 | 915.2 | -5.3822 | 0
250.7986 | 2019-09-08 07:10 | 43716.3056 | 193.9 | 255 | 114.3 | 25.7 | 73 | 0.8 | 1.6 | 12 | 0.2 | 918 | -7.8449 | 0
250.8056 | 2019-09-08 07:20 | 43716.3125 | 224.8 | 278.4 | 127.2 | 26.3 | 72 | 0.1 | 1.1 | 11.6 | 0 | 920.6 | -11.2131 | 0
250.8125 | 2019-09-08 07:30 | 43716.3194 | 256.2 | 297.3 | 140.9 | 27.1 | 69 | 0 | 0.7 | 11.5 | 0 | 923.6 | -13.7795 | 0
250.8194 | 2019-09-08 07:40 | 43716.3264 | 285.6 | 308.3 | 154.9 | 27.2 | 69.5 | 0.3 | 1.6 | 304.2 | 20.2 | 926.8 | -15.452 | 0
250.8264 | 2019-09-08 07:50 | 43716.3333 | 319.8 | 328.4 | 168.4 | 27.4 | 70.2 | 0.6 | 1.6 | 249.8 | 5.3 | 929.9 | -18.759 | 0
250.8333 | 2019-09-08 08:00 | 43716.3403 | 351.1 | 345.6 | 178.7 | 27.6 | 67.6 | 0.8 | 1.6 | 199.9 | 6.2 | 933 | -22.9308 | 0
250.8403 | 2019-09-08 08:10 | 43716.3472 | 380.6 | 359.7 | 187.9 | 28.1 | 66.6 | 0.8 | 1.6 | 179 | 10.5 | 936.2 | -26.6906 | 0
250.8472 | 2019-09-08 08:20 | 43716.3542 | 405.7 | 363.3 | 198.8 | 27.8 | 67.2 | 1.5 | 2.4 | 148.2 | 12.6 | 939.2 | -27.9659 | 0
250.8542 | 2019-09-08 08:30 | 43716.3611 | 427.5 | 361.6 | 209.3 | 27.8 | 67 | 1.9 | 2.9 | 126.5 | 8.7 | 941.5 | -29.4542 | 0
250.8611 | 2019-09-08 08:40 | 43716.3681 | 457.4 | 373.8 | 219.7 | 28.2 | 66.6 | 1.3 | 2.4 | 148.6 | 19.2 | 943 | -31.6866 | 0
250.8681 | 2019-09-08 08:50 | 43716.375 | 477.3 | 363.7 | 235.5 | 28.4 | 64.7 | 0.6 | 2.1 | 150.8 | 2.6 | 944.9 | -30.4744 | 0
250.875 | 2019-09-08 09:00 | 43716.3819 | 521.5 | 361.5 | 271 | 29.5 | 60.9 | 0 | 0.7 | 149.7 | 0 | 947.3 | -30.1509 | 0
250.8819 | 2019-09-08 09:10 | 43716.3889 | 551.1 | 318.5 | 321 | 29.6 | 61.6 | 0.7 | 1.9 | 166.3 | 7.6 | 950.1 | -27.6926 | 0
250.8889 | 2019-09-08 09:20 | 43716.3958 | 562 | 300.7 | 338.4 | 29.4 | 62.5 | 1.3 | 2.9 | 163.6 | 9 | 952.9 | -24.0351 | 0
250.8958 | 2019-09-08 09:30 | 43716.4028 | 543.7 | 335.9 | 282.8 | 29.2 | 62.6 | 1.1 | 2.1 | 153.3 | 16.2 | 955 | -30.9132 | 0
250.9028 | 2019-09-08 09:40 | 43716.4097 | 609.9 | 431.5 | 263.9 | 30.1 | 60.7 | 0.6 | 2.4 | 334.5 | 27.7 | 956.8 | -40.7165 | 0
250.9097 | 2019-09-08 09:50 | 43716.4167 | 633.3 | 446.8 | 266 | 29.8 | 61.1 | 1.3 | 2.1 | 287.6 | 9.9 | 958.2 | -41.0585 | 0
250.9167 | 2019-09-08 10:00 | 43716.4236 | 653.7 | 450 | 273.8 | 30.3 | 59.9 | 1.1 | 2.4 | 287.8 | 27.1 | 958.7 | -42.2746 | 0
250.9236 | 2019-09-08 10:10 | 43716.4306 | 670.4 | 449.3 | 281.9 | 31.1 | 58 | 0.7 | 2.6 | 299.7 | 37.9 | 960.1 | -42.9682 | 0
250.9306 | 2019-09-08 10:20 | 43716.4375 | 690.6 | 465.4 | 280.1 | 31.2 | 57.2 | 0.9 | 2.6 | 1.7 | 39.4 | 961.8 | -44.3545 | 0
250.9375 | 2019-09-08 10:30 | 43716.4444 | 708.3 | 475.1 | 281.2 | 31.5 | 55.2 | 0.8 | 2.1 | 262.4 | 21.9 | 963.2 | -45.7857 | 0
250.9444 | 2019-09-08 10:40 | 43716.4514 | 715.7 | 470.1 | 286.1 | 31.5 | 56.1 | 0.8 | 1.9 | 223.6 | 10.1 | 964.1 | -45.5298 | 0
250.9514 | 2019-09-08 10:50 | 43716.4583 | 731.5 | 477.5 | 288.8 | 31.8 | 54.9 | 0.8 | 2.1 | 14.9 | 64 | 964.8 | -46.4778 | 0
250.9583 | 2019-09-08 11:00 | 43716.4653 | 752.1 | 493.6 | 288.8 | 31.2 | 55.8 | 1.7 | 3.1 | 265 | 33.5 | 964.3 | -48.2022 | 0
250.9653 | 2019-09-08 11:10 | 43716.4722 | 764.3 | 505.8 | 284.4 | 31.9 | 53.2 | 0.8 | 2.1 | 318.1 | 19.6 | 963.2 | -49.7596 | 0
250.9722 | 2019-09-08 11:20 | 43716.4792 | 786.8 | 529.1 | 280.5 | 32.2 | 52 | 0.9 | 2.4 | 292.5 | 19.6 | 963 | -52.1986 | 0
250.9792 | 2019-09-08 11:30 | 43716.4861 | 787.4 | 516.5 | 288.6 | 32.3 | 52.1 | 1.1 | 2.9 | 308.5 | 33.6 | 962.8 | -52.5188 | 0
250.9861 | 2019-09-08 11:40 | 43716.4931 | 788.7 | 506.1 | 299.2 | 32.7 | 50.7 | 1.4 | 3.1 | 320.3 | 28.6 | 962.6 | -49.7392 | 0
250.9931 | 2019-09-08 11:50 | 43716.5 | 776.2 | 478.6 | 312.9 | 33.1 | 50.8 | 1.3 | 3.4 | 5.7 | 32 | 962.8 | -46.0089 | 0
251 | 2019-09-08 12:00 | 43716.5069 | 778.1 | 472.8 | 319.4 | 33.2 | 51.5 | 1.5 | 4.1 | 313.8 | 33.1 | 963 | -46.066 | 0
251.0069 | 2019-09-08 12:10 | 43716.5139 | 791 | 483.4 | 319.3 | 32.4 | 52.8 | 2.3 | 4.1 | 258.1 | 10.4 | 962.6 | -50.5743 | 0
251.0139 | 2019-09-08 12:20 | 43716.5208 | 772.5 | 458.8 | 324.9 | 32.3 | 54.3 | 1.4 | 3.6 | 282.2 | 7.2 | 961.3 | -49.1824 | 0
251.0208 | 2019-09-08 12:30 | 43716.5278 | 761.5 | 449 | 326.2 | 32.9 | 54.2 | 1.2 | 2.9 | 279.8 | 27.4 | 960.8 | -47.1708 | 0
251.0278 | 2019-09-08 12:40 | 43716.5347 | 756.3 | 444.5 | 328.1 | 33.7 | 51.7 | 1.7 | 3.9 | 301.3 | 27.3 | 960.9 | -46.5884 | 0
251.0347 | 2019-09-08 12:50 | 43716.5417 | 738.2 | 425.4 | 331 | 32.9 | 53.2 | 2.8 | 5.1 | 231.7 | 41.9 | 961.1 | -45.3463 | 0
251.0417 | 2019-09-08 13:00 | 43716.5486 | 743.2 | 430.2 | 333.5 | 32.5 | 54.2 | 2.7 | 5.1 | 269.7 | 22.7 | 960.6 | -48.1213 | 0
251.0486 | 2019-09-08 13:10 | 43716.5556 | 742 | 436.1 | 330.4 | 32.9 | 52.3 | 2.5 | 4.6 | 259.7 | 36 | 960.1 | -50.1141 | 0
251.0556 | 2019-09-08 13:20 | 43716.5625 | 732.2 | 430.8 | 330.5 | 32.8 | 50.8 | 2.9 | 4.9 | 253.7 | 28.5 | 960 | -50.2556 | 0
251.0625 | 2019-09-08 13:30 | 43716.5694 | 712 | 413.4 | 332.4 | 33.3 | 49.4 | 2.8 | 4.9 | 264.2 | 24.8 | 960.5 | -48.3707 | 0
251.0694 | 2019-09-08 13:40 | 43716.5764 | 692.4 | 389.7 | 340.9 | 32.9 | 50.1 | 3.3 | 5.6 | 275.1 | 32.4 | 961.1 | -45.5355 | 0
251.0764 | 2019-09-08 13:50 | 43716.5833 | 666.5 | 358.6 | 349.5 | 32.8 | 51.2 | 2.9 | 5.1 | 269.2 | 23.9 | 961.3 | -41.7874 | 0
251.0833 | 2019-09-08 14:00 | 43716.5903 | 642.1 | 337.8 | 350 | 32.8 | 51.6 | 3.5 | 5.1 | 269.8 | 15.8 | 961.5 | -39.3677 | 0
251.0903 | 2019-09-08 14:10 | 43716.5972 | 630.6 | 344.1 | 339.3 | 32.8 | 52.6 | 2.9 | 5.1 | 289.9 | 20.8 | 961.4 | -41.3134 | 0
251.0972 | 2019-09-08 14:20 | 43716.6042 | 610.9 | 341.2 | 329.5 | 33.2 | 53.5 | 1.9 | 4.6 | 291.6 | 28.1 | 962 | -41.223 | 0
251.1042 | 2019-09-08 14:30 | 43716.6111 | 582.2 | 322.4 | 324.9 | 33 | 53.8 | 3.7 | 5.9 | 256.4 | 15.8 | 963 | -37.6802 | 0
251.1111 | 2019-09-08 14:40 | 43716.6181 | 560.6 | 313.9 | 317.9 | 32.7 | 55.2 | 3.1 | 5.1 | 285.1 | 25.4 | 962.9 | -36.8034 | 0
251.1181 | 2019-09-08 14:50 | 43716.625 | 540 | 303.8 | 313.2 | 32.9 | 53.5 | 3.1 | 5.1 | 271 | 22.1 | 963 | -35.5679 | 0
251.125 | 2019-09-08 15:00 | 43716.6319 | 515.5 | 293.3 | 304.7 | 32.7 | 53.2 | 3.1 | 4.9 | 283.8 | 17.3 | 963.2 | -34.3345 | 0
251.1319 | 2019-09-08 15:10 | 43716.6389 | 487.2 | 279.2 | 294.8 | 32.6 | 53.3 | 3 | 5.1 | 294.8 | 23.6 | 963.1 | -32.4393 | 0
251.1389 | 2019-09-08 15:20 | 43716.6458 | 461.3 | 270.8 | 282.8 | 32.8 | 52.8 | 2.9 | 5.1 | 277.4 | 24 | 962.9 | -31.5922 | 0
251.1458 | 2019-09-08 15:30 | 43716.6528 | 436.8 | 268.4 | 268.3 | 32.8 | 53.3 | 3.4 | 5.1 | 277.5 | 20 | 962.8 | -31.321 | 0
251.1528 | 2019-09-08 15:40 | 43716.6597 | 411.6 | 267 | 252.5 | 32.7 | 54.8 | 2.8 | 5.1 | 290 | 28.7 | 962.5 | -31.4295 | 0
251.1597 | 2019-09-08 15:50 | 43716.6667 | 376.3 | 251.1 | 235.2 | 33.2 | 54.2 | 2.4 | 4.1 | 267.6 | 20.8 | 962.7 | -29.332 | 0
251.1667 | 2019-09-08 16:00 | 43716.6736 | 345.9 | 236.5 | 221.4 | 33 | 55.4 | 2.3 | 3.9 | 293.3 | 18.2 | 962.6 | -27.0852 | 0
251.1736 | 2019-09-08 16:10 | 43716.6806 | 312.7 | 217.1 | 206.7 | 32.9 | 55.6 | 2.6 | 4.1 | 264 | 23.4 | 962.1 | -23.4129 | 0
251.1806 | 2019-09-08 16:20 | 43716.6875 | 282.3 | 200.4 | 192.3 | 32.9 | 55.3 | 2.7 | 4.6 | 280.5 | 20.9 | 961.4 | -19.9779 | 0
251.1875 | 2019-09-08 16:30 | 43716.6944 | 251.7 | 180.1 | 177.7 | 32.7 | 56.1 | 2.4 | 4.6 | 290.5 | 26.8 | 960.4 | -17.0279 | 0
251.1944 | 2019-09-08 16:40 | 43716.7014 | 224.1 | 172.3 | 160.1 | 32.6 | 55.9 | 2.6 | 3.9 | 272.7 | 24.6 | 959.3 | -14.9474 | 0
251.2014 | 2019-09-08 16:50 | 43716.7083 | 194.3 | 160.7 | 140.8 | 32.5 | 56.1 | 2.5 | 4.4 | 284 | 23 | 958.2 | -13.1895 | 0
251.2083 | 2019-09-08 17:00 | 43716.7153 | 164.1 | 140.8 | 122.5 | 32.4 | 57.4 | 2 | 3.6 | 290.5 | 23.1 | 957 | -11.5364 | 0
251.2153 | 2019-09-08 17:10 | 43716.7222 | 132.8 | 110.5 | 105 | 32.1 | 58.1 | 2.3 | 3.4 | 289.7 | 12.7 | 955.7 | -6.2535 | 0
251.2222 | 2019-09-08 17:20 | 43716.7292 | 105.5 | 84.7 | 88 | 31.9 | 59.2 | 1.6 | 3.6 | 285.3 | 15.2 | 954.2 | -1.578 | 0
251.2292 | 2019-09-08 17:30 | 43716.7361 | 80.3 | 57.9 | 71.2 | 31.8 | 59.5 | 2.5 | 3.9 | 286.7 | 14.3 | 952.6 | 3.521 | 0
251.2361 | 2019-09-08 17:40 | 43716.7431 | 57.6 | 33.9 | 54.1 | 31.4 | 60.2 | 2.6 | 3.6 | 286.1 | 10.9 | 950.6 | 7.3359 | 0
251.2431 | 2019-09-08 17:50 | 43716.75 | 38 | 14.5 | 37.5 | 31.4 | 60.5 | 1.9 | 3.6 | 284.8 | 14 | 948.5 | 9.3038 | 0
251.25 | 2019-09-08 18:00 | 43716.7569 | 21.6 | 3.4 | 22.2 | 31.3 | 61.1 | 1.7 | 2.9 | 286.7 | 14.2 | 946.5 | 13.229 | 0
251.2569 | 2019-09-08 18:10 | 43716.7639 | 7.7 | 0 | 8.2 | 31 | 63 | 1 | 2.1 | 305.7 | 4.4 | 944.6 | 18.6394 | 0
251.2639 | 2019-09-08 18:20 | 43716.7708 | 0 | 0 | 0 | 30.7 | 64.3 | 1.6 | 2.9 | 284 | 10.7 | 942.8 | 0 | 0
251.2708 | 2019-09-08 18:30 | 43716.7778 | 0 | 0 | 0 | 30.4 | 66.5 | 1.3 | 2.6 | 290 | 4.9 | 941.1 | 0 | 0
251.2778 | 2019-09-08 18:40 | 43716.7847 | 0 | 0 | 0 | 30.2 | 66.7 | 1.7 | 2.6 | 293.2 | 3.7 | 939.4 | 0 | 0
251.2847 | 2019-09-08 18:50 | 43716.7917 | 0 | 0 | 0 | 30 | 68.3 | 1.2 | 2.4 | 288.5 | 0.7 | 938 | 0 | 0
251.2917 | 2019-09-08 19:00 | 43716.7986 | 0 | 0 | 0 | 29.7 | 69.1 | 1.2 | 1.9 | 299.1 | 4.6 | 936.6 | 0 | 0
251.2986 | 2019-09-08 19:10 | 43716.8056 | 0 | 0 | 0 | 29.4 | 69.7 | 2 | 3.1 | 316.6 | 11.9 | 935.4 | 0 | 0
251.3056 | 2019-09-08 19:20 | 43716.8125 | 0 | 0 | 0 | 29 | 71 | 1.3 | 2.4 | 314 | 7.3 | 934 | 0 | 0
251.3125 | 2019-09-08 19:30 | 43716.8194 | 0 | 0 | 0 | 28.9 | 71.3 | 1.1 | 2.1 | 301.4 | 9.3 | 932.8 | 0 | 0
251.3194 | 2019-09-08 19:40 | 43716.8264 | 0 | 0 | 0 | 29.1 | 69.9 | 0.9 | 2.1 | 299.7 | 0.4 | 931.8 | 0 | 0
251.3264 | 2019-09-08 19:50 | 43716.8333 | 0 | 0 | 0 | 29 | 69.9 | 0.6 | 1.4 | 299.4 | 0.1 | 931.1 | 0 | 0
251.3333 | 2019-09-08 20:00 | 43716.8403 | 0 | 0 | 0 | 28.7 | 71.4 | 0.3 | 1.1 | 299.5 | 0 | 930.4 | 0 | 0
251.3403 | 2019-09-08 20:10 | 43716.8472 | 0 | 0 | 0 | 28.5 | 72.3 | 0.8 | 1.4 | 299.4 | 0.1 | 929.6 | 0 | 0
251.3472 | 2019-09-08 20:20 | 43716.8542 | 0 | 0 | 0 | 28.9 | 70.3 | 1.2 | 1.9 | 296.1 | 3.3 | 928.9 | 0 | 0
251.3542 | 2019-09-08 20:30 | 43716.8611 | 0 | 0 | 0 | 29.1 | 69.1 | 1.8 | 2.9 | 287 | 7.9 | 928.4 | 0 | 0
251.3611 | 2019-09-08 20:40 | 43716.8681 | 0 | 0 | 0 | 29.1 | 69 | 2.1 | 3.4 | 286.8 | 10.7 | 928 | 0 | 0
251.3681 | 2019-09-08 20:50 | 43716.875 | 0 | 0 | 0 | 28.9 | 69.8 | 1.9 | 3.4 | 284.4 | 12.5 | 927.6 | 0 | 0
251.375 | 2019-09-08 21:00 | 43716.8819 | 0 | 0 | 0 | 28.8 | 70.1 | 2 | 3.6 | 286.5 | 10.7 | 927.1 | 0 | 0
251.3819 | 2019-09-08 21:10 | 43716.8889 | 0 | 0 | 0 | 28.9 | 69.6 | 1.6 | 3.6 | 284.3 | 11.3 | 926.7 | 0 | 0
251.3889 | 2019-09-08 21:20 | 43716.8958 | 0 | 0 | 0 | 28.8 | 70.4 | 0.8 | 2.4 | 251.2 | 3.1 | 926.3 | 0 | 0
251.3958 | 2019-09-08 21:30 | 43716.9028 | 0 | 0 | 0 | 28.6 | 71.4 | 1.4 | 2.4 | 256.1 | 5 | 926 | 0 | 0
251.4028 | 2019-09-08 21:40 | 43716.9097 | 0 | 0 | 0 | 28.5 | 72 | 1.5 | 2.6 | 269.9 | 11.7 | 925.7 | 0 | 0
251.4097 | 2019-09-08 21:50 | 43716.9167 | 0 | 0 | 0 | 28 | 73.6 | 1.2 | 2.6 | 271.9 | 5.9 | 925.2 | 0 | 0
251.4167 | 2019-09-08 22:00 | 43716.9236 | 0 | 0 | 0 | 27.8 | 74.4 | 0.8 | 2.4 | 277.9 | 9.6 | 924.6 | 0 | 0
251.4236 | 2019-09-08 22:10 | 43716.9306 | 0 | 0 | 0 | 28 | 73.7 | 0.9 | 2.1 | 270.4 | 11.6 | 924.2 | 0 | 0
251.4306 | 2019-09-08 22:20 | 43716.9375 | 0 | 0 | 0 | 27.8 | 74.6 | 0.8 | 2.1 | 267.8 | 9.8 | 923.8 | 0 | 0
251.4375 | 2019-09-08 22:30 | 43716.9444 | 0 | 0 | 0 | 27.5 | 75.9 | 1.3 | 2.1 | 280.8 | 9.4 | 923.4 | 0 | 0
251.4444 | 2019-09-08 22:40 | 43716.9514 | 0 | 0 | 0 | 27.7 | 75.5 | 1.1 | 2.1 | 259 | 1 | 922.9 | 0 | 0
251.4514 | 2019-09-08 22:50 | 43716.9583 | 0 | 0 | 0 | 27.7 | 76.5 | 1.5 | 2.4 | 246.6 | 7.7 | 922.6 | 0 | 0
251.4583 | 2019-09-08 23:00 | 43716.9653 | 0 | 0 | 0 | 27.6 | 77.7 | 1.3 | 2.1 | 240.6 | 3.8 | 922.3 | 0 | 0
251.4653 | 2019-09-08 23:10 | 43716.9722 | 0 | 0 | 0 | 27.2 | 79.1 | 0.3 | 1.9 | 243.7 | 0 | 921.9 | 0 | 0
251.4722 | 2019-09-08 23:20 | 43716.9792 | 0 | 0 | 0 | 26.6 | 81.8 | 0.6 | 1.1 | 243.6 | 0.1 | 921.4 | 0 | 0
251.4792 | 2019-09-08 23:30 | 43716.9861 | 0 | 0 | 0 | 26.5 | 82 | 0.5 | 1.1 | 243.6 | 0 | 920.9 | 0 | 0
251.4861 | 2019-09-08 23:40 | 43716.9931 | 0 | 0 | 0 | 26.3 | 82.9 | 0.1 | 1.1 | 243.7 | 0 | 920.5 | 0 | 0
251.4931 | 2019-09-08 23:50 | 43717 | 0 | 0 | 0 | 26 | 83.5 | 0.7 | 1.6 | 300.1 | 22.1 | 920 | 0 | 0
251.5 | 2019-09-09 | 43717.0069 | 0 | 0 | 0 | 25.6 | 85.7 | 1.3 | 1.6 | 314.1 | 0.1 | 919.4 | 0 | 0
251.5069 | 2019-09-09 00:10 | 43717.0139 | 0 | 0 | 0 | 25.4 | 87.3 | 1.3 | 2.1 | 7.8 | 15.1 | 918.6 | 0 | 0
251.5139 | 2019-09-09 00:20 | 43717.0208 | 0 | 0 | 0 | 25.2 | 88.1 | 0.5 | 1.9 | 6.3 | 0.2 | 917.9 | 0 | 0
251.5208 | 2019-09-09 00:30 | 43717.0278 | 0 | 0 | 0 | 25.3 | 88 | 0.2 | 1.1 | 7 | 0 | 917.3 | 0 | 0
251.5278 | 2019-09-09 00:40 | 43717.0347 | 0 | 0 | 0 | 25.2 | 88 | 1.2 | 1.9 | 7 | 0.2 | 916.9 | 0 | 0
251.5347 | 2019-09-09 00:50 | 43717.0417 | 0 | 0 | 0 | 25.1 | 88.6 | 1.1 | 1.9 | 7.2 | 0.1 | 916.5 | 0 | 0
251.5417 | 2019-09-09 01:00 | 43717.0486 | 0 | 0 | 0 | 25 | 88.6 | 1.1 | 2.4 | 25.2 | 6.9 | 915.9 | 0 | 0
251.5486 | 2019-09-09 01:10 | 43717.0556 | 0 | 0 | 0 | 25.1 | 88.3 | 0.3 | 1.6 | 21.5 | 0.2 | 915.6 | 0 | 0
251.5556 | 2019-09-09 01:20 | 43717.0625 | 0 | 0 | 0 | 25 | 88.2 | 0.3 | 1.1 | 21.7 | 0 | 915.3 | 0 | 0
251.5625 | 2019-09-09 01:30 | 43717.0694 | 0 | 0 | 0 | 24.9 | 88.1 | 0.9 | 1.6 | 21.7 | 0.1 | 915 | 0 | 0
251.5694 | 2019-09-09 01:40 | 43717.0764 | 0 | 0 | 0 | 24.9 | 87.4 | 1 | 2.4 | 19.6 | 2 | 914.8 | 0 | 0
251.5764 | 2019-09-09 01:50 | 43717.0833 | 0 | 0 | 0 | 25.1 | 86.5 | 0.8 | 1.6 | 18.4 | 0.3 | 914.6 | 0 | 0
251.5833 | 2019-09-09 02:00 | 43717.0903 | 0 | 0 | 0 | 25.1 | 86.3 | 0.4 | 1.9 | 19.7 | 0.3 | 914.6 | 0 | 0
251.5903 | 2019-09-09 02:10 | 43717.0972 | 0 | 0 | 0 | 25 | 86.7 | 0.1 | 0.7 | 20 | 0 | 914.5 | 0 | 0
251.5972 | 2019-09-09 02:20 | 43717.1042 | 0 | 0 | 0 | 24.9 | 87.6 | 0.4 | 1.1 | 20 | 0 | 914.4 | 0 | 0
251.6042 | 2019-09-09 02:30 | 43717.1111 | 0 | 0 | 0 | 24.8 | 87.8 | 0.8 | 1.6 | 24.5 | 3.7 | 914.2 | 0 | 0
251.6111 | 2019-09-09 02:40 | 43717.1181 | 0 | 0 | 0 | 24.7 | 86.2 | 0.2 | 1.6 | 29.2 | 0 | 914 | 0 | 0
251.6181 | 2019-09-09 02:50 | 43717.125 | 0 | 0 | 0 | 24.7 | 85.6 | 0.6 | 1.9 | 29.2 | 0 | 913.9 | 0 | 0
251.625 | 2019-09-09 03:00 | 43717.1319 | 0 | 0 | 0 | 24.7 | 86.1 | 0.1 | 1.6 | 29.2 | 0 | 913.7 | 0 | 0
251.6319 | 2019-09-09 03:10 | 43717.1389 | 0 | 0 | 0 | 24.6 | 86.4 | 1.1 | 2.1 | 28.9 | 0.4 | 913.6 | 0 | 0
251.6389 | 2019-09-09 03:20 | 43717.1458 | 0 | 0 | 0 | 24.3 | 87.2 | 0.3 | 1.6 | 28.1 | 0 | 913.3 | 0 | 0
251.6458 | 2019-09-09 03:30 | 43717.1528 | 0 | 0 | 0 | 24.4 | 86.2 | 0.7 | 1.9 | 30.9 | 0.6 | 913 | 0 | 0
251.6528 | 2019-09-09 03:40 | 43717.1597 | 0 | 0 | 0 | 24.4 | 86 | 1 | 2.1 | 34.8 | 4 | 912.7 | 0 | 0
251.6597 | 2019-09-09 03:50 | 43717.1667 | 0 | 0 | 0 | 24.4 | 86 | 0.6 | 2.1 | 41.6 | 0.4 | 912.5 | 0 | 0
251.6667 | 2019-09-09 04:00 | 43717.1736 | 0 | 0 | 0 | 24.2 | 86.8 | 1.2 | 2.4 | 28.3 | 7.8 | 912.2 | 0 | 0
251.6736 | 2019-09-09 04:10 | 43717.1806 | 0 | 0 | 0 | 24 | 87.6 | 1 | 2.4 | 18.5 | 0.2 | 911.9 | 0 | 0
251.6806 | 2019-09-09 04:20 | 43717.1875 | 0 | 0 | 0 | 24 | 87.5 | 0.2 | 1.6 | 18.5 | 0 | 911.6 | 0 | 0
251.6875 | 2019-09-09 04:30 | 43717.1944 | 0 | 0 | 0 | 24 | 87.1 | 0.4 | 1.4 | 18.6 | 0 | 911.5 | 0 | 0
251.6944 | 2019-09-09 04:40 | 43717.2014 | 0 | 0 | 0 | 24 | 87.3 | 1.1 | 1.6 | 18.6 | 0.2 | 911.5 | 0 | 0
251.7014 | 2019-09-09 04:50 | 43717.2083 | 0 | 0 | 0 | 23.9 | 87.4 | 0.9 | 1.6 | 18.6 | 0.1 | 911.4 | 0 | 0
251.7083 | 2019-09-09 05:00 | 43717.2153 | 0 | 0 | 0 | 24.1 | 86.6 | 1.2 | 1.9 | 21.9 | 2 | 911.4 | 0 | 0
251.7153 | 2019-09-09 05:10 | 43717.2222 | 0 | 0 | 0 | 24 | 87.1 | 1.4 | 2.1 | 22.8 | 1.1 | 911.4 | 0 | 0
251.7222 | 2019-09-09 05:20 | 43717.2292 | 0 | 0 | 0 | 24 | 87 | 0.8 | 1.9 | 18.5 | 2.6 | 911.3 | 0 | 0
251.7292 | 2019-09-09 05:30 | 43717.2361 | 0 | 0 | 0 | 24.1 | 86.6 | 0.7 | 1.9 | 20.4 | 0.1 | 911.3 | 0 | 0
251.7361 | 2019-09-09 05:40 | 43717.2431 | 0 | 0 | 0 | 24.1 | 85.9 | 0.6 | 1.9 | 22.2 | 1.1 | 911.3 | 0 | 0
251.7431 | 2019-09-09 05:50 | 43717.25 | 0 | 0 | 0.5 | 24 | 86 | 0.5 | 1.6 | 23.7 | 0.1 | 911.4 | 24.6215 | 0
251.75 | 2019-09-09 06:00 | 43717.2569 | 9.9 | 0.6 | 10 | 24 | 86.6 | 0.7 | 1.4 | 23.7 | 0.1 | 911.5 | 2.4451 | 0
251.7569 | 2019-09-09 06:10 | 43717.2639 | 23.8 | 8.4 | 23.3 | 24.1 | 85.9 | 0 | 0.7 | 23.7 | 0 | 911.7 | 2.7954 | 0
251.7639 | 2019-09-09 06:20 | 43717.2708 | 41.1 | 25.8 | 38.3 | 24.4 | 85.6 | 0.1 | 1.1 | 23.7 | 0 | 912.3 | 3.3423 | 0
251.7708 | 2019-09-09 06:30 | 43717.2778 | 62.1 | 52.3 | 54 | 24.8 | 84.2 | 0.3 | 1.1 | 23.7 | 0 | 913.3 | 1.7474 | 0
251.7778 | 2019-09-09 06:40 | 43717.2847 | 85.7 | 82.5 | 69.9 | 25.2 | 83.2 | 0.1 | 1.4 | 23.7 | 0 | 914.7 | 1.765 | 0
251.7847 | 2019-09-09 06:50 | 43717.2917 | 110.3 | 111.2 | 84.7 | 25.9 | 82.1 | 0 | 0 | 0 | 0 | 916.5 | 0.36714 | 0
251.7917 | 2019-09-09 07:00 | 43717.2986 | 138.2 | 144.9 | 99.3 | 26.1 | 81 | 0.2 | 1.1 | 23.7 | 0 | 918.7 | -1.3593 | 0
251.7986 | 2019-09-09 07:10 | 43717.3056 | 168.8 | 177.8 | 113.7 | 26.4 | 79.7 | 0.1 | 1.1 | 23.7 | 0 | 921 | -5.5122 | 0
251.8056 | 2019-09-09 07:20 | 43717.3125 | 200.3 | 210.2 | 127.2 | 27.1 | 76.2 | 0.3 | 1.9 | 23.3 | 0.4 | 923.5 | -8.1755 | 0
251.8125 | 2019-09-09 07:30 | 43717.3194 | 231.9 | 240.2 | 139.3 | 26.9 | 77.2 | 0.6 | 1.6 | 21.3 | 0.1 | 925.9 | -11.1634 | 0
251.8194 | 2019-09-09 07:40 | 43717.3264 | 265.5 | 271.1 | 150.5 | 27.2 | 76.5 | 0.6 | 1.4 | 35.6 | 19.9 | 928.2 | -15.3629 | 0
251.8264 | 2019-09-09 07:50 | 43717.3333 | 298.8 | 297 | 161.5 | 27.4 | 75.6 | 0.2 | 1.1 | 86.1 | 0 | 930.8 | -19.4675 | 0
251.8333 | 2019-09-09 08:00 | 43717.3403 | 333.4 | 326.7 | 170.4 | 28.2 | 73.2 | 0 | 1.1 | 86.1 | 0 | 933.8 | -23.4333 | 0
251.8403 | 2019-09-09 08:10 | 43717.3472 | 365.1 | 348.1 | 178.8 | 28.6 | 71.3 | 0.3 | 1.6 | 86.1 | 0 | 937.1 | -27.1694 | 0
251.8472 | 2019-09-09 08:20 | 43717.3542 | 397.5 | 368.6 | 187.6 | 29.1 | 69.6 | 0.5 | 1.6 | 111.3 | 14.7 | 940.3 | -30.0629 | 0
251.8542 | 2019-09-09 08:30 | 43717.3611 | 427.8 | 390.5 | 192.6 | 29.4 | 67.7 | 0.2 | 1.6 | 131.8 | 0 | 943.4 | -32.7659 | 0
251.8611 | 2019-09-09 08:40 | 43717.3681 | 452.8 | 398.6 | 200 | 30 | 67 | 0.6 | 1.6 | 134 | 2.3 | 946.4 | -34.3555 | 0
251.8681 | 2019-09-09 08:50 | 43717.375 | 483.5 | 416.8 | 206.1 | 30.5 | 65.6 | 0.5 | 1.9 | 238.1 | 27.2 | 949.4 | -37.1353 | 0
251.875 | 2019-09-09 09:00 | 43717.3819 | 515.9 | 437.7 | 211.2 | 30.2 | 64.7 | 1.6 | 2.6 | 213.5 | 25.8 | 952 | -40.4508 | 0
251.8819 | 2019-09-09 09:10 | 43717.3889 | 554.3 | 469.4 | 213.6 | 30.1 | 64.1 | 1.3 | 2.6 | 216.3 | 4.5 | 953.8 | -45.0335 | 0
251.8889 | 2019-09-09 09:20 | 43717.3958 | 586.5 | 490.4 | 218 | 30.8 | 63.1 | 1.6 | 3.4 | 229.3 | 21.2 | 955.5 | -46.6484 | 0
251.8958 | 2019-09-09 09:30 | 43717.4028 | 610.1 | 497.9 | 223.1 | 30.6 | 64.8 | 2 | 3.6 | 259.8 | 15.7 | 956.8 | -48.0703 | 0
251.9028 | 2019-09-09 09:40 | 43717.4097 | 632.9 | 504.7 | 228.4 | 30.6 | 65.6 | 2.4 | 4.4 | 272.7 | 16.7 | 957.2 | -49.2173 | 0
251.9097 | 2019-09-09 09:50 | 43717.4167 | 654.6 | 510.7 | 232.6 | 30.7 | 66.1 | 2.5 | 4.1 | 259.5 | 16.4 | 957.2 | -51.6757 | 0
251.9167 | 2019-09-09 10:00 | 43717.4236 | 679.8 | 523.5 | 235.1 | 31 | 65.4 | 2.5 | 4.4 | 254.5 | 20.4 | 957.3 | -54.6368 | 0
251.9236 | 2019-09-09 10:10 | 43717.4306 | 704.6 | 537.7 | 236.8 | 31.3 | 63.9 | 2.9 | 5.1 | 267.4 | 22.4 | 957.7 | -56.9821 | 0
251.9306 | 2019-09-09 10:20 | 43717.4375 | 730 | 551.8 | 239.1 | 31.4 | 62.7 | 3.1 | 5.1 | 278 | 21.1 | 957.8 | -59.772 | 0
251.9375 | 2019-09-09 10:30 | 43717.4444 | 743.6 | 552.8 | 241.8 | 31.6 | 63.1 | 3.3 | 5.1 | 265.3 | 17.5 | 957.7 | -61.1692 | 0
251.9444 | 2019-09-09 10:40 | 43717.4514 | 763.6 | 568.9 | 237.9 | 31.6 | 62.9 | 3.9 | 5.9 | 264.1 | 19.3 | 957.5 | -64.1161 | 0
251.9514 | 2019-09-09 10:50 | 43717.4583 | 781.8 | 582.8 | 235.1 | 31.8 | 60.5 | 3.3 | 5.4 | 267.5 | 20.3 | 957 | -66.3706 | 0
251.9583 | 2019-09-09 11:00 | 43717.4653 | 801.7 | 600.4 | 231.7 | 32.3 | 57.3 | 3.6 | 5.9 | 285.1 | 27.2 | 956.9 | -68.354 | 0
251.9653 | 2019-09-09 11:10 | 43717.4722 | 817.2 | 615 | 227.1 | 32.3 | 56.1 | 3.9 | 7.7 | 289.2 | 21.1 | 956.8 | -70.3749 | 0
251.9722 | 2019-09-09 11:20 | 43717.4792 | 821.7 | 613.2 | 227.3 | 32.3 | 56.7 | 3.7 | 6.9 | 293.2 | 24.9 | 956.1 | -71.5083 | 0
251.9792 | 2019-09-09 11:30 | 43717.4861 | 829.8 | 619.8 | 225.1 | 32.8 | 55 | 3.7 | 6.2 | 275.8 | 20.9 | 955.6 | -72.3361 | 0
251.9861 | 2019-09-09 11:40 | 43717.4931 | 837.8 | 628.8 | 220.2 | 32.7 | 52.8 | 4.1 | 7.4 | 283.6 | 20.8 | 955.4 | -74.8781 | 0
251.9931 | 2019-09-09 11:50 | 43717.5 | 839.4 | 626.5 | 221.8 | 32.7 | 51.5 | 4.3 | 6.4 | 276 | 18.4 | 954.7 | -75.2346 | 0
252 | 2019-09-09 12:00 | 43717.5069 | 839.4 | 624.3 | 222.2 | 32.9 | 51.7 | 3.6 | 6.2 | 280 | 21.5 | 954.1 | -76.2997 | 0
252.0069 | 2019-09-09 12:10 | 43717.5139 | 838.1 | 622.1 | 223.9 | 33.4 | 52.3 | 3.3 | 6.7 | 265.2 | 26.1 | 953.9 | -75.6668 | 0
252.0139 | 2019-09-09 12:20 | 43717.5208 | 834.2 | 619.8 | 223.3 | 33.1 | 53.1 | 4.3 | 7.4 | 273.2 | 21.1 | 954 | -76.0351 | 0
252.0208 | 2019-09-09 12:30 | 43717.5278 | 831.9 | 623.4 | 219.9 | 32.8 | 54.9 | 4.5 | 7.7 | 265.1 | 17.5 | 953.6 | -76.7752 | 0
252.0278 | 2019-09-09 12:40 | 43717.5347 | 827.6 | 623.4 | 217.7 | 33 | 55.6 | 3.6 | 6.2 | 294 | 25.8 | 953.1 | -78.7391 | 0
252.0347 | 2019-09-09 12:50 | 43717.5417 | 819.4 | 617.4 | 220.1 | 33.2 | 57.1 | 4 | 6.7 | 281.6 | 23.2 | 953.1 | -78.1329 | 0
252.0417 | 2019-09-09 13:00 | 43717.5486 | 811.8 | 617.3 | 217.8 | 33.4 | 56.6 | 4.1 | 6.7 | 264.8 | 24.7 | 953.5 | -78.9755 | 0
252.0486 | 2019-09-09 13:10 | 43717.5556 | 805.8 | 624.9 | 209.9 | 33.2 | 56.2 | 4.2 | 6.9 | 280.5 | 19.4 | 954.1 | -81.9341 | 0
252.0556 | 2019-09-09 13:20 | 43717.5625 | 801.1 | 634.1 | 204.4 | 33.3 | 55.7 | 4.8 | 7.9 | 264.2 | 22.2 | 954.6 | -83.5243 | 0
252.0625 | 2019-09-09 13:30 | 43717.5694 | 787.2 | 631.4 | 201.7 | 33.4 | 56 | 4.2 | 6.9 | 278.9 | 21.8 | 955.2 | -83.9779 | 0
252.0694 | 2019-09-09 13:40 | 43717.5764 | 773.3 | 630.9 | 198.4 | 33.4 | 55.3 | 4.6 | 7.4 | 265.5 | 20.4 | 956.1 | -84.1989 | 0
252.0764 | 2019-09-09 13:50 | 43717.5833 | 756.1 | 627 | 195.3 | 33.6 | 54.6 | 4 | 6.2 | 278.3 | 22.4 | 957 | -84.6663 | 0
252.0833 | 2019-09-09 14:00 | 43717.5903 | 741 | 628.1 | 191.2 | 33.6 | 54.5 | 4 | 6.7 | 274.8 | 27.4 | 958.2 | -85.3015 | 0
252.0903 | 2019-09-09 14:10 | 43717.5972 | 718.7 | 619.8 | 189 | 33.6 | 54.6 | 4.6 | 6.9 | 276.2 | 19.2 | 959.4 | -84.6159 | 0
252.0972 | 2019-09-09 14:20 | 43717.6042 | 697.7 | 615.3 | 185.4 | 33.5 | 55.3 | 4.5 | 7.9 | 269.4 | 19.5 | 959.9 | -84.6256 | 0
252.1042 | 2019-09-09 14:30 | 43717.6111 | 673.1 | 606.9 | 182.2 | 33.8 | 55.6 | 3.8 | 6.4 | 281.8 | 25.7 | 960.7 | -83.9195 | 0
252.1111 | 2019-09-09 14:40 | 43717.6181 | 642.4 | 590.7 | 179.9 | 33.8 | 55.8 | 3 | 6.9 | 282.8 | 25.3 | 961.9 | -81.5161 | 0
252.1181 | 2019-09-09 14:50 | 43717.625 | 616.4 | 583.5 | 175.4 | 34.2 | 54.9 | 3.4 | 5.6 | 267.1 | 22.5 | 963.4 | -80.4265 | 0
252.125 | 2019-09-09 15:00 | 43717.6319 | 586.6 | 572.2 | 170.1 | 34.1 | 55.3 | 2.9 | 5.6 | 280.2 | 25.5 | 964.8 | -79.321 | 0
252.1319 | 2019-09-09 15:10 | 43717.6389 | 561.8 | 570 | 163.9 | 34.1 | 55.9 | 3.6 | 5.9 | 269.6 | 20 | 966.2 | -78.8913 | 0
252.1389 | 2019-09-09 15:20 | 43717.6458 | 538.4 | 574.1 | 154.8 | 34 | 54.5 | 3.6 | 5.9 | 270.3 | 19.6 | 966.8 | -80.4413 | 0
252.1458 | 2019-09-09 15:30 | 43717.6528 | 503.6 | 552.6 | 152 | 33.8 | 55.4 | 4 | 6.4 | 288.3 | 17.2 | 966.9 | -77.6158 | 0
252.1528 | 2019-09-09 15:40 | 43717.6597 | 475.1 | 545.4 | 145.8 | 34.1 | 54.4 | 3.3 | 6.4 | 276.8 | 25.2 | 966.5 | -77.3453 | 0
252.1597 | 2019-09-09 15:50 | 43717.6667 | 442 | 530.9 | 139.7 | 33.9 | 53.9 | 3.7 | 6.9 | 277.8 | 22.4 | 966.2 | -75.1946 | 0
252.1667 | 2019-09-09 16:00 | 43717.6736 | 407.4 | 511.8 | 134 | 34.1 | 54.2 | 3.5 | 5.6 | 274.4 | 19.4 | 965.7 | -72.5138 | 0
252.1736 | 2019-09-09 16:10 | 43717.6806 | 373.6 | 496.4 | 126.4 | 34.1 | 54.4 | 2.9 | 4.9 | 276.8 | 25.4 | 965.3 | -70.254 | 0
252.1806 | 2019-09-09 16:20 | 43717.6875 | 338.4 | 477.1 | 118.5 | 34.4 | 52.7 | 3.1 | 5.6 | 269.8 | 20.5 | 965 | -67.3885 | 0
252.1875 | 2019-09-09 16:30 | 43717.6944 | 297.3 | 437.1 | 112.8 | 34.2 | 52.6 | 2.9 | 4.6 | 282.8 | 25.7 | 964.8 | -60.4393 | 0
252.1944 | 2019-09-09 16:40 | 43717.7014 | 261.8 | 407.5 | 105.5 | 34.2 | 53.5 | 2.6 | 4.9 | 280.6 | 19.7 | 964.2 | -56.0392 | 0
252.2014 | 2019-09-09 16:50 | 43717.7083 | 225.9 | 374.2 | 97.1 | 34.2 | 52.2 | 2.9 | 5.4 | 269.5 | 19.5 | 963.9 | -50.8485 | 0
252.2083 | 2019-09-09 17:00 | 43717.7153 | 189.6 | 332.4 | 88.4 | 33.9 | 52.8 | 3.1 | 4.6 | 285.9 | 15.3 | 963 | -44.6438 | 0
252.2153 | 2019-09-09 17:10 | 43717.7222 | 154.9 | 286.1 | 79.1 | 34 | 53.2 | 2.4 | 3.9 | 279.4 | 17.8 | 961.9 | -38.6632 | 0
252.2222 | 2019-09-09 17:20 | 43717.7292 | 119.5 | 231.9 | 67.2 | 34 | 55.4 | 1.5 | 3.1 | 300.9 | 18.7 | 961.1 | -32.1094 | 0
252.2292 | 2019-09-09 17:30 | 43717.7361 | 89.8 | 187.1 | 55.1 | 33.9 | 56.4 | 1.3 | 2.9 | 299 | 15.4 | 960.3 | -26.3172 | 0
252.2361 | 2019-09-09 17:40 | 43717.7431 | 63.2 | 140.6 | 42.4 | 33.8 | 56.7 | 0.7 | 1.9 | 316.2 | 0.2 | 959.4 | -23.1828 | 0
252.2431 | 2019-09-09 17:50 | 43717.75 | 36.9 | 80.5 | 28.1 | 33.4 | 57.4 | 1.1 | 1.9 | 320.2 | 3.6 | 958.1 | -15.6948 | 0
252.25 | 2019-09-09 18:00 | 43717.7569 | 16.3 | 30.5 | 14.2 | 32.9 | 57.9 | 1.1 | 1.6 | 324.3 | 0.1 | 955.9 | -6.7501 | 0
252.2569 | 2019-09-09 18:10 | 43717.7639 | 2.3 | 1.3 | 2.3 | 32.3 | 58.8 | 0.4 | 1.4 | 324.3 | 0.1 | 953.3 | 1.3 | 0
252.2639 | 2019-09-09 18:20 | 43717.7708 | 0 | 0 | 0 | 31.9 | 60.8 | 0 | 1.1 | 324.3 | 0 | 950.5 | 0 | 0
252.2708 | 2019-09-09 18:30 | 43717.7778 | 0 | 0 | 0 | 31 | 64.5 | 1.3 | 2.1 | 304.8 | 11.2 | 947.8 | 0 | 0
252.2778 | 2019-09-09 18:40 | 43717.7847 | 0 | 0 | 0 | 31 | 63.6 | 1.2 | 2.1 | 293.2 | 0.1 | 945.2 | 0 | 0
252.2847 | 2019-09-09 18:50 | 43717.7917 | 0 | 0 | 0 | 30.9 | 62.6 | 0.8 | 1.6 | 293.2 | 0.1 | 942.9 | 0 | 0
252.2917 | 2019-09-09 19:00 | 43717.7986 | 0 | 0 | 0 | 31 | 61.8 | 0.9 | 1.6 | 293.2 | 0.1 | 941.1 | 0 | 0
252.2986 | 2019-09-09 19:10 | 43717.8056 | 0 | 0 | 0 | 31.1 | 61.4 | 1.9 | 2.4 | 290.2 | 2.5 | 939.6 | 0 | 0
252.3056 | 2019-09-09 19:20 | 43717.8125 | 0 | 0 | 0 | 31 | 61.5 | 1.9 | 2.6 | 271.2 | 11.8 | 938.3 | 0 | 0
252.3125 | 2019-09-09 19:30 | 43717.8194 | 0 | 0 | 0 | 31.1 | 62 | 2 | 2.9 | 259.8 | 0.7 | 937.3 | 0 | 0
252.3194 | 2019-09-09 19:40 | 43717.8264 | 0 | 0 | 0 | 31.1 | 62.6 | 1.6 | 2.6 | 259.3 | 0.4 | 936.5 | 0 | 0
252.3264 | 2019-09-09 19:50 | 43717.8333 | 0 | 0 | 0 | 30.5 | 66 | 1.1 | 2.4 | 73.9 | 74.3 | 935.8 | 0 | 0
252.3333 | 2019-09-09 20:00 | 43717.8403 | 0 | 0 | 0 | 28.9 | 68.4 | 1.5 | 2.6 | 23.3 | 13 | 934.6 | 0 | 0
252.3403 | 2019-09-09 20:10 | 43717.8472 | 0 | 0 | 0 | 28.7 | 67.8 | 1.1 | 2.4 | 7.2 | 0.1 | 933.2 | 0 | 0
252.3472 | 2019-09-09 20:20 | 43717.8542 | 0 | 0 | 0 | 28.3 | 67.3 | 1 | 1.9 | 7.2 | 0.1 | 931.8 | 0 | 0
252.3542 | 2019-09-09 20:30 | 43717.8611 | 0 | 0 | 0 | 28.3 | 66.9 | 1.1 | 1.6 | 7.2 | 0.2 | 930.6 | 0 | 0
252.3611 | 2019-09-09 20:40 | 43717.8681 | 0 | 0 | 0 | 28.5 | 66 | 0.8 | 1.9 | 7.2 | 0.1 | 929.7 | 0 | 0
252.3681 | 2019-09-09 20:50 | 43717.875 | 0 | 0 | 0 | 28.6 | 66.4 | 0.1 | 1.4 | 7.2 | 0 | 929.1 | 0 | 0
252.375 | 2019-09-09 21:00 | 43717.8819 | 0 | 0 | 0 | 28.8 | 66.7 | 0 | 0 | 0 | 0 | 928.7 | 0 | 0
252.3819 | 2019-09-09 21:10 | 43717.8889 | 0 | 0 | 0 | 28.5 | 68.8 | 0.1 | 1.1 | 7.2 | 0 | 928.3 | 0 | 0
252.3889 | 2019-09-09 21:20 | 43717.8958 | 0 | 0 | 0 | 28.6 | 67.8 | 0 | 0 | 0 | 0 | 927.8 | 0 | 0
252.3958 | 2019-09-09 21:30 | 43717.9028 | 0 | 0 | 0 | 28.6 | 68 | 0 | 0.7 | 7.2 | 0 | 927.3 | 0 | 0
252.4028 | 2019-09-09 21:40 | 43717.9097 | 0 | 0 | 0 | 28.3 | 69.4 | 0.4 | 1.6 | 9.9 | 2.3 | 927 | 0 | 0
252.4097 | 2019-09-09 21:50 | 43717.9167 | 0 | 0 | 0 | 28.4 | 69.7 | 0.8 | 1.9 | 17.5 | 0.1 | 926.6 | 0 | 0
252.4167 | 2019-09-09 22:00 | 43717.9236 | 0 | 0 | 0 | 28.2 | 71.6 | 0.2 | 1.4 | 17.9 | 0 | 926.2 | 0 | 0
252.4236 | 2019-09-09 22:10 | 43717.9306 | 0 | 0 | 0 | 27.9 | 72.5 | 0.3 | 1.4 | 18.1 | 0.1 | 925.8 | 0 | 0
252.4306 | 2019-09-09 22:20 | 43717.9375 | 0 | 0 | 0 | 27.7 | 73 | 1.1 | 3.1 | 28.8 | 9.6 | 925.2 | 0 | 0
252.4375 | 2019-09-09 22:30 | 43717.9444 | 0 | 0 | 0 | 27.5 | 74.7 | 1.8 | 2.9 | 35.3 | 10 | 924.6 | 0 | 0
252.4444 | 2019-09-09 22:40 | 43717.9514 | 0 | 0 | 0 | 27.2 | 76.8 | 1 | 2.1 | 34.4 | 0.1 | 923.9 | 0 | 0
252.4514 | 2019-09-09 22:50 | 43717.9583 | 0 | 0 | 0 | 26.8 | 78.9 | 0.9 | 1.6 | 34.3 | 0.1 | 923.1 | 0 | 0
252.4583 | 2019-09-09 23:00 | 43717.9653 | 0 | 0 | 0 | 26.6 | 80.5 | 0.2 | 1.9 | 35.9 | 1 | 922.4 | 0 | 0
252.4653 | 2019-09-09 23:10 | 43717.9722 | 0 | 0 | 0 | 26.6 | 80.9 | 0.6 | 1.9 | 51.9 | 6.2 | 921.9 | 0 | 0
252.4722 | 2019-09-09 23:20 | 43717.9792 | 0 | 0 | 0 | 26.5 | 81.2 | 0.1 | 1.1 | 58.4 | 0 | 921.4 | 0 | 0
252.4792 | 2019-09-09 23:30 | 43717.9861 | 0 | 0 | 0 | 26.4 | 81.6 | 0.1 | 1.1 | 58.4 | 0 | 921 | 0 | 0
252.4861 | 2019-09-09 23:40 | 43717.9931 | 0 | 0 | 0 | 26 | 82.9 | 1 | 1.6 | 58 | 0.6 | 920.5 | 0 | 0
252.4931 | 2019-09-09 23:50 | 43718 | 0 | 0 | 0 | 26.1 | 82.9 | 0.5 | 1.6 | 56.5 | 0.1 | 919.9 | 0 | 0
252.5 | 2019-09-10 | 43718.0069 | 0 | 0 | 0 | 26.2 | 82.3 | 0.1 | 1.1 | 56.4 | 0 | 919.6 | 0 | 0
252.5069 | 2019-09-10 00:10 | 43718.0139 | 0 | 0 | 0 | 26.5 | 79.8 | 0.3 | 1.4 | 56.6 | 0 | 919.6 | 0 | 0
252.5139 | 2019-09-10 00:20 | 43718.0208 | 0 | 0 | 0 | 26.5 | 79.7 | 0 | 1.1 | 56.6 | 0 | 919.6 | 0 | 0
252.5208 | 2019-09-10 00:30 | 43718.0278 | 0 | 0 | 0 | 26.3 | 80.4 | 0.5 | 1.9 | 56.5 | 0.1 | 919.6 | 0 | 0
252.5278 | 2019-09-10 00:40 | 43718.0347 | 0 | 0 | 0 | 26.4 | 80.5 | 0.7 | 2.1 | 54.8 | 0.7 | 919.4 | 0 | 0
252.5347 | 2019-09-10 00:50 | 43718.0417 | 0 | 0 | 0 | 26.3 | 80.8 | 0.4 | 1.4 | 54.2 | 0 | 919.3 | 0 | 0
252.5417 | 2019-09-10 01:00 | 43718.0486 | 0 | 0 | 0 | 25.9 | 82.5 | 1.2 | 2.1 | 44.6 | 10.6 | 919 | 0 | 0
252.5486 | 2019-09-10 01:10 | 43718.0556 | 0 | 0 | 0 | 25.7 | 84.3 | 1 | 1.9 | 30.5 | 0.1 | 918.6 | 0 | 0
252.5556 | 2019-09-10 01:20 | 43718.0625 | 0 | 0 | 0 | 25.6 | 85.1 | 0.7 | 1.9 | 30.6 | 0.1 | 918.2 | 0 | 0
252.5625 | 2019-09-10 01:30 | 43718.0694 | 0 | 0 | 0 | 25.4 | 85.4 | 1.4 | 2.6 | 26.8 | 3.9 | 917.7 | 0 | 0
252.5694 | 2019-09-10 01:40 | 43718.0764 | 0 | 0 | 0 | 25.6 | 83.5 | 1.2 | 2.4 | 19.4 | 2 | 917.4 | 0 | 0
252.5764 | 2019-09-10 01:50 | 43718.0833 | 0 | 0 | 0 | 25.7 | 83.3 | 1 | 2.4 | 27.4 | 2.1 | 917.1 | 0 | 0
252.5833 | 2019-09-10 02:00 | 43718.0903 | 0 | 0 | 0 | 25.9 | 82.9 | 1.3 | 2.4 | 45.1 | 6.7 | 916.9 | 0 | 0
252.5903 | 2019-09-10 02:10 | 43718.0972 | 0 | 0 | 0 | 25.7 | 83.8 | 1.1 | 1.9 | 34.3 | 1.6 | 916.8 | 0 | 0
252.5972 | 2019-09-10 02:20 | 43718.1042 | 0 | 0 | 0 | 25.3 | 85.3 | 1 | 2.4 | 34.1 | 4.2 | 916.6 | 0 | 0
252.6042 | 2019-09-10 02:30 | 43718.1111 | 0 | 0 | 0 | 25.5 | 84.5 | 1.5 | 2.6 | 34.6 | 7.3 | 916.4 | 0 | 0
252.6111 | 2019-09-10 02:40 | 43718.1181 | 0 | 0 | 0 | 25.4 | 84.7 | 1.4 | 2.4 | 36.1 | 4.9 | 916.2 | 0 | 0
252.6181 | 2019-09-10 02:50 | 43718.125 | 0 | 0 | 0 | 25.5 | 84.1 | 1.5 | 2.6 | 35.8 | 12.1 | 916 | 0 | 0
252.625 | 2019-09-10 03:00 | 43718.1319 | 0 | 0 | 0 | 25.3 | 84.5 | 1.2 | 2.4 | 27.4 | 2.8 | 915.8 | 0 | 0
252.6319 | 2019-09-10 03:10 | 43718.1389 | 0 | 0 | 0 | 25.2 | 84.6 | 1.2 | 2.9 | 39.2 | 9.2 | 915.6 | 0 | 0
252.6389 | 2019-09-10 03:20 | 43718.1458 | 0 | 0 | 0 | 25.1 | 84.8 | 0.5 | 1.9 | 38 | 0 | 915.5 | 0 | 0
252.6458 | 2019-09-10 03:30 | 43718.1528 | 0 | 0 | 0 | 25.1 | 85.1 | 0 | 0 | 0 | 0 | 915.4 | 0 | 0
252.6528 | 2019-09-10 03:40 | 43718.1597 | 0 | 0 | 0 | 25.1 | 84.7 | 0 | 0.7 | 38 | 0 | 915.4 | 0 | 0
252.6597 | 2019-09-10 03:50 | 43718.1667 | 0 | 0 | 0 | 25 | 84.4 | 0.1 | 1.1 | 38 | 0 | 915.4 | 0 | 0
252.6667 | 2019-09-10 04:00 | 43718.1736 | 0 | 0 | 0 | 25 | 84.5 | 0.2 | 1.4 | 38 | 0 | 915.5 | 0 | 0
252.6736 | 2019-09-10 04:10 | 43718.1806 | 0 | 0 | 0 | 24.7 | 86.1 | 1.3 | 1.9 | 37.7 | 0.2 | 915.3 | 0 | 0
252.6806 | 2019-09-10 04:20 | 43718.1875 | 0 | 0 | 0 | 24.7 | 85.7 | 0.7 | 2.4 | 33.9 | 3 | 915 | 0 | 0
252.6875 | 2019-09-10 04:30 | 43718.1944 | 0 | 0 | 0 | 25 | 84.2 | 0.8 | 1.6 | 28.3 | 0.1 | 914.9 | 0 | 0
252.6944 | 2019-09-10 04:40 | 43718.2014 | 0 | 0 | 0 | 25.1 | 83.9 | 0.3 | 1.6 | 36.9 | 2.9 | 915 | 0 | 0
252.7014 | 2019-09-10 04:50 | 43718.2083 | 0 | 0 | 0 | 25.1 | 84.5 | 0.2 | 1.4 | 40.8 | 0 | 915 | 0 | 0
252.7083 | 2019-09-10 05:00 | 43718.2153 | 0 | 0 | 0 | 25 | 84.5 | 0.5 | 1.9 | 56 | 2.6 | 915 | 0 | 0
252.7153 | 2019-09-10 05:10 | 43718.2222 | 0 | 0 | 0 | 25 | 84.6 | 0.3 | 1.6 | 54.9 | 0.2 | 915 | 0 | 0
252.7222 | 2019-09-10 05:20 | 43718.2292 | 0 | 0 | 0 | 24.9 | 84.9 | 0.5 | 1.6 | 59.6 | 3.1 | 914.9 | 0 | 0
252.7292 | 2019-09-10 05:30 | 43718.2361 | 0 | 0 | 0 | 24.9 | 85 | 0.4 | 1.6 | 64.5 | 0.1 | 914.9 | 0 | 0
252.7361 | 2019-09-10 05:40 | 43718.2431 | 0 | 0 | 0 | 24.9 | 85.1 | 0.4 | 1.6 | 63.3 | 0.4 | 914.8 | 0 | 0
252.7431 | 2019-09-10 05:50 | 43718.25 | 0 | 0 | 0 | 24.8 | 85.3 | 0.5 | 1.6 | 62.9 | 0.1 | 914.8 | 0 | 0
252.75 | 2019-09-10 06:00 | 43718.2569 | 8.1 | 0 | 8.8 | 24.8 | 85.5 | 0.3 | 1.6 | 62.7 | 0 | 914.7 | 13.4816 | 0
252.7569 | 2019-09-10 06:10 | 43718.2639 | 20.9 | 5.6 | 21 | 24.9 | 85.4 | 0.2 | 1.6 | 62.5 | 0.1 | 914.8 | 6.7506 | 0
252.7639 | 2019-09-10 06:20 | 43718.2708 | 37.1 | 19.2 | 35.5 | 25.1 | 84.5 | 0.7 | 1.9 | 56.1 | 2.5 | 915.2 | 6.1252 | 0
252.7708 | 2019-09-10 06:30 | 43718.2778 | 56.3 | 38.3 | 51.2 | 25.3 | 83.7 | 1.1 | 2.1 | 35.4 | 11.5 | 915.9 | 6.0069 | 0
252.7778 | 2019-09-10 06:40 | 43718.2847 | 79 | 65.3 | 67.3 | 25.7 | 82.2 | 0.6 | 1.9 | 20.1 | 1.1 | 916.8 | 4.8061 | 0
252.7847 | 2019-09-10 06:50 | 43718.2917 | 101.6 | 85.2 | 82.9 | 25.9 | 81.3 | 1.3 | 2.1 | 20.5 | 2.6 | 918.1 | 3.4308 | 0
252.7917 | 2019-09-10 07:00 | 43718.2986 | 132.1 | 115.4 | 101.7 | 26.3 | 79.5 | 1 | 2.1 | 23.7 | 0.8 | 919.4 | 0.11069 | 0
252.7986 | 2019-09-10 07:10 | 43718.3056 | 161.7 | 143.2 | 118 | 26.7 | 78.5 | 0.8 | 1.6 | 24.5 | 0.1 | 921.3 | -3.2958 | 0
252.8056 | 2019-09-10 07:20 | 43718.3125 | 193.2 | 176.4 | 132.4 | 27 | 76.9 | 1 | 2.1 | 24 | 0.5 | 923.3 | -6.4741 | 0
252.8125 | 2019-09-10 07:30 | 43718.3194 | 225.3 | 210.1 | 144.7 | 27.3 | 75.5 | 1.3 | 2.4 | 19.7 | 2.9 | 925.5 | -10.0498 | 0
252.8194 | 2019-09-10 07:40 | 43718.3264 | 260.4 | 244.7 | 156.8 | 27.6 | 75.1 | 1.4 | 2.4 | 15.3 | 5.6 | 927.8 | -14.8391 | 0
252.8264 | 2019-09-10 07:50 | 43718.3333 | 292.7 | 267.2 | 169.4 | 28.2 | 73.3 | 0.9 | 2.1 | 15.5 | 3 | 930.3 | -18.503 | 0
252.8333 | 2019-09-10 08:00 | 43718.3403 | 326.5 | 292.9 | 180.2 | 28.9 | 71 | 0.7 | 1.9 | 46.6 | 15.7 | 933.2 | -22.9156 | 0
252.8403 | 2019-09-10 08:10 | 43718.3472 | 360.2 | 317.3 | 189.8 | 29.2 | 70 | 0.7 | 2.6 | 57 | 12.9 | 936.2 | -27.5405 | 0
252.8472 | 2019-09-10 08:20 | 43718.3542 | 394.3 | 344.3 | 197.2 | 29.3 | 69.7 | 0.8 | 2.1 | 65 | 19.9 | 939.3 | -31.7044 | 0
252.8542 | 2019-09-10 08:30 | 43718.3611 | 426.3 | 365.2 | 204.9 | 29.2 | 69.9 | 1.3 | 2.4 | 32.3 | 17.7 | 941.8 | -34.9082 | 0
252.8611 | 2019-09-10 08:40 | 43718.3681 | 456.3 | 382 | 212.3 | 29.5 | 68.5 | 1.6 | 2.6 | 26.9 | 11.9 | 943.8 | -37.5701 | 0
252.8681 | 2019-09-10 08:50 | 43718.375 | 489.7 | 405 | 218.2 | 30.4 | 66.8 | 1 | 3.1 | 56 | 25.2 | 945.9 | -41.0079 | 0
252.875 | 2019-09-10 09:00 | 43718.3819 | 522.2 | 425.7 | 223.6 | 30.6 | 66.1 | 1.7 | 3.6 | 83.1 | 27.1 | 948.6 | -44.6418 | 0
252.8819 | 2019-09-10 09:10 | 43718.3889 | 546.9 | 433.5 | 229.8 | 30.7 | 65.8 | 2.2 | 3.6 | 114.2 | 18.2 | 950.9 | -47.0506 | 0
252.8889 | 2019-09-10 09:20 | 43718.3958 | 574.8 | 447.8 | 234.4 | 31.2 | 65.5 | 1.2 | 2.6 | 71.4 | 20.2 | 953.4 | -50.0666 | 0
252.8958 | 2019-09-10 09:30 | 43718.4028 | 605.4 | 469.8 | 236.1 | 31.5 | 64.7 | 1.7 | 2.9 | 71 | 33.6 | 955.9 | -53.0213 | 0
252.9028 | 2019-09-10 09:40 | 43718.4097 | 626.8 | 476.8 | 239.8 | 31.3 | 65 | 1.8 | 3.1 | 89 | 19.6 | 957.8 | -54.9742 | 0
252.9097 | 2019-09-10 09:50 | 43718.4167 | 649 | 483 | 245.3 | 31.8 | 63.6 | 1.3 | 2.9 | 60 | 25.8 | 959.3 | -56.8117 | 0
252.9167 | 2019-09-10 10:00 | 43718.4236 | 676.9 | 499 | 249 | 32.3 | 62.9 | 1.6 | 3.4 | 98 | 28.5 | 961.2 | -59.1609 | 0
252.9236 | 2019-09-10 10:10 | 43718.4306 | 698 | 510.6 | 249.6 | 32.7 | 61.1 | 1.2 | 3.1 | 131.4 | 32.2 | 963.8 | -61.3163 | 0
252.9306 | 2019-09-10 10:20 | 43718.4375 | 718.1 | 520 | 252.3 | 33.1 | 60.1 | 1.1 | 2.4 | 31.9 | 16.1 | 966.3 | -62.2223 | 0
252.9375 | 2019-09-10 10:30 | 43718.4444 | 733.7 | 525 | 255.4 | 33.6 | 58.2 | 1.7 | 2.6 | 17.7 | 24.4 | 968 | -62.1481 | 0
252.9444 | 2019-09-10 10:40 | 43718.4514 | 746.1 | 531.6 | 253.4 | 33.5 | 58.1 | 0.7 | 2.4 | 15.9 | 12.8 | 968.9 | -63.6381 | 0
252.9514 | 2019-09-10 10:50 | 43718.4583 | 751.5 | 527 | 256.9 | 33.8 | 56.2 | 1 | 2.9 | 348.9 | 19.8 | 970 | -62.2488 | 0
252.9583 | 2019-09-10 11:00 | 43718.4653 | 749.6 | 512.6 | 263 | 34.5 | 54.1 | 1.3 | 2.6 | 314.1 | 42.4 | 970.9 | -60.203 | 0
252.9653 | 2019-09-10 11:10 | 43718.4722 | 781.3 | 535 | 267.1 | 34.4 | 54.1 | 1.4 | 3.4 | 290.1 | 47.6 | 971.2 | -64.2199 | 0
252.9722 | 2019-09-10 11:20 | 43718.4792 | 796 | 542.6 | 271.5 | 34.5 | 53.5 | 2.1 | 3.4 | 350.4 | 33 | 971.4 | -63.6294 | 0
252.9792 | 2019-09-10 11:30 | 43718.4861 | 800.2 | 544.4 | 269.5 | 34 | 54.1 | 1.4 | 3.6 | 321.7 | 75.3 | 970.7 | -65.1108 | 0
252.9861 | 2019-09-10 11:40 | 43718.4931 | 805.7 | 541.4 | 272.6 | 34.2 | 53.6 | 1.7 | 3.4 | 288.4 | 24 | 970.1 | -68.1026 | 0
252.9931 | 2019-09-10 11:50 | 43718.5 | 821.5 | 561.2 | 267.6 | 34.8 | 51.1 | 1.9 | 3.9 | 272 | 31 | 969.5 | -70.3673 | 0
253 | 2019-09-10 12:00 | 43718.5069 | 813.7 | 551 | 268.6 | 34.5 | 51.6 | 2.2 | 4.1 | 246.5 | 22.9 | 969 | -69.9668 | 0
253.0069 | 2019-09-10 12:10 | 43718.5139 | 830.2 | 571.9 | 264.5 | 34.9 | 50.5 | 1.9 | 3.9 | 315.5 | 56 | 968.3 | -73.1059 | 0
253.0139 | 2019-09-10 12:20 | 43718.5208 | 824.8 | 563.2 | 271.8 | 34.8 | 51.4 | 1.4 | 3.1 | 2.7 | 31.8 | 968 | -69.0235 | 0
253.0208 | 2019-09-10 12:30 | 43718.5278 | 810.7 | 543.6 | 277.2 | 35.5 | 51.3 | 1.2 | 2.9 | 284.7 | 31.1 | 968.4 | -69.0815 | 0
253.0278 | 2019-09-10 12:40 | 43718.5347 | 813.2 | 543.5 | 282.2 | 35.9 | 50.9 | 1.7 | 3.4 | 216.9 | 48.8 | 968.9 | -70.182 | 0
253.0347 | 2019-09-10 12:50 | 43718.5417 | 769.9 | 509.5 | 275.6 | 35.4 | 51.3 | 1.9 | 3.6 | 286.8 | 23.1 | 969.3 | -66.4589 | 0
253.0417 | 2019-09-10 13:00 | 43718.5486 | 783.6 | 539.3 | 263.4 | 35.3 | 51.7 | 1.8 | 3.9 | 311.1 | 36.2 | 969.2 | -72.9656 | 0
253.0486 | 2019-09-10 13:10 | 43718.5556 | 759.2 | 531.9 | 251.6 | 35.2 | 51 | 2.9 | 4.6 | 284 | 27.2 | 969.4 | -72.7337 | 0
253.0556 | 2019-09-10 13:20 | 43718.5625 | 774.5 | 559.7 | 246.3 | 35.3 | 49.1 | 2.4 | 4.1 | 288.3 | 26.4 | 969.3 | -78.3028 | 0
253.0625 | 2019-09-10 13:30 | 43718.5694 | 756.7 | 553.1 | 243.6 | 36 | 48.3 | 2 | 4.4 | 291.5 | 67.8 | 970.3 | -76.6316 | 0
253.0694 | 2019-09-10 13:40 | 43718.5764 | 719.4 | 520.1 | 246.3 | 36.3 | 46.9 | 2.8 | 4.4 | 216.9 | 27.4 | 972.1 | -71.1061 | 0
253.0764 | 2019-09-10 13:50 | 43718.5833 | 713.3 | 521.4 | 247.6 | 35.6 | 47.7 | 2.7 | 4.6 | 283.6 | 16.2 | 973.2 | -72.4272 | 0
253.0833 | 2019-09-10 14:00 | 43718.5903 | 697.3 | 513 | 248.2 | 36.1 | 46.9 | 1.9 | 3.9 | 275.7 | 35.7 | 974 | -72.6501 | 0
253.0903 | 2019-09-10 14:10 | 43718.5972 | 641.7 | 450.7 | 257.2 | 36 | 48.3 | 1.9 | 3.6 | 248.4 | 22.1 | 975 | -63.2836 | 0
253.0972 | 2019-09-10 14:20 | 43718.6042 | 660.2 | 491.8 | 251.9 | 36.3 | 48.6 | 2.4 | 4.1 | 230 | 27.1 | 976.3 | -69.0633 | 0
253.1042 | 2019-09-10 14:30 | 43718.6111 | 641.1 | 482.4 | 252.5 | 36.4 | 48.9 | 1.6 | 3.9 | 237.8 | 41.1 | 977.9 | -67.5588 | 0
253.1111 | 2019-09-10 14:40 | 43718.6181 | 607.4 | 476.3 | 236.5 | 36.4 | 48.4 | 2.8 | 4.6 | 278.2 | 18.8 | 979.7 | -65.9835 | 0
253.1181 | 2019-09-10 14:50 | 43718.625 | 581.9 | 479.4 | 221.2 | 36 | 49.7 | 1.4 | 3.4 | 323.6 | 28.1 | 979.7 | -67.0227 | 0
253.125 | 2019-09-10 15:00 | 43718.6319 | 558.9 | 479.6 | 211.8 | 36.1 | 49.7 | 2 | 3.9 | 267.7 | 34.3 | 981 | -66.928 | 0
253.1319 | 2019-09-10 15:10 | 43718.6389 | 516.6 | 449.8 | 204.6 | 35.9 | 50.7 | 2.9 | 4.9 | 251.7 | 14.6 | 981.3 | -62.538 | 0
253.1389 | 2019-09-10 15:20 | 43718.6458 | 486.3 | 436 | 197.1 | 35.9 | 50.7 | 2.5 | 3.9 | 267.7 | 28.2 | 980.6 | -61.0952 | 0
253.1458 | 2019-09-10 15:30 | 43718.6528 | 457.3 | 421.1 | 191.7 | 35.7 | 50.9 | 2.7 | 7.2 | 232.5 | 38.9 | 979.9 | -58.6917 | 0
253.1528 | 2019-09-10 15:40 | 43718.6597 | 429.1 | 412.2 | 182.8 | 35.6 | 50.8 | 3.1 | 5.6 | 269 | 21.4 | 979.3 | -57.4726 | 0
253.1597 | 2019-09-10 15:50 | 43718.6667 | 397.4 | 394.1 | 175.6 | 35.5 | 51.5 | 2.9 | 5.1 | 283.4 | 22.7 | 977.9 | -54.5801 | 0
253.1667 | 2019-09-10 16:00 | 43718.6736 | 367.9 | 384.8 | 165 | 35.5 | 51.3 | 3.2 | 5.1 | 269.4 | 18.6 | 976.3 | -53.0274 | 0
253.1736 | 2019-09-10 16:10 | 43718.6806 | 343.8 | 387.3 | 153.4 | 35.4 | 51.3 | 3.2 | 5.4 | 273.4 | 18.6 | 974.8 | -53.721 | 0
253.1806 | 2019-09-10 16:20 | 43718.6875 | 306.7 | 367.8 | 139.4 | 35.8 | 50.1 | 1.9 | 3.4 | 279.7 | 15.1 | 973.6 | -51.1806 | 0
253.1875 | 2019-09-10 16:30 | 43718.6944 | 272.8 | 347.4 | 128.3 | 35.8 | 49.6 | 2.1 | 4.4 | 259.2 | 17.8 | 973.2 | -47.1702 | 0
253.1944 | 2019-09-10 16:40 | 43718.7014 | 236.6 | 314.1 | 118 | 36.1 | 49 | 1.5 | 3.1 | 283.7 | 34.3 | 972.8 | -42.5424 | 0
253.2014 | 2019-09-10 16:50 | 43718.7083 | 201.4 | 283.9 | 105.3 | 35.9 | 49.8 | 1.6 | 2.9 | 312 | 26.5 | 972.6 | -38.2083 | 0
253.2083 | 2019-09-10 17:00 | 43718.7153 | 165.1 | 241.1 | 93.2 | 35.6 | 50.7 | 2 | 3.4 | 298.8 | 21.2 | 972.1 | -31.564 | 0
253.2153 | 2019-09-10 17:10 | 43718.7222 | 133.8 | 202.8 | 81.7 | 35 | 51.9 | 2.3 | 4.1 | 296 | 21.8 | 970.6 | -25.0444 | 0
253.2222 | 2019-09-10 17:20 | 43718.7292 | 105.9 | 165.5 | 70.1 | 35 | 51.8 | 1.5 | 3.1 | 291.9 | 19.9 | 968.7 | -19.6674 | 0
253.2292 | 2019-09-10 17:30 | 43718.7361 | 78 | 123.1 | 56.3 | 34.7 | 52.5 | 1.3 | 2.9 | 299.8 | 14.1 | 966.9 | -14.4023 | 0
253.2361 | 2019-09-10 17:40 | 43718.7431 | 52.7 | 78.4 | 42.1 | 34.4 | 52.8 | 2 | 3.1 | 286.6 | 12.5 | 964.8 | -8.3316 | 0
253.2431 | 2019-09-10 17:50 | 43718.75 | 31.3 | 38.3 | 28.3 | 34.1 | 54.2 | 1.3 | 3.1 | 237 | 22.3 | 962.4 | 3.7015 | 0
253.25 | 2019-09-10 18:00 | 43718.7569 | 13.3 | 9.7 | 13.9 | 33.6 | 57.6 | 2.3 | 3.6 | 201.8 | 9.5 | 959.9 | 21.3075 | 0
253.2569 | 2019-09-10 18:10 | 43718.7639 | 0 | 0 | 0 | 33.4 | 58.4 | 1.2 | 2.6 | 214.5 | 2.4 | 957.1 | 0 | 0
253.2639 | 2019-09-10 18:20 | 43718.7708 | 0 | 0 | 0 | 33.3 | 58.5 | 1.2 | 2.6 | 212.5 | 7.3 | 954.6 | 0 | 0
253.2708 | 2019-09-10 18:30 | 43718.7778 | 0 | 0 | 0 | 33.1 | 59 | 1.1 | 2.4 | 247.3 | 12.3 | 952.4 | 0 | 0
253.2778 | 2019-09-10 18:40 | 43718.7847 | 0 | 0 | 0 | 33 | 59.4 | 0.8 | 1.9 | 218 | 4.1 | 950.5 | 0 | 0
253.2847 | 2019-09-10 18:50 | 43718.7917 | 0 | 0 | 0 | 32.8 | 59.8 | 1.3 | 2.9 | 217.6 | 9.3 | 948.8 | 0 | 0
253.2917 | 2019-09-10 19:00 | 43718.7986 | 0 | 0 | 0 | 32.7 | 60.4 | 0.9 | 1.9 | 227.6 | 1.4 | 947.4 | 0 | 0
253.2986 | 2019-09-10 19:10 | 43718.8056 | 0 | 0 | 0 | 32.6 | 60.6 | 1 | 1.9 | 229.9 | 0 | 946.1 | 0 | 0
253.3056 | 2019-09-10 19:20 | 43718.8125 | 0 | 0 | 0 | 32.2 | 61.9 | 0.5 | 1.9 | 229.9 | 0.1 | 944.9 | 0 | 0
253.3125 | 2019-09-10 19:30 | 43718.8194 | 0 | 0 | 0 | 32.1 | 62.3 | 1.1 | 2.4 | 255.9 | 6 | 943.8 | 0 | 0
253.3194 | 2019-09-10 19:40 | 43718.8264 | 0 | 0 | 0 | 31.9 | 63.5 | 0.9 | 2.1 | 255.6 | 0.4 | 942.7 | 0 | 0
253.3264 | 2019-09-10 19:50 | 43718.8333 | 0 | 0 | 0 | 31.8 | 63.9 | 0.7 | 1.4 | 256.1 | 0 | 941.8 | 0 | 0
253.3333 | 2019-09-10 20:00 | 43718.8403 | 0 | 0 | 0 | 31.4 | 64.8 | 0.6 | 1.4 | 256.1 | 0 | 940.8 | 0 | 0
253.3403 | 2019-09-10 20:10 | 43718.8472 | 0 | 0 | 0 | 31.2 | 65.4 | 0.2 | 1.1 | 256.1 | 0 | 939.9 | 0 | 0
253.3472 | 2019-09-10 20:20 | 43718.8542 | 0 | 0 | 0 | 30.7 | 67.4 | 0.5 | 1.4 | 256.2 | 0.1 | 939 | 0 | 0
253.3542 | 2019-09-10 20:30 | 43718.8611 | 0 | 0 | 0 | 30.6 | 66.6 | 0.9 | 1.4 | 256.2 | 0 | 938 | 0 | 0
253.3611 | 2019-09-10 20:40 | 43718.8681 | 0 | 0 | 0 | 30.3 | 67.3 | 1.2 | 1.6 | 256.2 | 0.1 | 937.1 | 0 | 0
253.3681 | 2019-09-10 20:50 | 43718.875 | 0 | 0 | 0 | 30.1 | 68.2 | 0.9 | 1.4 | 256.2 | 0.1 | 936.3 | 0 | 0
253.375 | 2019-09-10 21:00 | 43718.8819 | 0 | 0 | 0 | 29.9 | 70.9 | 0 | 1.1 | 256.6 | 0 | 935.5 | 0 | 0
253.3819 | 2019-09-10 21:10 | 43718.8889 | 0 | 0 | 0 | 29.9 | 71.3 | 0 | 0.7 | 256.6 | 0 | 934.8 | 0 | 0
253.3889 | 2019-09-10 21:20 | 43718.8958 | 0 | 0 | 0 | 29.6 | 71.5 | 0 | 0 | 0 | 0 | 934.1 | 0 | 0
253.3958 | 2019-09-10 21:30 | 43718.9028 | 0 | 0 | 0 | 29.1 | 73.3 | 0.5 | 1.6 | 321.5 | 26.4 | 933.3 | 0 | 0
253.4028 | 2019-09-10 21:40 | 43718.9097 | 0 | 0 | 0 | 29 | 74.6 | 1 | 2.1 | 44.2 | 2.8 | 932.5 | 0 | 0
253.4097 | 2019-09-10 21:50 | 43718.9167 | 0 | 0 | 0 | 28.9 | 74.6 | 0.4 | 1.6 | 47 | 0 | 931.7 | 0 | 0
253.4167 | 2019-09-10 22:00 | 43718.9236 | 0 | 0 | 0 | 28.7 | 75.4 | 1.4 | 1.9 | 42.4 | 1 | 931 | 0 | 0
253.4236 | 2019-09-10 22:10 | 43718.9306 | 0 | 0 | 0 | 28.6 | 74.5 | 1.3 | 2.1 | 35.6 | 6.3 | 930.1 | 0 | 0
253.4306 | 2019-09-10 22:20 | 43718.9375 | 0 | 0 | 0 | 28.5 | 74 | 0.9 | 1.9 | 30.4 | 0.6 | 929.3 | 0 | 0
253.4375 | 2019-09-10 22:30 | 43718.9444 | 0 | 0 | 0 | 28.1 | 75.7 | 1.2 | 1.9 | 26.6 | 0.2 | 928.6 | 0 | 0
253.4444 | 2019-09-10 22:40 | 43718.9514 | 0 | 0 | 0 | 27.9 | 76.6 | 0.5 | 1.6 | 26.6 | 0 | 927.8 | 0 | 0
253.4514 | 2019-09-10 22:50 | 43718.9583 | 0 | 0 | 0 | 27.9 | 76.3 | 0.8 | 2.6 | 30.8 | 0.9 | 927.1 | 0 | 0
253.4583 | 2019-09-10 23:00 | 43718.9653 | 0 | 0 | 0 | 27.9 | 76 | 0.1 | 1.1 | 31.2 | 0 | 926.6 | 0 | 0
253.4653 | 2019-09-10 23:10 | 43718.9722 | 0 | 0 | 0 | 27.8 | 76.7 | 0.1 | 1.1 | 31.2 | 0 | 926.2 | 0 | 0
253.4722 | 2019-09-10 23:20 | 43718.9792 | 0 | 0 | 0 | 27.7 | 77.6 | 0 | 0.7 | 31.2 | 0 | 925.9 | 0 | 0
253.4792 | 2019-09-10 23:30 | 43718.9861 | 0 | 0 | 0 | 27.6 | 78.2 | 0 | 0.4 | 0 | 0 | 925.6 | 0 | 0
253.4861 | 2019-09-10 23:40 | 43718.9931 | 0 | 0 | 0 | 27.6 | 78 | 0.5 | 1.4 | 31.2 | 0 | 925.3 | 0 | 0
253.4931 | 2019-09-10 23:50 | 43719 | 0 | 0 | 0 | 27.6 | 77.1 | 0.6 | 1.4 | 31.2 | 0 | 925.1 | 0 | 0
253.5 | 2019-09-11 | 43719.0069 | 0 | 0 | 0 | 27.7 | 76.2 | 0.5 | 1.9 | 34.7 | 3.2 | 924.9 | 0 | 0
253.5069 | 2019-09-11 00:10 | 43719.0139 | 0 | 0 | 0 | 27.5 | 77.2 | 1.2 | 1.9 | 45.5 | 0 | 924.6 | 0 | 0
253.5139 | 2019-09-11 00:20 | 43719.0208 | 0 | 0 | 0 | 27.4 | 78.2 | 0.8 | 1.9 | 45.7 | 0 | 924.3 | 0 | 0
253.5208 | 2019-09-11 00:30 | 43719.0278 | 0 | 0 | 0 | 27.4 | 78.2 | 0.4 | 1.6 | 45.7 | 0.1 | 924 | 0 | 0
253.5278 | 2019-09-11 00:40 | 43719.0347 | 0 | 0 | 0 | 27.3 | 78.5 | 0.5 | 1.6 | 45.5 | 0.1 | 923.9 | 0 | 0
253.5347 | 2019-09-11 00:50 | 43719.0417 | 0 | 0 | 0 | 27.3 | 78.6 | 0.4 | 1.9 | 45 | 1 | 923.7 | 0 | 0
253.5417 | 2019-09-11 01:00 | 43719.0486 | 0 | 0 | 0 | 27.4 | 78.5 | 0.7 | 1.9 | 50.9 | 5.5 | 923.5 | 0 | 0
253.5486 | 2019-09-11 01:10 | 43719.0556 | 0 | 0 | 0 | 27.3 | 78.7 | 0.5 | 2.1 | 40.1 | 3.1 | 923.4 | 0 | 0
253.5556 | 2019-09-11 01:20 | 43719.0625 | 0 | 0 | 0 | 27.2 | 78.9 | 0.6 | 1.6 | 38.5 | 0.1 | 923.2 | 0 | 0
253.5625 | 2019-09-11 01:30 | 43719.0694 | 0 | 0 | 0 | 26.9 | 80.3 | 1.2 | 2.4 | 35.2 | 7.5 | 922.9 | 0 | 0
253.5694 | 2019-09-11 01:40 | 43719.0764 | 0 | 0 | 0 | 26.8 | 80.4 | 2.1 | 3.1 | 15.8 | 10.2 | 922.4 | 0 | 0
253.5764 | 2019-09-11 01:50 | 43719.0833 | 0 | 0 | 0 | 27.1 | 78.4 | 2.2 | 3.6 | 20 | 12.6 | 921.9 | 0 | 0
253.5833 | 2019-09-11 02:00 | 43719.0903 | 0 | 0 | 0 | 27.3 | 77.8 | 2.5 | 3.9 | 28.4 | 17.3 | 921.6 | 0 | 0
253.5903 | 2019-09-11 02:10 | 43719.0972 | 0 | 0 | 0 | 27.3 | 78.2 | 1.7 | 3.4 | 28 | 12.3 | 921.4 | 0 | 0
253.5972 | 2019-09-11 02:20 | 43719.1042 | 0 | 0 | 0 | 27.1 | 79.2 | 1.4 | 2.6 | 25.9 | 4.7 | 921.2 | 0 | 0
253.6042 | 2019-09-11 02:30 | 43719.1111 | 0 | 0 | 0 | 26.9 | 80.1 | 0.8 | 2.1 | 32.8 | 13.5 | 921 | 0 | 0
253.6111 | 2019-09-11 02:40 | 43719.1181 | 0 | 0 | 0 | 27 | 80.1 | 1.3 | 2.4 | 47.2 | 5.4 | 920.9 | 0 | 0
253.6181 | 2019-09-11 02:50 | 43719.125 | 0 | 0 | 0 | 27 | 79.8 | 1.5 | 2.9 | 37 | 7.7 | 920.8 | 0 | 0
253.625 | 2019-09-11 03:00 | 43719.1319 | 0 | 0 | 0 | 26.9 | 79.2 | 1.6 | 2.6 | 22.5 | 10.2 | 920.7 | 0 | 0
253.6319 | 2019-09-11 03:10 | 43719.1389 | 0 | 0 | 0 | 26.8 | 79.4 | 1.1 | 2.4 | 17.5 | 4 | 920.5 | 0 | 0
253.6389 | 2019-09-11 03:20 | 43719.1458 | 0 | 0 | 0 | 26.8 | 78.7 | 1.3 | 2.6 | 23.1 | 7 | 920.4 | 0 | 0
253.6458 | 2019-09-11 03:30 | 43719.1528 | 0 | 0 | 0 | 26.8 | 78.5 | 0.7 | 2.1 | 26.2 | 7.1 | 920.3 | 0 | 0
253.6528 | 2019-09-11 03:40 | 43719.1597 | 0 | 0 | 0 | 26.7 | 78.8 | 0.8 | 1.9 | 42.3 | 1.7 | 920.3 | 0 | 0
253.6597 | 2019-09-11 03:50 | 43719.1667 | 0 | 0 | 0 | 26.6 | 79.9 | 0.3 | 1.6 | 41.9 | 0 | 920.2 | 0 | 0
253.6667 | 2019-09-11 04:00 | 43719.1736 | 0 | 0 | 0 | 26.5 | 80.1 | 1.1 | 1.6 | 41.9 | 0.1 | 920.1 | 0 | 0
253.6736 | 2019-09-11 04:10 | 43719.1806 | 0 | 0 | 0 | 26.4 | 80.8 | 0.8 | 1.6 | 42.8 | 1.1 | 919.9 | 0 | 0
253.6806 | 2019-09-11 04:20 | 43719.1875 | 0 | 0 | 0 | 26.3 | 81 | 0.7 | 1.9 | 72.9 | 5.7 | 919.7 | 0 | 0
253.6875 | 2019-09-11 04:30 | 43719.1944 | 0 | 0 | 0 | 26.4 | 80.8 | 0.2 | 1.1 | 75.1 | 0 | 919.6 | 0 | 0
253.6944 | 2019-09-11 04:40 | 43719.2014 | 0 | 0 | 0 | 26.4 | 80.9 | 0.1 | 1.1 | 75.1 | 0 | 919.5 | 0 | 0
253.7014 | 2019-09-11 04:50 | 43719.2083 | 0 | 0 | 0 | 26.3 | 81.5 | 0 | 1.1 | 75.1 | 0 | 919.5 | 0 | 0
253.7083 | 2019-09-11 05:00 | 43719.2153 | 0 | 0 | 0 | 26 | 82.5 | 0 | 0 | 0 | 0 | 919.5 | 0 | 0
253.7153 | 2019-09-11 05:10 | 43719.2222 | 0 | 0 | 0 | 26 | 82.1 | 0 | 0 | 0 | 0 | 919.3 | 0 | 0
253.7222 | 2019-09-11 05:20 | 43719.2292 | 0 | 0 | 0 | 26.2 | 81.2 | 0 | 0 | 0 | 0 | 919.2 | 0 | 0
253.7292 | 2019-09-11 05:30 | 43719.2361 | 0 | 0 | 0 | 26.1 | 81.6 | 0 | 0 | 0 | 0 | 919.2 | 0 | 0
253.7361 | 2019-09-11 05:40 | 43719.2431 | 0 | 0 | 0 | 26 | 81.7 | 0 | 0 | 0 | 0 | 919.1 | 0 | 0
253.7431 | 2019-09-11 05:50 | 43719.25 | 0 | 0 | 0 | 26.1 | 81 | 0 | 0 | 0 | 0 | 918.9 | 0 | 0
253.75 | 2019-09-11 06:00 | 43719.2569 | 6.2 | 0 | 7 | 25.9 | 83 | 0.6 | 1.1 | 75 | 0 | 918.9 | 16.1133 | 0
253.7569 | 2019-09-11 06:10 | 43719.2639 | 19.6 | 2 | 20.1 | 25.9 | 81.1 | 0.1 | 1.1 | 75 | 0 | 918.9 | 7.91 | 0
253.7639 | 2019-09-11 06:20 | 43719.2708 | 35.1 | 9.7 | 34.7 | 26.4 | 78.7 | 0 | 0 | 0 | 0 | 919.3 | 6.3683 | 0
253.7708 | 2019-09-11 06:30 | 43719.2778 | 52.8 | 24.8 | 49.9 | 26.8 | 79 | 0 | 0 | 0 | 0 | 920.2 | 6.1644 | 0
253.7778 | 2019-09-11 06:40 | 43719.2847 | 76.1 | 45.3 | 68.4 | 27.1 | 77.6 | 0.4 | 1.1 | 75 | 0 | 921.3 | 5.0073 | 0
253.7847 | 2019-09-11 06:50 | 43719.2917 | 100.2 | 66.2 | 86 | 27.5 | 75.4 | 0.7 | 1.1 | 75 | 0.1 | 922.7 | 3.4766 | 0
253.7917 | 2019-09-11 07:00 | 43719.2986 | 124.1 | 84.3 | 102.5 | 28 | 76.1 | 0.6 | 1.1 | 75 | 0 | 924.6 | 1.664 | 0
253.7986 | 2019-09-11 07:10 | 43719.3056 | 149.2 | 102.8 | 118.7 | 28.4 | 74.1 | 0.6 | 1.4 | 74.9 | 0.1 | 926.7 | -0.23786 | 0
253.8056 | 2019-09-11 07:20 | 43719.3125 | 177.2 | 124.6 | 135.1 | 28.7 | 73.4 | 0.2 | 1.1 | 74.7 | 0 | 928.8 | -2.908 | 0
253.8125 | 2019-09-11 07:30 | 43719.3194 | 210 | 151.6 | 152.8 | 29.3 | 70.9 | 0 | 0 | 0 | 0 | 931.3 | -5.6214 | 0
253.8194 | 2019-09-11 07:40 | 43719.3264 | 240.4 | 171.5 | 168.8 | 30 | 67.3 | 0.2 | 1.6 | 74.7 | 0 | 934.3 | -8.9125 | 0
253.8264 | 2019-09-11 07:50 | 43719.3333 | 274.5 | 190.7 | 187.5 | 30.2 | 67 | 0.3 | 1.6 | 71.9 | 2.4 | 937.6 | -11.974 | 0
253.8333 | 2019-09-11 08:00 | 43719.3403 | 301.2 | 190.6 | 207.6 | 30.3 | 66.4 | 1.1 | 1.9 | 68.2 | 9.8 | 940.6 | -12.4676 | 0
253.8403 | 2019-09-11 08:10 | 43719.3472 | 319 | 162.7 | 234.1 | 30.2 | 66.5 | 1 | 2.1 | 43.2 | 47 | 942.9 | -9.9258 | 0
253.8472 | 2019-09-11 08:20 | 43719.3542 | 347.3 | 186.5 | 243.3 | 30.6 | 65.3 | 0.7 | 1.9 | 331.2 | 25.2 | 944.9 | -12.7891 | 0
253.8542 | 2019-09-11 08:30 | 43719.3611 | 383.5 | 237.3 | 241.1 | 31.4 | 62.8 | 0.1 | 1.1 | 1.5 | 0 | 947.4 | -21.1431 | 0
253.8611 | 2019-09-11 08:40 | 43719.3681 | 415.2 | 257.4 | 252 | 32.4 | 61.2 | 0.3 | 1.9 | 100.8 | 36.7 | 950.5 | -24.3828 | 0
253.8681 | 2019-09-11 08:50 | 43719.375 | 450.4 | 295.2 | 253.8 | 31.9 | 62 | 1.4 | 2.1 | 153.8 | 13.9 | 953.9 | -29.0428 | 0
253.875 | 2019-09-11 09:00 | 43719.3819 | 482 | 323.8 | 255.8 | 31.3 | 64.4 | 1.7 | 2.6 | 146.7 | 1.7 | 956.7 | -33.8644 | 0
253.8819 | 2019-09-11 09:10 | 43719.3889 | 509.9 | 341.5 | 260.9 | 31.4 | 64.8 | 1.8 | 2.6 | 144.6 | 3.2 | 958.9 | -37.2529 | 0
253.8889 | 2019-09-11 09:20 | 43719.3958 | 526.6 | 342.4 | 267.1 | 31.7 | 64.3 | 1.8 | 3.1 | 155.2 | 15.2 | 960.8 | -38.5222 | 0
253.8958 | 2019-09-11 09:30 | 43719.4028 | 555.2 | 362.1 | 270.8 | 32.3 | 62.6 | 2.6 | 3.9 | 209.5 | 14 | 962.1 | -41.9617 | 0
253.9028 | 2019-09-11 09:40 | 43719.4097 | 593.7 | 390.8 | 276.6 | 32.6 | 62.2 | 2 | 3.6 | 210.8 | 23.1 | 962.8 | -46.4514 | 0
253.9097 | 2019-09-11 09:50 | 43719.4167 | 623 | 411.3 | 278.8 | 32.5 | 62 | 2.6 | 3.9 | 210.9 | 10.4 | 963.6 | -50.5409 | 0
253.9167 | 2019-09-11 10:00 | 43719.4236 | 635.4 | 398.7 | 294 | 32.9 | 62.1 | 1.7 | 3.6 | 225.4 | 29.9 | 964.2 | -48.1513 | 0
253.9236 | 2019-09-11 10:10 | 43719.4306 | 647.7 | 389.2 | 306.3 | 33 | 61.8 | 2.5 | 4.1 | 218.9 | 21.8 | 965 | -47.7196 | 0
253.9306 | 2019-09-11 10:20 | 43719.4375 | 663.8 | 392.3 | 312.6 | 33.4 | 61.3 | 1.9 | 3.9 | 272.3 | 34.6 | 965.8 | -48.1615 | 0
253.9375 | 2019-09-11 10:30 | 43719.4444 | 683.7 | 397.3 | 321.7 | 33.1 | 62.2 | 2.6 | 4.4 | 263.1 | 26.4 | 966.1 | -48.5784 | 0
253.9444 | 2019-09-11 10:40 | 43719.4514 | 694.9 | 379.6 | 343.1 | 33.7 | 61.5 | 1.7 | 3.9 | 255.4 | 29.6 | 966 | -46.847 | 0
253.9514 | 2019-09-11 10:50 | 43719.4583 | 639.8 | 306.3 | 352.3 | 34.2 | 60.7 | 1.7 | 3.9 | 319.9 | 27.9 | 966.8 | -37.3744 | 0
253.9583 | 2019-09-11 11:00 | 43719.4653 | 518.7 | 201.1 | 331.7 | 34.4 | 59.9 | 1.8 | 3.1 | 291.5 | 31.1 | 967.6 | -19.7749 | 0
253.9653 | 2019-09-11 11:10 | 43719.4722 | 329.4 | 63.8 | 270.9 | 33.1 | 63 | 2.8 | 5.4 | 280.9 | 25.3 | 966.5 | -4.6056 | 0
253.9722 | 2019-09-11 11:20 | 43719.4792 | 719.4 | 360.3 | 367.2 | 33.4 | 62 | 2.7 | 4.6 | 274.8 | 30.6 | 964 | -48.1849 | 0
253.9792 | 2019-09-11 11:30 | 43719.4861 | 753.7 | 405.6 | 354.7 | 33.7 | 60.5 | 2.9 | 5.1 | 300.4 | 27.6 | 963 | -54.2509 | 0
253.9861 | 2019-09-11 11:40 | 43719.4931 | 775.1 | 433.5 | 346.3 | 33.8 | 59.9 | 3.5 | 5.6 | 285.6 | 26.3 | 962.6 | -58.4863 | 0
253.9931 | 2019-09-11 11:50 | 43719.5 | 773.8 | 446.2 | 330.5 | 33.9 | 58.9 | 2.4 | 4.4 | 277.6 | 21.2 | 961.9 | -61.0711 | 0
254 | 2019-09-11 12:00 | 43719.5069 | 773.5 | 444.2 | 332 | 34.1 | 57.8 | 3 | 4.9 | 273 | 24.5 | 961.8 | -60.581 | 0
254.0069 | 2019-09-11 12:10 | 43719.5139 | 776.7 | 454.8 | 325 | 34.3 | 57.3 | 2.7 | 5.1 | 294.5 | 36.3 | 961.5 | -62.1362 | 0
254.0139 | 2019-09-11 12:20 | 43719.5208 | 782 | 470.7 | 315 | 34.5 | 55.6 | 2.4 | 4.6 | 286 | 25.7 | 961.6 | -65.2255 | 0
254.0208 | 2019-09-11 12:30 | 43719.5278 | 777.5 | 476.2 | 305.8 | 34.3 | 55.4 | 3.3 | 5.1 | 277.6 | 20.3 | 961.4 | -67.6065 | 0
254.0278 | 2019-09-11 12:40 | 43719.5347 | 782.9 | 497.5 | 292.8 | 34.6 | 54.5 | 3.2 | 5.1 | 274.2 | 35.7 | 961.1 | -71.1587 | 0
254.0347 | 2019-09-11 12:50 | 43719.5417 | 776.8 | 502.2 | 285.9 | 35 | 53.9 | 2.7 | 5.1 | 301.8 | 34.4 | 961.3 | -72.1228 | 0
254.0417 | 2019-09-11 13:00 | 43719.5486 | 769.4 | 504.8 | 279.7 | 35 | 53.4 | 3 | 5.1 | 294.2 | 32.4 | 962.1 | -73.975 | 0
254.0486 | 2019-09-11 13:10 | 43719.5556 | 758.9 | 502.4 | 277.8 | 34.9 | 54 | 3.4 | 6.4 | 305.8 | 30.9 | 962.8 | -73.131 | 0
254.0556 | 2019-09-11 13:20 | 43719.5625 | 750.9 | 508.1 | 270.2 | 34.8 | 53.6 | 2.9 | 5.6 | 274 | 31.1 | 963.4 | -75.1011 | 0
254.0625 | 2019-09-11 13:30 | 43719.5694 | 734.3 | 503.2 | 265.6 | 34.9 | 53.4 | 3.2 | 5.6 | 282.5 | 19.4 | 964.3 | -74.6711 | 0
254.0694 | 2019-09-11 13:40 | 43719.5764 | 720.9 | 502.9 | 260.3 | 35.1 | 53.2 | 3 | 5.9 | 294.5 | 26.6 | 965 | -75.4102 | 0
254.0764 | 2019-09-11 13:50 | 43719.5833 | 705.9 | 505.3 | 252.1 | 35.1 | 53.3 | 3 | 4.9 | 296.8 | 25.7 | 965.8 | -76.1925 | 0
254.0833 | 2019-09-11 14:00 | 43719.5903 | 679.7 | 488.8 | 250.1 | 35.3 | 53 | 3.1 | 5.1 | 292.4 | 33.6 | 966.7 | -74.2757 | 0
254.0903 | 2019-09-11 14:10 | 43719.5972 | 668.7 | 497.6 | 241.9 | 35.7 | 51.7 | 2.5 | 4.9 | 318.8 | 24.1 | 968.2 | -75.9537 | 0
254.0972 | 2019-09-11 14:20 | 43719.6042 | 647.6 | 496.1 | 233.4 | 35.9 | 51.9 | 2.7 | 5.1 | 311.4 | 24.6 | 970 | -76.0139 | 0
254.1042 | 2019-09-11 14:30 | 43719.6111 | 610.9 | 473.2 | 228.2 | 36.2 | 51.3 | 3.1 | 4.9 | 330.5 | 21.2 | 971.7 | -71.5389 | 0
254.1111 | 2019-09-11 14:40 | 43719.6181 | 602.6 | 491 | 217.9 | 36 | 51 | 3.2 | 5.6 | 324.7 | 28.4 | 973.2 | -74.8654 | 0
254.1181 | 2019-09-11 14:50 | 43719.625 | 567.7 | 471.8 | 211.4 | 35.9 | 50.3 | 2.3 | 4.9 | 303.8 | 23.8 | 974.6 | -71.3893 | 0
254.125 | 2019-09-11 15:00 | 43719.6319 | 539 | 454.2 | 209.4 | 35.9 | 51.4 | 2.2 | 4.1 | 298.1 | 31 | 975.8 | -68.2487 | 0
254.1319 | 2019-09-11 15:10 | 43719.6389 | 515.7 | 448 | 203.9 | 35.8 | 50.8 | 2.2 | 3.9 | 297.5 | 27.9 | 976.4 | -67.6316 | 0
254.1389 | 2019-09-11 15:20 | 43719.6458 | 476.9 | 418.7 | 198.5 | 36 | 51.4 | 2.2 | 4.4 | 312.7 | 23.2 | 976.9 | -63.4191 | 0
254.1458 | 2019-09-11 15:30 | 43719.6528 | 452.1 | 416.7 | 188.6 | 35.6 | 51.8 | 2.3 | 4.1 | 301.4 | 23.1 | 977 | -63.0936 | 0
254.1528 | 2019-09-11 15:40 | 43719.6597 | 415 | 390.9 | 181.1 | 35.7 | 51 | 2.7 | 4.9 | 291.3 | 27.6 | 976.7 | -58.9251 | 0
254.1597 | 2019-09-11 15:50 | 43719.6667 | 373.6 | 360.6 | 170.5 | 35.8 | 51.8 | 2.4 | 4.1 | 296.2 | 26.1 | 976 | -54.0051 | 0
254.1667 | 2019-09-11 16:00 | 43719.6736 | 348.8 | 355.1 | 161.4 | 35.4 | 52.8 | 2.7 | 5.4 | 299.4 | 28.6 | 975 | -53.2636 | 0
254.1736 | 2019-09-11 16:10 | 43719.6806 | 321.9 | 345 | 152.8 | 35.4 | 52.8 | 2.4 | 4.1 | 302.9 | 30.5 | 973.7 | -50.8685 | 0
254.1806 | 2019-09-11 16:20 | 43719.6875 | 294.9 | 338.4 | 141.7 | 35.8 | 52 | 1.8 | 3.6 | 310.1 | 20 | 972.9 | -49.7452 | 0
254.1875 | 2019-09-11 16:30 | 43719.6944 | 256.4 | 305.8 | 130.2 | 35.8 | 50.9 | 2.2 | 4.1 | 281 | 23.8 | 972.6 | -43.2266 | 0
254.1944 | 2019-09-11 16:40 | 43719.7014 | 227.5 | 290.2 | 118.9 | 35.6 | 51.3 | 1.8 | 3.6 | 297.6 | 18.7 | 971.7 | -41.0335 | 0
254.2014 | 2019-09-11 16:50 | 43719.7083 | 188.3 | 245.9 | 106.1 | 35.5 | 51.7 | 1.8 | 3.6 | 313.3 | 29.9 | 970.7 | -34.043 | 0
254.2083 | 2019-09-11 17:00 | 43719.7153 | 159.2 | 219 | 94.8 | 35.2 | 52.6 | 1.8 | 3.9 | 300.2 | 13.3 | 969.5 | -29.6996 | 0
254.2153 | 2019-09-11 17:10 | 43719.7222 | 128.5 | 182.3 | 82.4 | 34.9 | 53.8 | 1.7 | 3.1 | 293.8 | 14.8 | 968 | -23.6058 | 0
254.2222 | 2019-09-11 17:20 | 43719.7292 | 101.1 | 149.1 | 69.4 | 34.8 | 54.3 | 1.6 | 3.4 | 293.1 | 10.4 | 966.3 | -19.0336 | 0
254.2292 | 2019-09-11 17:30 | 43719.7361 | 74 | 107.6 | 55.8 | 34.4 | 55.1 | 1.5 | 3.9 | 294 | 10.8 | 964.4 | -11.352 | 0
254.2361 | 2019-09-11 17:40 | 43719.7431 | 49.8 | 67 | 41.2 | 34.2 | 56.2 | 1.3 | 3.1 | 303.8 | 17 | 962.2 | -6.2536 | 0
254.2431 | 2019-09-11 17:50 | 43719.75 | 29.5 | 31.2 | 27 | 33.9 | 56.7 | 1.3 | 2.4 | 286.3 | 13.9 | 959.8 | 0.68214 | 0
254.25 | 2019-09-11 18:00 | 43719.7569 | 14.1 | 8.8 | 14.3 | 33.7 | 56.9 | 1.5 | 2.9 | 290.5 | 12.3 | 957.4 | 13.0568 | 0
254.2569 | 2019-09-11 18:10 | 43719.7639 | 2.1 | 0 | 2.4 | 33.3 | 58.6 | 0.9 | 2.4 | 290.1 | 4.3 | 954.9 | 22.311 | 0
254.2639 | 2019-09-11 18:20 | 43719.7708 | 0 | 0 | 0 | 32.8 | 60.5 | 0.7 | 1.9 | 296.8 | 1.2 | 952.4 | 0 | 0
254.2708 | 2019-09-11 18:30 | 43719.7778 | 0 | 0 | 0 | 32.6 | 61.2 | 0.7 | 2.1 | 299.3 | 0.2 | 950.2 | 0 | 0
254.2778 | 2019-09-11 18:40 | 43719.7847 | 0 | 0 | 0 | 32.2 | 62.3 | 0.9 | 2.1 | 317.5 | 4.3 | 948.2 | 0 | 0
254.2847 | 2019-09-11 18:50 | 43719.7917 | 0 | 0 | 0 | 32.2 | 62.6 | 1.2 | 2.1 | 318.6 | 0.8 | 946.3 | 0 | 0
254.2917 | 2019-09-11 19:00 | 43719.7986 | 0 | 0 | 0 | 32.2 | 62.8 | 1.1 | 1.9 | 317.6 | 0.2 | 944.7 | 0 | 0
254.2986 | 2019-09-11 19:10 | 43719.8056 | 0 | 0 | 0 | 32.1 | 63.2 | 1.6 | 2.1 | 316.5 | 0.8 | 943.2 | 0 | 0
254.3056 | 2019-09-11 19:20 | 43719.8125 | 0 | 0 | 0 | 32 | 63.9 | 1.8 | 2.9 | 304.1 | 4.9 | 941.9 | 0 | 0
254.3125 | 2019-09-11 19:30 | 43719.8194 | 0 | 0 | 0 | 31.8 | 64 | 1.6 | 3.1 | 301.3 | 3 | 940.6 | 0 | 0
254.3194 | 2019-09-11 19:40 | 43719.8264 | 0 | 0 | 0 | 31.6 | 64.3 | 1.3 | 2.1 | 302.9 | 1.8 | 939.5 | 0 | 0
254.3264 | 2019-09-11 19:50 | 43719.8333 | 0 | 0 | 0 | 31 | 66.5 | 1.4 | 2.4 | 309.9 | 3.6 | 938.4 | 0 | 0
254.3333 | 2019-09-11 20:00 | 43719.8403 | 0 | 0 | 0 | 31 | 66.2 | 1.2 | 2.1 | 302.5 | 0 | 937.3 | 0 | 0
254.3403 | 2019-09-11 20:10 | 43719.8472 | 0 | 0 | 0 | 30.5 | 67.6 | 1.5 | 1.9 | 305 | 4.8 | 936.2 | 0 | 0
254.3472 | 2019-09-11 20:20 | 43719.8542 | 0 | 0 | 0 | 30.5 | 66.8 | 1.1 | 1.9 | 320.3 | 0.1 | 935.2 | 0 | 0
254.3542 | 2019-09-11 20:30 | 43719.8611 | 0 | 0 | 0 | 30.5 | 66 | 1.1 | 1.6 | 320.3 | 0 | 934.4 | 0 | 0
254.3611 | 2019-09-11 20:40 | 43719.8681 | 0 | 0 | 0 | 30.6 | 65.8 | 1.2 | 1.9 | 319.9 | 0.3 | 933.7 | 0 | 0
254.3681 | 2019-09-11 20:50 | 43719.875 | 0 | 0 | 0 | 30.4 | 66.1 | 1.4 | 1.9 | 319.6 | 0.1 | 933.1 | 0 | 0
254.375 | 2019-09-11 21:00 | 43719.8819 | 0 | 0 | 0 | 29.9 | 68.8 | 1 | 2.1 | 9.5 | 37.8 | 932.4 | 0 | 0
254.3819 | 2019-09-11 21:10 | 43719.8889 | 0 | 0 | 0 | 29.7 | 70.4 | 0.8 | 1.6 | 42.4 | 0.1 | 931.7 | 0 | 0
254.3889 | 2019-09-11 21:20 | 43719.8958 | 0 | 0 | 0 | 29.5 | 70.7 | 0.5 | 1.6 | 39.8 | 1.3 | 930.9 | 0 | 0
254.3958 | 2019-09-11 21:30 | 43719.9028 | 0 | 0 | 0 | 29.2 | 72.3 | 0.1 | 1.4 | 38.3 | 0 | 930.2 | 0 | 0
254.4028 | 2019-09-11 21:40 | 43719.9097 | 0 | 0 | 0 | 29.1 | 72.5 | 0.3 | 0.7 | 38.3 | 0 | 929.6 | 0 | 0
254.4097 | 2019-09-11 21:50 | 43719.9167 | 0 | 0 | 0 | 28.9 | 73.5 | 0.2 | 1.1 | 38.3 | 0 | 929 | 0 | 0
254.4167 | 2019-09-11 22:00 | 43719.9236 | 0 | 0 | 0 | 28.6 | 73.9 | 0.6 | 1.6 | 38.3 | 0.1 | 928.3 | 0 | 0
254.4236 | 2019-09-11 22:10 | 43719.9306 | 0 | 0 | 0 | 28.6 | 74 | 0.3 | 1.1 | 38.3 | 0 | 927.7 | 0 | 0
254.4306 | 2019-09-11 22:20 | 43719.9375 | 0 | 0 | 0 | 28.4 | 74.9 | 0.2 | 1.1 | 38.3 | 0 | 927.2 | 0 | 0
254.4375 | 2019-09-11 22:30 | 43719.9444 | 0 | 0 | 0 | 28.2 | 75.4 | 0.1 | 1.1 | 38.3 | 0 | 926.6 | 0 | 0
254.4444 | 2019-09-11 22:40 | 43719.9514 | 0 | 0 | 0 | 28 | 75.8 | 0.2 | 1.1 | 38.3 | 0 | 926.1 | 0 | 0
254.4514 | 2019-09-11 22:50 | 43719.9583 | 0 | 0 | 0 | 28.1 | 75.7 | 0.3 | 1.4 | 38.3 | 0 | 925.6 | 0 | 0
254.4583 | 2019-09-11 23:00 | 43719.9653 | 0 | 0 | 0 | 27.9 | 77 | 0.3 | 1.1 | 38.3 | 0 | 925.1 | 0 | 0
254.4653 | 2019-09-11 23:10 | 43719.9722 | 0 | 0 | 0 | 27.6 | 78.7 | 0.8 | 1.9 | 40.5 | 1.8 | 924.6 | 0 | 0
254.4722 | 2019-09-11 23:20 | 43719.9792 | 0 | 0 | 0 | 27.6 | 78.6 | 0.6 | 1.4 | 42.7 | 0.1 | 924.1 | 0 | 0
254.4792 | 2019-09-11 23:30 | 43719.9861 | 0 | 0 | 0 | 27.6 | 78.3 | 0.1 | 1.1 | 42.7 | 0 | 923.7 | 0 | 0
254.4861 | 2019-09-11 23:40 | 43719.9931 | 0 | 0 | 0 | 27.3 | 79 | 0.2 | 1.4 | 42.7 | 0 | 923.3 | 0 | 0
254.4931 | 2019-09-11 23:50 | 43720 | 0 | 0 | 0 | 27.2 | 79.2 | 0.3 | 1.4 | 42.7 | 0 | 922.9 | 0 | 0
254.5 | 2019-09-12 | 43720.0069 | 0 | 0 | 0 | 27.2 | 79.3 | 0 | 0.7 | 42.7 | 0 | 922.6 | 0 | 0
254.5069 | 2019-09-12 00:10 | 43720.0139 | 0 | 0 | 0 | 27.2 | 79.6 | 0.2 | 1.9 | 44.6 | 0.7 | 922.4 | 0 | 0
254.5139 | 2019-09-12 00:20 | 43720.0208 | 0 | 0 | 0 | 27.1 | 79.3 | 0.4 | 1.6 | 46.3 | 0 | 922.2 | 0 | 0
254.5208 | 2019-09-12 00:30 | 43720.0278 | 0 | 0 | 0 | 27.1 | 78.7 | 0.9 | 2.1 | 38.9 | 3.5 | 921.9 | 0 | 0
254.5278 | 2019-09-12 00:40 | 43720.0347 | 0 | 0 | 0 | 27 | 78.5 | 1.1 | 1.9 | 36.2 | 0.8 | 921.7 | 0 | 0
254.5347 | 2019-09-12 00:50 | 43720.0417 | 0 | 0 | 0 | 26.8 | 79.5 | 0.6 | 1.6 | 33.8 | 0.7 | 921.3 | 0 | 0
254.5417 | 2019-09-12 01:00 | 43720.0486 | 0 | 0 | 0 | 26.6 | 80.5 | 0.8 | 1.6 | 32.5 | 0.1 | 920.9 | 0 | 0
254.5486 | 2019-09-12 01:10 | 43720.0556 | 0 | 0 | 0 | 26.4 | 82.1 | 0.8 | 1.6 | 32.5 | 0.1 | 920.4 | 0 | 0
254.5556 | 2019-09-12 01:20 | 43720.0625 | 0 | 0 | 0 | 26.2 | 83.3 | 0.9 | 1.9 | 31.6 | 0.5 | 920 | 0 | 0
254.5625 | 2019-09-12 01:30 | 43720.0694 | 0 | 0 | 0 | 26.1 | 83.8 | 1.5 | 2.6 | 28.9 | 4.6 | 919.6 | 0 | 0
254.5694 | 2019-09-12 01:40 | 43720.0764 | 0 | 0 | 0 | 26.1 | 83.2 | 0.9 | 1.9 | 27.5 | 0.5 | 919.2 | 0 | 0
254.5764 | 2019-09-12 01:50 | 43720.0833 | 0 | 0 | 0 | 26.1 | 83.4 | 1 | 1.9 | 27.8 | 2.1 | 918.9 | 0 | 0
254.5833 | 2019-09-12 02:00 | 43720.0903 | 0 | 0 | 0 | 26.2 | 83.1 | 1.6 | 2.6 | 25.4 | 7.4 | 918.7 | 0 | 0
254.5903 | 2019-09-12 02:10 | 43720.0972 | 0 | 0 | 0 | 26.4 | 81.1 | 1.7 | 2.6 | 20.1 | 8.1 | 918.4 | 0 | 0
254.5972 | 2019-09-12 02:20 | 43720.1042 | 0 | 0 | 0 | 26.4 | 80.9 | 1.6 | 2.4 | 17.8 | 7.1 | 918.3 | 0 | 0
254.6042 | 2019-09-12 02:30 | 43720.1111 | 0 | 0 | 0 | 26.4 | 79.8 | 1.6 | 2.6 | 20.3 | 8.1 | 918.2 | 0 | 0
254.6111 | 2019-09-12 02:40 | 43720.1181 | 0 | 0 | 0 | 26.5 | 79.2 | 1.3 | 2.6 | 24.2 | 6.6 | 918.1 | 0 | 0
254.6181 | 2019-09-12 02:50 | 43720.125 | 0 | 0 | 0 | 26.2 | 80.1 | 0.3 | 1.6 | 21.5 | 0.1 | 918.1 | 0 | 0
254.625 | 2019-09-12 03:00 | 43720.1319 | 0 | 0 | 0 | 26.1 | 80.4 | 0.3 | 1.1 | 21.5 | 0 | 918.2 | 0 | 0
254.6319 | 2019-09-12 03:10 | 43720.1389 | 0 | 0 | 0 | 26 | 81.5 | 0.1 | 1.1 | 21.5 | 0 | 918.2 | 0 | 0
254.6389 | 2019-09-12 03:20 | 43720.1458 | 0 | 0 | 0 | 26.1 | 81.3 | 0.3 | 1.1 | 21.5 | 0 | 918.1 | 0 | 0
254.6458 | 2019-09-12 03:30 | 43720.1528 | 0 | 0 | 0 | 26.1 | 81.6 | 0.6 | 1.6 | 21.5 | 0.1 | 918.1 | 0 | 0
254.6528 | 2019-09-12 03:40 | 43720.1597 | 0 | 0 | 0 | 25.9 | 83.5 | 1 | 1.9 | 22.4 | 0.1 | 918 | 0 | 0
254.6597 | 2019-09-12 03:50 | 43720.1667 | 0 | 0 | 0 | 25.9 | 82.9 | 0.1 | 1.1 | 22.4 | 0 | 917.8 | 0 | 0
254.6667 | 2019-09-12 04:00 | 43720.1736 | 0 | 0 | 0 | 25.9 | 83.1 | 0 | 0.7 | 22.3 | 0 | 917.7 | 0 | 0
254.6736 | 2019-09-12 04:10 | 43720.1806 | 0 | 0 | 0 | 25.9 | 83 | 0.7 | 1.9 | 31 | 6.8 | 917.7 | 0 | 0
254.6806 | 2019-09-12 04:20 | 43720.1875 | 0 | 0 | 0 | 25.9 | 82.3 | 0.9 | 2.1 | 45.6 | 3.5 | 917.6 | 0 | 0
254.6875 | 2019-09-12 04:30 | 43720.1944 | 0 | 0 | 0 | 25.9 | 82.3 | 0.9 | 2.4 | 40.9 | 4 | 917.5 | 0 | 0
254.6944 | 2019-09-12 04:40 | 43720.2014 | 0 | 0 | 0 | 26 | 81.2 | 1.3 | 2.6 | 42 | 10.3 | 917.5 | 0 | 0
254.7014 | 2019-09-12 04:50 | 43720.2083 | 0 | 0 | 0 | 25.9 | 81.6 | 0.4 | 1.6 | 37.6 | 0 | 917.3 | 0 | 0
254.7083 | 2019-09-12 05:00 | 43720.2153 | 0 | 0 | 0 | 25.6 | 82.7 | 0.7 | 1.6 | 37.5 | 0 | 917.2 | 0 | 0
254.7153 | 2019-09-12 05:10 | 43720.2222 | 0 | 0 | 0 | 25.1 | 84.9 | 0.6 | 1.6 | 37.4 | 0.1 | 916.8 | 0 | 0
254.7222 | 2019-09-12 05:20 | 43720.2292 | 0 | 0 | 0 | 25.2 | 84.6 | 1 | 1.9 | 37.2 | 0.1 | 916.4 | 0 | 0
254.7292 | 2019-09-12 05:30 | 43720.2361 | 0 | 0 | 0 | 25.4 | 83.9 | 0.1 | 1.1 | 37.1 | 0 | 916.1 | 0 | 0
254.7361 | 2019-09-12 05:40 | 43720.2431 | 0 | 0 | 0 | 25.4 | 83.7 | 0.8 | 1.6 | 37.1 | 0 | 916 | 0 | 0
254.7431 | 2019-09-12 05:50 | 43720.25 | 0 | 0 | 0 | 25.1 | 84.6 | 0.8 | 1.6 | 37.1 | 0.1 | 915.9 | 0 | 0
254.75 | 2019-09-12 06:00 | 43720.2569 | 5.5 | 0 | 5.9 | 25.3 | 84.3 | 0.1 | 1.1 | 37.1 | 0 | 915.8 | 8.445 | 0
254.7569 | 2019-09-12 06:10 | 43720.2639 | 15.3 | 3.9 | 15.7 | 25.3 | 84.5 | 1.3 | 1.9 | 34.9 | 3.5 | 916 | 8.7611 | 0
254.7639 | 2019-09-12 06:20 | 43720.2708 | 31.6 | 13.2 | 30.7 | 25.3 | 84.4 | 0.8 | 1.9 | 28.6 | 0.1 | 916.1 | 5.5557 | 0
254.7708 | 2019-09-12 06:30 | 43720.2778 | 52.4 | 33.5 | 47.7 | 25.8 | 82.8 | 0 | 1.1 | 28.6 | 0 | 916.8 | 2.8397 | 0
254.7778 | 2019-09-12 06:40 | 43720.2847 | 74.5 | 56.4 | 64.6 | 26.1 | 82.8 | 1 | 1.6 | 28.6 | 0.1 | 917.9 | 3.9586 | 0
254.7847 | 2019-09-12 06:50 | 43720.2917 | 99.9 | 85.7 | 80.8 | 26.5 | 81 | 0.2 | 1.4 | 28.6 | 0 | 919.2 | 0.46072 | 0
254.7917 | 2019-09-12 07:00 | 43720.2986 | 127.5 | 118.5 | 96.4 | 27.2 | 77.1 | 0.6 | 1.4 | 28.6 | 0.1 | 921.2 | -1.543 | 0
254.7986 | 2019-09-12 07:10 | 43720.3056 | 156.1 | 147.4 | 111.2 | 27.4 | 77.5 | 0.4 | 1.6 | 30.2 | 2 | 923.2 | -5.4795 | 0
254.8056 | 2019-09-12 07:20 | 43720.3125 | 189.2 | 184.3 | 125.4 | 28.1 | 75 | 0.5 | 1.6 | 37.2 | 0.4 | 925.4 | -10.2947 | 0
254.8125 | 2019-09-12 07:30 | 43720.3194 | 222.3 | 219 | 137.9 | 28.7 | 71 | 0.6 | 1.6 | 50.2 | 11.6 | 928.1 | -14.4713 | 0
254.8194 | 2019-09-12 07:40 | 43720.3264 | 255.3 | 248.5 | 149.7 | 29.1 | 69.7 | 0.8 | 2.9 | 72.6 | 19.5 | 930.9 | -19.1499 | 0
254.8264 | 2019-09-12 07:50 | 43720.3333 | 289.9 | 278.4 | 160.8 | 29.3 | 68 | 1 | 2.6 | 57.9 | 20.1 | 933.7 | -23.9921 | 0
254.8333 | 2019-09-12 08:00 | 43720.3403 | 320.9 | 297.2 | 171.9 | 29.5 | 68.2 | 1.1 | 2.6 | 65.4 | 24.5 | 936.3 | -27.7106 | 0
254.8403 | 2019-09-12 08:10 | 43720.3472 | 353.1 | 315.7 | 182.8 | 29.6 | 66.7 | 1.9 | 3.1 | 101.4 | 6.3 | 939 | -32.2348 | 0
254.8472 | 2019-09-12 08:20 | 43720.3542 | 386.8 | 338.4 | 192.1 | 29.7 | 64.9 | 1.8 | 2.6 | 91.6 | 12.6 | 941.5 | -36.395 | 0
254.8542 | 2019-09-12 08:30 | 43720.3611 | 416.6 | 351.7 | 202 | 30.1 | 64 | 2 | 2.9 | 96.6 | 21.4 | 943.3 | -39.4755 | 0
254.8611 | 2019-09-12 08:40 | 43720.3681 | 447.5 | 367.2 | 211.2 | 30.6 | 62.3 | 2.4 | 3.4 | 113.9 | 11.1 | 945.2 | -42.5021 | 0
254.8681 | 2019-09-12 08:50 | 43720.375 | 477 | 382.3 | 218.7 | 31.1 | 60.9 | 2.1 | 3.6 | 129 | 15.9 | 947.6 | -45.4179 | 0
254.875 | 2019-09-12 09:00 | 43720.3819 | 507 | 395.6 | 227.6 | 31.4 | 60.2 | 2.6 | 3.6 | 147.5 | 15.2 | 950.4 | -47.9079 | 0
254.8819 | 2019-09-12 09:10 | 43720.3889 | 533.6 | 405.8 | 234.7 | 31.9 | 59.1 | 1.6 | 2.6 | 152.9 | 6.5 | 953.1 | -50.5817 | 0
254.8889 | 2019-09-12 09:20 | 43720.3958 | 559.4 | 417.2 | 240.5 | 32.6 | 56.8 | 1.9 | 3.4 | 170 | 16.4 | 956.3 | -52.6513 | 0
254.8958 | 2019-09-12 09:30 | 43720.4028 | 581.5 | 423.7 | 246.3 | 32.9 | 56.5 | 2.2 | 3.4 | 184.7 | 11.7 | 959.3 | -54.2657 | 0
254.9028 | 2019-09-12 09:40 | 43720.4097 | 608.5 | 436.8 | 251.8 | 33 | 57.3 | 2.4 | 3.9 | 178.4 | 14.2 | 961.6 | -56.8129 | 0
254.9097 | 2019-09-12 09:50 | 43720.4167 | 629 | 443.2 | 256.4 | 33.1 | 59.4 | 1.8 | 3.4 | 186.8 | 25.6 | 963.6 | -58.5092 | 0
254.9167 | 2019-09-12 10:00 | 43720.4236 | 648.8 | 451.6 | 259.5 | 33.3 | 60.3 | 2 | 3.6 | 208.4 | 32 | 965.2 | -59.7235 | 0
254.9236 | 2019-09-12 10:10 | 43720.4306 | 673.5 | 463.3 | 264.3 | 33.5 | 60.5 | 2.2 | 3.4 | 195.3 | 25.7 | 966.6 | -62.2017 | 0
254.9306 | 2019-09-12 10:20 | 43720.4375 | 694.4 | 473.6 | 266.9 | 33.5 | 60.6 | 2.1 | 3.9 | 220 | 33.2 | 967.8 | -64.4006 | 0
254.9375 | 2019-09-12 10:30 | 43720.4444 | 716.9 | 487.3 | 268.9 | 33.9 | 58.9 | 1.9 | 3.6 | 204.1 | 34.4 | 968.7 | -66.4017 | 0
254.9444 | 2019-09-12 10:40 | 43720.4514 | 718.9 | 471.5 | 278.6 | 34.2 | 57.5 | 2 | 3.9 | 239.8 | 21.4 | 969.8 | -64.0599 | 0
254.9514 | 2019-09-12 10:50 | 43720.4583 | 721.1 | 461.6 | 283.8 | 34 | 58.2 | 2.3 | 3.6 | 242.8 | 21.7 | 970 | -62.945 | 0
254.9583 | 2019-09-12 11:00 | 43720.4653 | 738.8 | 463.2 | 293.8 | 34.3 | 58.1 | 2 | 3.6 | 228.1 | 30.6 | 969.7 | -64.2314 | 0
254.9653 | 2019-09-12 11:10 | 43720.4722 | 756.7 | 481.6 | 288.9 | 34.8 | 55.4 | 2.2 | 4.4 | 239.7 | 28.2 | 969.7 | -67.3185 | 0
254.9722 | 2019-09-12 11:20 | 43720.4792 | 752.9 | 467.7 | 294.5 | 34.9 | 55.4 | 1.8 | 3.9 | 263.2 | 41.3 | 969.6 | -65.8272 | 0
254.9792 | 2019-09-12 11:30 | 43720.4861 | 765.3 | 543.8 | 294.6 | 35.3 | 52.3 | 2.6 | 4.6 | 265.8 | 29 | 969.1 | -0.61525 | 1
254.9861 | 2019-09-12 11:40 | 43720.4931 | 784.6 | 569.2 | 293.1 | 35.3 | 51.6 | 2.2 | 4.4 | 266.8 | 25.4 | 968.3 | 3.2427 | 0
254.9931 | 2019-09-12 11:50 | 43720.5 | 797.4 | 577.2 | 297 | 35.8 | 49.8 | 2 | 3.6 | 241.9 | 36.9 | 968.1 | 2.4954 | 0
255 | 2019-09-12 12:00 | 43720.5069 | 794.2 | 564 | 305.6 | 35.9 | 49.9 | 2.2 | 4.6 | 249.7 | 37.9 | 968.6 | 3.2915 | 0
255.0069 | 2019-09-12 12:10 | 43720.5139 | 795.6 | 571.8 | 299.4 | 35.7 | 49.6 | 2.4 | 4.6 | 289.5 | 16.9 | 968.5 | 1.7872 | 0
255.0139 | 2019-09-12 12:20 | 43720.5208 | 786.9 | 560 | 301.3 | 35.6 | 49.8 | 1.9 | 3.9 | 287.4 | 17.5 | 967.9 | 0.57705 | 0
255.0208 | 2019-09-12 12:30 | 43720.5278 | 560.2 | 313.8 | 290.9 | 35.6 | 50.7 | 2.6 | 5.1 | 250.6 | 41.6 | 967.4 | 2.108 | 0
255.0278 | 2019-09-12 12:40 | 43720.5347 | 778.1 | 554.1 | 302.5 | 36.4 | 49.7 | 2.5 | 4.9 | 304.7 | 31.6 | 967.1 | 0.035667 | 0
255.0347 | 2019-09-12 12:50 | 43720.5417 | 764.7 | 543.5 | 301.3 | 36.3 | 48.8 | 3 | 5.1 | 270.7 | 19.2 | 967.8 | -0.89582 | 0
255.0417 | 2019-09-12 13:00 | 43720.5486 | 776.9 | 553.9 | 308.5 | 36.5 | 47.9 | 2 | 5.1 | 258.9 | 19 | 968.3 | -2.0568 | 0
255.0486 | 2019-09-12 13:10 | 43720.5556 | 756.1 | 549 | 297.5 | 36.5 | 48.5 | 2.4 | 4.9 | 274.1 | 42.7 | 969.3 | -2.0172 | 0
255.0556 | 2019-09-12 13:20 | 43720.5625 | 566.3 | 371.5 | 262.2 | 36.7 | 47.2 | 2.1 | 3.6 | 218.7 | 42.6 | 970.5 | 0.8905 | 0
255.0625 | 2019-09-12 13:30 | 43720.5694 | 523.4 | 301.8 | 281.2 | 36.3 | 48.4 | 1.9 | 5.1 | 258.6 | 16.6 | 971 | 1.7943 | 0
255.0694 | 2019-09-12 13:40 | 43720.5764 | 721.8 | 539.7 | 291.8 | 36.9 | 46.5 | 1.5 | 4.4 | 263.4 | 16.3 | 972.1 | -2.7929 | 0
255.0764 | 2019-09-12 13:50 | 43720.5833 | 706.4 | 537.5 | 286.3 | 37.1 | 45 | 1.7 | 3.9 | 258.5 | 52.3 | 974.1 | -3.4993 | 0
255.0833 | 2019-09-12 14:00 | 43720.5903 | 702.2 | 545.9 | 285.3 | 37.2 | 45.3 | 2.2 | 4.1 | 216.1 | 34.8 | 976.7 | -3.3643 | 0
255.0903 | 2019-09-12 14:10 | 43720.5972 | 497.2 | 344.5 | 241.9 | 37.2 | 44.7 | 2 | 3.4 | 219.3 | 35.6 | 978.8 | -0.43556 | 0
255.0972 | 2019-09-12 14:20 | 43720.6042 | 384.4 | 209.3 | 235.9 | 36.6 | 45.7 | 1.1 | 2.9 | 190.4 | 17.9 | 978.8 | 3.0302 | 0
255.1042 | 2019-09-12 14:30 | 43720.6111 | 559.7 | 415.2 | 268.8 | 37.2 | 45.5 | 1.4 | 3.6 | 233.8 | 33.7 | 979.1 | -1.3049 | 0
255.1111 | 2019-09-12 14:40 | 43720.6181 | 609.3 | 433.1 | 314.8 | 37.9 | 44.9 | 0.7 | 2.4 | 289.6 | 61.4 | 981.2 | -2.7566 | 0
255.1181 | 2019-09-12 14:50 | 43720.625 | 342.2 | 172.7 | 233 | 37.3 | 45.3 | 2.4 | 4.6 | 208.6 | 35.6 | 983.6 | 5.1445 | 0
255.125 | 2019-09-12 15:00 | 43720.6319 | 149.1 | 3.9 | 151.8 | 36.2 | 47.8 | 2.3 | 5.1 | 257.6 | 30.7 | 981.7 | 8.2089 | 0
255.1319 | 2019-09-12 15:10 | 43720.6389 | 170.2 | 0 | 174.2 | 35.9 | 48.7 | 2.4 | 3.9 | 229.1 | 25.4 | 977.2 | 6.6625 | 0
255.1389 | 2019-09-12 15:20 | 43720.6458 | 355.3 | 112.3 | 294 | 36.1 | 48 | 1.6 | 3.4 | 219 | 15.2 | 973.8 | 5.3335 | 0
255.1458 | 2019-09-12 15:30 | 43720.6528 | 426 | 276.9 | 274.8 | 37.3 | 46 | 1.7 | 3.9 | 239 | 17.5 | 974.3 | -0.64838 | 0
255.1528 | 2019-09-12 15:40 | 43720.6597 | 290.6 | 158.1 | 210.1 | 36.9 | 46.8 | 1.5 | 2.9 | 236.4 | 18.8 | 976.1 | 1.9436 | 0
255.1597 | 2019-09-12 15:50 | 43720.6667 | 264.6 | 139.6 | 197.9 | 37 | 46.8 | 1.5 | 2.6 | 247.1 | 26.2 | 976.3 | 2.1725 | 0
255.1667 | 2019-09-12 16:00 | 43720.6736 | 60.6 | 0 | 63.3 | 36.2 | 47.8 | 2.1 | 4.1 | 252.2 | 29.3 | 974.9 | 5.9426 | 0
255.1736 | 2019-09-12 16:10 | 43720.6806 | 65 | 0 | 67.6 | 35.5 | 50 | 2.3 | 3.9 | 265 | 15.7 | 971.3 | 6.153 | 0
255.1806 | 2019-09-12 16:20 | 43720.6875 | 84.8 | 0 | 87.3 | 35.1 | 52 | 2.2 | 3.9 | 286 | 18.7 | 967.7 | 6.4094 | 0
255.1875 | 2019-09-12 16:30 | 43720.6944 | 83.8 | 0 | 86 | 35 | 52.1 | 2.5 | 3.6 | 268.7 | 18.1 | 964.7 | 6.1643 | 0
255.1944 | 2019-09-12 16:40 | 43720.7014 | 90.8 | 3.4 | 91.9 | 34.9 | 51.9 | 1.8 | 3.6 | 275.7 | 22.2 | 962.3 | 6.804 | 0
255.2014 | 2019-09-12 16:50 | 43720.7083 | 111.7 | 7.4 | 111.3 | 35 | 53.1 | 0.9 | 1.9 | 286.7 | 17.9 | 960.8 | 6.0153 | 0
255.2083 | 2019-09-12 17:00 | 43720.7153 | 136.1 | 31.2 | 130 | 35 | 53.4 | 0.7 | 2.1 | 307.1 | 1.7 | 960.3 | 7.1995 | 0
255.2153 | 2019-09-12 17:10 | 43720.7222 | 139.2 | 55 | 128.7 | 35.2 | 52.6 | 1.7 | 3.1 | 315.3 | 23.3 | 960.4 | 7.0714 | 0
255.2222 | 2019-09-12 17:20 | 43720.7292 | 93.6 | 48.5 | 85.8 | 34.8 | 52.5 | 2.4 | 2.9 | 334 | 4 | 960.2 | 6.0416 | 0
255.2292 | 2019-09-12 17:30 | 43720.7361 | 73.5 | 38.2 | 68.2 | 34.6 | 54.2 | 2.1 | 3.1 | 333.1 | 3.8 | 959.4 | 2.4275 | 0
255.2361 | 2019-09-12 17:40 | 43720.7431 | 40.8 | 11.4 | 39.8 | 34.3 | 55.5 | 1.6 | 2.4 | 339.4 | 0.9 | 958.2 | 2.5157 | 0
255.2431 | 2019-09-12 17:50 | 43720.75 | 20.6 | 0 | 20.8 | 34 | 56.5 | 1 | 1.9 | 323.6 | 10.3 | 956.8 | 2.5936 | 0
255.25 | 2019-09-12 18:00 | 43720.7569 | 9.7 | 0.8 | 9.8 | 33.7 | 57.3 | 0.7 | 1.9 | 310.7 | 0 | 955.1 | 3.1651 | 0
255.2569 | 2019-09-12 18:10 | 43720.7639 | 0 | 0 | 0 | 33.5 | 57.1 | 0.6 | 1.6 | 310.4 | 0.6 | 953.4 | 0 | 0
255.2639 | 2019-09-12 18:20 | 43720.7708 | 0 | 0 | 0 | 33.1 | 58.1 | 0.8 | 1.9 | 308.1 | 0 | 951.7 | 0 | 0
255.2708 | 2019-09-12 18:30 | 43720.7778 | 0 | 0 | 0 | 32.6 | 60.2 | 1.1 | 1.9 | 310.8 | 15.9 | 950.1 | 0 | 0
255.2778 | 2019-09-12 18:40 | 43720.7847 | 0 | 0 | 0 | 32.1 | 63.1 | 1.6 | 2.9 | 19.9 | 14.9 | 948.4 | 0 | 0
255.2847 | 2019-09-12 18:50 | 43720.7917 | 0 | 0 | 0 | 32 | 64.9 | 1.4 | 3.1 | 19.9 | 12.8 | 946.6 | 0 | 0
255.2917 | 2019-09-12 19:00 | 43720.7986 | 0 | 0 | 0 | 31.6 | 66 | 0.2 | 1.6 | 12.9 | 4.8 | 944.9 | 0 | 0
255.2986 | 2019-09-12 19:10 | 43720.8056 | 0 | 0 | 0 | 31.5 | 66.3 | 0.3 | 1.6 | 29.2 | 0 | 943.5 | 0 | 0
255.3056 | 2019-09-12 19:20 | 43720.8125 | 0 | 0 | 0 | 30.9 | 67.5 | 0.7 | 1.9 | 26.7 | 0.5 | 942.1 | 0 | 0
255.3125 | 2019-09-12 19:30 | 43720.8194 | 0 | 0 | 0 | 31 | 67.8 | 1 | 2.6 | 35.5 | 8.9 | 940.9 | 0 | 0
255.3194 | 2019-09-12 19:40 | 43720.8264 | 0 | 0 | 0 | 30.6 | 70.6 | 1.3 | 2.4 | 28.4 | 5.3 | 939.6 | 0 | 0
255.3264 | 2019-09-12 19:50 | 43720.8333 | 0 | 0 | 0 | 30.5 | 72 | 1.4 | 2.6 | 34.6 | 5.8 | 938.3 | 0 | 0
255.3333 | 2019-09-12 20:00 | 43720.8403 | 0 | 0 | 0 | 30.3 | 73.1 | 1.5 | 2.6 | 25.4 | 8.6 | 937.2 | 0 | 0
255.3403 | 2019-09-12 20:10 | 43720.8472 | 0 | 0 | 0 | 30.4 | 73.3 | 1.6 | 2.6 | 31.9 | 11.1 | 936.2 | 0 | 0
255.3472 | 2019-09-12 20:20 | 43720.8542 | 0 | 0 | 0 | 30.1 | 74.3 | 1.4 | 2.9 | 31.7 | 8.1 | 935.2 | 0 | 0
255.3542 | 2019-09-12 20:30 | 43720.8611 | 0 | 0 | 0 | 30.1 | 74.2 | 1.5 | 2.6 | 28.7 | 5.3 | 934.3 | 0 | 0
255.3611 | 2019-09-12 20:40 | 43720.8681 | 0 | 0 | 0 | 30 | 74.8 | 1.4 | 2.1 | 20 | 2.1 | 933.5 | 0 | 0
255.3681 | 2019-09-12 20:50 | 43720.875 | 0 | 0 | 0 | 30.1 | 74.5 | 1.3 | 1.9 | 31.1 | 2.7 | 932.8 | 0 | 0
255.375 | 2019-09-12 21:00 | 43720.8819 | 0 | 0 | 0 | 30.1 | 74.6 | 0.6 | 1.6 | 33.2 | 0 | 932.3 | 0 | 0
255.3819 | 2019-09-12 21:10 | 43720.8889 | 0 | 0 | 0 | 29.9 | 75.7 | 0 | 0.7 | 33.2 | 0 | 932 | 0 | 0
255.3889 | 2019-09-12 21:20 | 43720.8958 | 0 | 0 | 0 | 29.8 | 76.3 | 0 | 0 | 0 | 0 | 931.7 | 0 | 0
255.3958 | 2019-09-12 21:30 | 43720.9028 | 0 | 0 | 0 | 29.8 | 76.7 | 0.2 | 1.1 | 33.2 | 0 | 931.4 | 0 | 0
255.4028 | 2019-09-12 21:40 | 43720.9097 | 0 | 0 | 0 | 29.5 | 77.7 | 0.2 | 1.1 | 33.2 | 0 | 931.1 | 0 | 0
255.4097 | 2019-09-12 21:50 | 43720.9167 | 0 | 0 | 0 | 29.3 | 78.7 | 0.3 | 1.6 | 33.3 | 0 | 930.7 | 0 | 0
255.4167 | 2019-09-12 22:00 | 43720.9236 | 0 | 0 | 0 | 29.1 | 79.9 | 0.8 | 2.1 | 36.9 | 4.3 | 930.2 | 0 | 0
255.4236 | 2019-09-12 22:10 | 43720.9306 | 0 | 0 | 0 | 28.7 | 81.5 | 1.5 | 2.1 | 26.9 | 9.6 | 929.4 | 0 | 0
255.4306 | 2019-09-12 22:20 | 43720.9375 | 0 | 0 | 0 | 28.3 | 83.6 | 1.8 | 2.9 | 22 | 6.5 | 928.4 | 0 | 0
255.4375 | 2019-09-12 22:30 | 43720.9444 | 0 | 0 | 0 | 28.4 | 83.3 | 2 | 3.4 | 23.6 | 9.1 | 927.5 | 0 | 0
255.4444 | 2019-09-12 22:40 | 43720.9514 | 0 | 0 | 0 | 28.4 | 82.7 | 2.1 | 3.4 | 26.9 | 12.1 | 926.8 | 0 | 0
255.4514 | 2019-09-12 22:50 | 43720.9583 | 0 | 0 | 0 | 28.3 | 82.8 | 1.3 | 3.1 | 24 | 9.8 | 926.1 | 0 | 0
255.4583 | 2019-09-12 23:00 | 43720.9653 | 0 | 0 | 0 | 28.2 | 83.1 | 0.2 | 1.4 | 34.5 | 6.1 | 925.6 | 0 | 0
255.4653 | 2019-09-12 23:10 | 43720.9722 | 0 | 0 | 0 | 27.9 | 83.8 | 1 | 2.1 | 37.1 | 10.9 | 925.2 | 0 | 0
255.4722 | 2019-09-12 23:20 | 43720.9792 | 0 | 0 | 0 | 27.9 | 82.1 | 0.4 | 1.4 | 52.5 | 1 | 924.8 | 0 | 0
255.4792 | 2019-09-12 23:30 | 43720.9861 | 0 | 0 | 0 | 27.7 | 82.8 | 0.9 | 1.9 | 45.4 | 9.6 | 924.5 | 0 | 0
255.4861 | 2019-09-12 23:40 | 43720.9931 | 0 | 0 | 0 | 27.8 | 81.6 | 1 | 2.1 | 42.6 | 7.2 | 924.2 | 0 | 0
255.4931 | 2019-09-12 23:50 | 43721 | 0 | 0 | 0 | 27.7 | 81.4 | 1.3 | 2.6 | 32.4 | 8.5 | 923.9 | 0 | 0
255.5 | 2019-09-13 | 43721.0069 | 0 | 0 | 0 | 27.9 | 79.8 | 1.6 | 2.6 | 29.8 | 5.3 | 923.6 | 0 | 0
255.5069 | 2019-09-13 00:10 | 43721.0139 | 0 | 0 | 0 | 27.8 | 80.1 | 1.5 | 2.4 | 24.8 | 5.2 | 923.4 | 0 | 0
255.5139 | 2019-09-13 00:20 | 43721.0208 | 0 | 0 | 0 | 27.7 | 80.4 | 1.9 | 2.9 | 30 | 12 | 923.1 | 0 | 0
255.5208 | 2019-09-13 00:30 | 43721.0278 | 0 | 0 | 0 | 27.9 | 79.3 | 1.8 | 3.4 | 34.2 | 13.2 | 922.8 | 0 | 0
255.5278 | 2019-09-13 00:40 | 43721.0347 | 0 | 0 | 0 | 27.8 | 79.3 | 1.6 | 2.9 | 39.6 | 10.8 | 922.6 | 0 | 0
255.5347 | 2019-09-13 00:50 | 43721.0417 | 0 | 0 | 0 | 27.9 | 78.6 | 1.7 | 3.4 | 46.5 | 20.2 | 922.4 | 0 | 0
255.5417 | 2019-09-13 01:00 | 43721.0486 | 0 | 0 | 0 | 27.9 | 78.1 | 1.3 | 2.6 | 46.9 | 7.4 | 922.3 | 0 | 0
255.5486 | 2019-09-13 01:10 | 43721.0556 | 0 | 0 | 0 | 27.7 | 79.1 | 1.4 | 2.4 | 43 | 3.5 | 922.2 | 0 | 0
255.5556 | 2019-09-13 01:20 | 43721.0625 | 0 | 0 | 0 | 27.5 | 80.2 | 0.5 | 2.1 | 50.1 | 4.7 | 922.1 | 0 | 0
255.5625 | 2019-09-13 01:30 | 43721.0694 | 0 | 0 | 0 | 27.3 | 81 | 0 | 0.7 | 57 | 0 | 921.9 | 0 | 0
255.5694 | 2019-09-13 01:40 | 43721.0764 | 0 | 0 | 0 | 27.1 | 82.2 | 0.2 | 1.1 | 57 | 0 | 921.8 | 0 | 0
255.5764 | 2019-09-13 01:50 | 43721.0833 | 0 | 0 | 0 | 27 | 83.2 | 1.2 | 2.4 | 60.8 | 4.6 | 921.7 | 0 | 0
255.5833 | 2019-09-13 02:00 | 43721.0903 | 0 | 0 | 0 | 27 | 83 | 0.6 | 1.9 | 60.8 | 6.3 | 921.4 | 0 | 0
255.5903 | 2019-09-13 02:10 | 43721.0972 | 0 | 0 | 0 | 27 | 82.5 | 0.7 | 1.9 | 43.9 | 1.8 | 921.2 | 0 | 0
255.5972 | 2019-09-13 02:20 | 43721.1042 | 0 | 0 | 0 | 26.9 | 83.4 | 0.3 | 1.9 | 61.4 | 8 | 921.1 | 0 | 0
255.6042 | 2019-09-13 02:30 | 43721.1111 | 0 | 0 | 0 | 26.9 | 83.4 | 0.2 | 1.6 | 84.5 | 0.2 | 921 | 0 | 0
255.6111 | 2019-09-13 02:40 | 43721.1181 | 0 | 0 | 0 | 26.9 | 83.8 | 0.2 | 1.4 | 84.1 | 0 | 920.9 | 0 | 0
255.6181 | 2019-09-13 02:50 | 43721.125 | 0 | 0 | 0 | 26.8 | 84.6 | 0.8 | 1.4 | 84.1 | 0.1 | 920.7 | 0 | 0
255.625 | 2019-09-13 03:00 | 43721.1319 | 0 | 0 | 0 | 26.6 | 84.9 | 0.9 | 1.6 | 84.1 | 0.1 | 920.4 | 0 | 0
255.6319 | 2019-09-13 03:10 | 43721.1389 | 0 | 0 | 0 | 26.6 | 84.8 | 0.4 | 1.6 | 72.5 | 5 | 920.2 | 0 | 0
255.6389 | 2019-09-13 03:20 | 43721.1458 | 0 | 0 | 0 | 26.6 | 85.3 | 0.4 | 1.9 | 71.8 | 2.8 | 920 | 0 | 0
255.6458 | 2019-09-13 03:30 | 43721.1528 | 0 | 0 | 0 | 26.7 | 84.7 | 1.5 | 2.4 | 89.9 | 5.5 | 919.9 | 0 | 0
255.6528 | 2019-09-13 03:40 | 43721.1597 | 0 | 0 | 0 | 26.8 | 84.4 | 0.4 | 2.1 | 85.7 | 0 | 919.6 | 0 | 0
255.6597 | 2019-09-13 03:50 | 43721.1667 | 0 | 0 | 0 | 26.7 | 84.6 | 0.2 | 1.4 | 77.5 | 2.2 | 919.6 | 0 | 0
255.6667 | 2019-09-13 04:00 | 43721.1736 | 0 | 0 | 0 | 26.7 | 84.1 | 0.7 | 2.1 | 46.6 | 5.5 | 919.6 | 0 | 0
255.6736 | 2019-09-13 04:10 | 43721.1806 | 0 | 0 | 0 | 26.8 | 83.4 | 1.3 | 2.4 | 42.7 | 9.7 | 919.6 | 0 | 0
255.6806 | 2019-09-13 04:20 | 43721.1875 | 0 | 0 | 0 | 26.8 | 83.3 | 0.8 | 2.9 | 38.6 | 8.5 | 919.5 | 0 | 0
255.6875 | 2019-09-13 04:30 | 43721.1944 | 0 | 0 | 0 | 26.8 | 82.8 | 0.5 | 2.1 | 51.1 | 8.6 | 919.4 | 0 | 0
255.6944 | 2019-09-13 04:40 | 43721.2014 | 0 | 0 | 0 | 26.8 | 81.8 | 0.7 | 2.4 | 69.9 | 10.9 | 919.5 | 0 | 0
255.7014 | 2019-09-13 04:50 | 43721.2083 | 0 | 0 | 0 | 26.8 | 81.3 | 1.4 | 2.9 | 37.9 | 9.9 | 919.5 | 0 | 0
255.7083 | 2019-09-13 05:00 | 43721.2153 | 0 | 0 | 0 | 26.6 | 82.7 | 2.1 | 3.1 | 30.4 | 12 | 919.3 | 0 | 0
255.7153 | 2019-09-13 05:10 | 43721.2222 | 0 | 0 | 0 | 26.6 | 81.9 | 2.1 | 3.4 | 34.7 | 13.9 | 919 | 0 | 0
255.7222 | 2019-09-13 05:20 | 43721.2292 | 0 | 0 | 0 | 26.5 | 82.6 | 2 | 3.1 | 31.9 | 12.6 | 918.7 | 0 | 0
255.7292 | 2019-09-13 05:30 | 43721.2361 | 0 | 0 | 0 | 26.2 | 83.8 | 1.6 | 2.6 | 34.5 | 7.2 | 918.4 | 0 | 0
255.7361 | 2019-09-13 05:40 | 43721.2431 | 0 | 0 | 0 | 26.2 | 84 | 1.5 | 2.6 | 36.8 | 8.4 | 918.1 | 0 | 0
255.7431 | 2019-09-13 05:50 | 43721.25 | 0 | 0 | 0 | 26.2 | 83.3 | 1.6 | 3.1 | 37.5 | 10.8 | 917.9 | 0 | 0
255.75 | 2019-09-13 06:00 | 43721.2569 | 4.4 | 0 | 5.2 | 26.2 | 82.9 | 0.9 | 2.1 | 45.1 | 4.9 | 917.9 | 17.7449 | 0
255.7569 | 2019-09-13 06:10 | 43721.2639 | 13.5 | 0 | 14.2 | 26.2 | 83 | 0.7 | 1.9 | 45.6 | 0.3 | 918 | 8.7539 | 0
255.7639 | 2019-09-13 06:20 | 43721.2708 | 27.2 | 0 | 28.2 | 26.2 | 83.2 | 1 | 2.1 | 41.7 | 5.2 | 918.3 | 8.6654 | 0
255.7708 | 2019-09-13 06:30 | 43721.2778 | 42 | 8.4 | 42.1 | 26.1 | 84.3 | 1.6 | 3.1 | 28.2 | 7.8 | 918.6 | 9.0624 | 0
255.7778 | 2019-09-13 06:40 | 43721.2847 | 62.1 | 18.3 | 60.5 | 26.4 | 83.4 | 1.3 | 3.1 | 39.5 | 17 | 919 | 9.7186 | 0
255.7847 | 2019-09-13 06:50 | 43721.2917 | 70.5 | 7.6 | 70.6 | 26.7 | 82.7 | 0.8 | 2.1 | 42.3 | 10.2 | 919.7 | 8.051 | 0
255.7917 | 2019-09-13 07:00 | 43721.2986 | 89.3 | 12.9 | 88 | 26.9 | 82.4 | 0.6 | 2.1 | 48 | 3.3 | 920.6 | 7.8366 | 0
255.7986 | 2019-09-13 07:10 | 43721.3056 | 95.6 | 2.6 | 96.7 | 27.2 | 82 | 0.4 | 1.9 | 52.7 | 4.1 | 921.7 | 6.3753 | 0
255.8056 | 2019-09-13 07:20 | 43721.3125 | 125.6 | 10.1 | 124.3 | 27.6 | 81.1 | 0.4 | 1.6 | 67.5 | 0.3 | 923.1 | 6.1065 | 0
255.8125 | 2019-09-13 07:30 | 43721.3194 | 135.4 | 0.6 | 136.9 | 27.8 | 80.7 | 0.8 | 2.6 | 74.8 | 9.3 | 924.8 | 4.7764 | 0
255.8194 | 2019-09-13 07:40 | 43721.3264 | 101.4 | 0 | 102.9 | 27.9 | 81 | 2 | 3.6 | 89.2 | 24.1 | 926.3 | 3.8246 | 0
255.8264 | 2019-09-13 07:50 | 43721.3333 | 85.2 | 0 | 86.4 | 28 | 84.1 | 3 | 4.9 | 123.3 | 8.3 | 927.1 | 2.8264 | 0
255.8333 | 2019-09-13 08:00 | 43721.3403 | 97.6 | 0 | 98.9 | 27.9 | 84.9 | 3.4 | 5.6 | 103.4 | 21.6 | 927.6 | 2.8495 | 0
255.8403 | 2019-09-13 08:10 | 43721.3472 | 131.2 | 0 | 132.5 | 27.8 | 86.4 | 3.6 | 4.9 | 121.6 | 9.2 | 927.7 | 2.669 | 0
255.8472 | 2019-09-13 08:20 | 43721.3542 | 224.1 | 30.9 | 209.7 | 28 | 86.3 | 2.8 | 4.1 | 112.9 | 11.8 | 928.1 | 3.0514 | 0
255.8542 | 2019-09-13 08:30 | 43721.3611 | 312 | 58.2 | 283.1 | 28.4 | 84.4 | 2.6 | 4.4 | 100.7 | 16.7 | 929.6 | 5.2871 | 0
255.8611 | 2019-09-13 08:40 | 43721.3681 | 334.8 | 95.6 | 283.1 | 28.9 | 82.8 | 1.9 | 3.6 | 97.6 | 28.9 | 931.7 | 5.58 | 0
255.8681 | 2019-09-13 08:50 | 43721.375 | 393.5 | 146.5 | 309.1 | 29.4 | 80.5 | 1.3 | 2.6 | 50.5 | 34 | 934.2 | 6.1689 | 0
255.875 | 2019-09-13 09:00 | 43721.3819 | 397.8 | 115.5 | 328.9 | 30 | 78.3 | 0.7 | 2.4 | 71.3 | 31.1 | 937.5 | 5.6962 | 0
255.8819 | 2019-09-13 09:10 | 43721.3889 | 303.4 | 22 | 292.3 | 29.9 | 78.4 | 1.2 | 2.9 | 109.4 | 78.7 | 940.3 | 4.9862 | 0
255.8889 | 2019-09-13 09:20 | 43721.3958 | 260.7 | 0.6 | 263.3 | 29.4 | 80.5 | 2.5 | 4.9 | 87.8 | 21.3 | 941.6 | 4.4452 | 0
255.8958 | 2019-09-13 09:30 | 43721.4028 | 414.5 | 104.5 | 344.7 | 29.8 | 80 | 2 | 3.9 | 99.5 | 23.9 | 941.8 | 4.6028 | 0
255.9028 | 2019-09-13 09:40 | 43721.4097 | 499.8 | 169.3 | 381 | 29.8 | 79.5 | 2.4 | 4.1 | 117.4 | 15.6 | 943.2 | 4.302 | 0
255.9097 | 2019-09-13 09:50 | 43721.4167 | 533.7 | 190.8 | 395.4 | 30.2 | 77.4 | 2.5 | 4.6 | 100.2 | 21.9 | 945.6 | 3.9086 | 0
255.9167 | 2019-09-13 10:00 | 43721.4236 | 521.5 | 186.7 | 382.5 | 30.8 | 75.9 | 1.4 | 2.9 | 62.9 | 35 | 947.5 | 3.4819 | 0
255.9236 | 2019-09-13 10:10 | 43721.4306 | 539.4 | 171.1 | 410.7 | 31 | 74 | 2.1 | 3.9 | 110.1 | 25.3 | 949.9 | 5.2377 | 0
255.9306 | 2019-09-13 10:20 | 43721.4375 | 502.3 | 145 | 389.9 | 31 | 74.1 | 1.6 | 3.1 | 90.7 | 25.1 | 952 | 3.0497 | 0
255.9375 | 2019-09-13 10:30 | 43721.4444 | 427.9 | 84.5 | 362.9 | 31.1 | 73.2 | 1.3 | 2.4 | 97.3 | 17.2 | 953.7 | 3.8822 | 0
255.9444 | 2019-09-13 10:40 | 43721.4514 | 718.9 | 346 | 437 | 31.4 | 70.6 | 1.7 | 2.9 | 134.9 | 31.7 | 955.2 | 1.9078 | 0
255.9514 | 2019-09-13 10:50 | 43721.4583 | 698.9 | 306 | 446.6 | 32.1 | 66.4 | 1.4 | 2.6 | 157.6 | 13.4 | 957.8 | 2.3 | 0
255.9583 | 2019-09-13 11:00 | 43721.4653 | 721.8 | 311.8 | 462 | 32.4 | 66 | 1.7 | 3.1 | 110.3 | 26 | 960.4 | 2.7872 | 0
255.9653 | 2019-09-13 11:10 | 43721.4722 | 634.1 | 133.9 | 525.5 | 32.5 | 64.2 | 2 | 4.1 | 124.5 | 27.8 | 962.2 | 6.0151 | 0
255.9722 | 2019-09-13 11:20 | 43721.4792 | 253.4 | 12.5 | 249.7 | 32.3 | 63.1 | 3.4 | 15.4 | 24 | 49.8 | 963.2 | 8.1782 | 0
255.9792 | 2019-09-13 11:30 | 43721.4861 | 0 | 0.5 | 0 | 26.8 | 64.1 | 7.9 | 16.5 | 317.1 | 34 | 958.3 | 0.5 | 0
255.9861 | 2019-09-13 11:40 | 43721.4931 | 0 | 0 | 0 | 23.4 | 84.2 | 5.4 | 12.4 | 290.5 | 33.2 | 947.1 | 0 | 0
255.9931 | 2019-09-13 11:50 | 43721.5 | 5.9 | 0 | 8.3 | 21.3 | 92.1 | 9 | 17.5 | 275.4 | 30.1 | 934.9 | 2.7667 | 0
256 | 2019-09-13 12:00 | 43721.5069 | 32.5 | 0 | 33 | 21 | 91.9 | 2.3 | 5.6 | 297.2 | 55.7 | 925.5 | 0.57597 | 0
256.0069 | 2019-09-13 12:10 | 43721.5139 | 75.3 | 0 | 75.7 | 21.3 | 93.2 | 3.3 | 6.7 | 213.8 | 9.4 | 919.3 | 0.46128 | 0
256.0139 | 2019-09-13 12:20 | 43721.5208 | 109.4 | 0.6 | 109.9 | 21.9 | 92.6 | 1 | 2.6 | 168.6 | 17.9 | 915.6 | 1.1783 | 0
256.0208 | 2019-09-13 12:30 | 43721.5278 | 171.8 | 0.8 | 171.9 | 22.6 | 93.3 | 1.7 | 3.1 | 285.4 | 35.5 | 914.3 | 0.91621 | 0
256.0278 | 2019-09-13 12:40 | 43721.5347 | 749.2 | 325.3 | 425 | 23.5 | 89.8 | 0.6 | 2.1 | 6.4 | 39.2 | 914.8 | -53.9422 | 0
256.0347 | 2019-09-13 12:50 | 43721.5417 | 848.6 | 530.1 | 384.5 | 25.1 | 80.1 | 0.8 | 2.4 | 20.9 | 17.9 | 918 | -17.421 | 0
256.0417 | 2019-09-13 13:00 | 43721.5486 | 802.4 | 540.6 | 346.6 | 26.3 | 72.8 | 2.7 | 4.1 | 356.9 | 28.6 | 921.5 | -2.7483 | 0
256.0486 | 2019-09-13 13:10 | 43721.5556 | 764.5 | 552.7 | 302.8 | 27.3 | 70 | 2.2 | 5.1 | 25.4 | 18 | 924.2 | -4.5178 | 0
256.0556 | 2019-09-13 13:20 | 43721.5625 | 760.2 | 567.1 | 292.6 | 28.1 | 64.4 | 2.9 | 6.4 | 30.8 | 25.6 | 927.2 | -5.3897 | 0
256.0625 | 2019-09-13 13:30 | 43721.5694 | 866.8 | 638.8 | 349.4 | 28.4 | 63.3 | 3.3 | 6.7 | 23.3 | 25.7 | 930.3 | -5.1308 | 0
256.0694 | 2019-09-13 13:40 | 43721.5764 | 707.5 | 443.3 | 355.5 | 28.9 | 62.4 | 3.6 | 6.2 | 21.4 | 24.8 | 933.5 | -2.9682 | 0
256.0764 | 2019-09-13 13:50 | 43721.5833 | 185.3 | 3.9 | 186.8 | 28.5 | 62.5 | 3.2 | 5.4 | 6.7 | 35.1 | 934.6 | 5.8415 | 0
256.0833 | 2019-09-13 14:00 | 43721.5903 | 97.1 | 0 | 99.9 | 28.3 | 63.3 | 1.1 | 2.6 | 15.5 | 29.6 | 933.3 | 3.7085 | 0
256.0903 | 2019-09-13 14:10 | 43721.5972 | 113.6 | 0 | 115.5 | 28.2 | 64.2 | 1.1 | 2.6 | 328.7 | 3.9 | 932.1 | 2.5812 | 0
256.0972 | 2019-09-13 14:20 | 43721.6042 | 160.5 | 0 | 162.3 | 28.4 | 64 | 1.4 | 3.4 | 301.9 | 12.9 | 931.4 | 2.5146 | 0
256.1042 | 2019-09-13 14:30 | 43721.6111 | 220 | 1.8 | 220.8 | 28.5 | 63.9 | 1.9 | 4.4 | 290 | 14.2 | 931.1 | 2.9523 | 0
256.1111 | 2019-09-13 14:40 | 43721.6181 | 252 | 4 | 251.1 | 28.5 | 63.5 | 2.5 | 3.9 | 269.4 | 17.3 | 931.1 | 2.6597 | 0
256.1181 | 2019-09-13 14:50 | 43721.625 | 412.3 | 88 | 356.9 | 29.2 | 62.4 | 1.6 | 3.6 | 228.6 | 13.3 | 932 | 2.4342 | 0
256.125 | 2019-09-13 15:00 | 43721.6319 | 335.8 | 28.3 | 321 | 29.5 | 61.4 | 2.4 | 4.1 | 266.1 | 19.9 | 934.4 | 4.5166 | 0
256.1319 | 2019-09-13 15:10 | 43721.6389 | 265.2 | 3.7 | 265.8 | 29.7 | 59.4 | 0.8 | 3.1 | 266 | 11.3 | 935.6 | 4.7067 | 0
256.1389 | 2019-09-13 15:20 | 43721.6458 | 244.5 | 11.2 | 240.4 | 30.1 | 57.1 | 1 | 2.6 | 261.2 | 10 | 936.5 | 3.99 | 0
256.1458 | 2019-09-13 15:30 | 43721.6528 | 245 | 3.4 | 245.8 | 30.1 | 57.2 | 0.9 | 7.2 | 282.4 | 13.4 | 937.3 | 4.8807 | 0
256.1528 | 2019-09-13 15:40 | 43721.6597 | 227.4 | 3 | 228.7 | 30 | 58.7 | 1 | 3.1 | 76.1 | 62.8 | 938.1 | 5.5441 | 0
256.1597 | 2019-09-13 15:50 | 43721.6667 | 169.4 | 0 | 172.9 | 29.6 | 60.6 | 1.9 | 3.4 | 154.4 | 6.8 | 938.9 | 7.2797 | 0
256.1667 | 2019-09-13 16:00 | 43721.6736 | 158.9 | 0 | 162.9 | 29.4 | 61.1 | 1.6 | 4.1 | 131.1 | 7.4 | 938.8 | 8.894 | 0
256.1736 | 2019-09-13 16:10 | 43721.6806 | 181.8 | 1.8 | 184.8 | 29.7 | 61.3 | 0.4 | 1.6 | 127.5 | 0 | 938.7 | 8.9785 | 0
256.1806 | 2019-09-13 16:20 | 43721.6875 | 400.2 | 392.8 | 248.9 | 30.6 | 59.5 | 0.5 | 2.4 | 168.8 | 8.8 | 940.1 | 0.18872 | 0
256.1875 | 2019-09-13 16:30 | 43721.6944 | 347.5 | 427.1 | 196.7 | 31 | 56.3 | 1.2 | 2.9 | 168 | 2.6 | 944.7 | -1.0968 | 0
256.1944 | 2019-09-13 16:40 | 43721.7014 | 237.6 | 363.6 | 122 | 31.4 | 53.6 | 0.8 | 2.1 | 172.3 | 0.1 | 948.4 | 0.52816 | 0
256.2014 | 2019-09-13 16:50 | 43721.7083 | 196.9 | 326.2 | 104.3 | 31.7 | 51.6 | 0.5 | 1.4 | 183 | 12.5 | 949.9 | 0.25399 | 0
256.2083 | 2019-09-13 17:00 | 43721.7153 | 150.2 | 260.2 | 85.1 | 32 | 49.6 | 0.5 | 1.6 | 221.5 | 0.1 | 950.3 | -0.8755 | 0
256.2153 | 2019-09-13 17:10 | 43721.7222 | 76.3 | 103.3 | 55.8 | 31.1 | 54.4 | 1.9 | 3.1 | 277 | 19.4 | 949.4 | 7.6162 | 0
256.2222 | 2019-09-13 17:20 | 43721.7292 | 45.4 | 21.7 | 43.9 | 29.9 | 61 | 1.8 | 4.1 | 291.2 | 13.5 | 946.4 | 13.3137 | 0
256.2292 | 2019-09-13 17:30 | 43721.7361 | 42.1 | 0 | 44.1 | 29.5 | 63.2 | 1.1 | 2.6 | 299.6 | 10.6 | 942.9 | 13.9567 | 0
256.2361 | 2019-09-13 17:40 | 43721.7431 | 17.7 | 0 | 19 | 29 | 65.8 | 0.2 | 1.6 | 306.7 | 0 | 939.9 | 12.0703 | 0
256.2431 | 2019-09-13 17:50 | 43721.75 | 5.6 | 0 | 6.8 | 28.4 | 68.7 | 0 | 1.1 | 334 | 6.2 | 937.4 | 16.5974 | 0
256.25 | 2019-09-13 18:00 | 43721.7569 | 2.6 | 0 | 3.4 | 28.1 | 72.5 | 0.1 | 1.1 | 7.2 | 0 | 935.1 | 21.2863 | 0
256.2569 | 2019-09-13 18:10 | 43721.7639 | 0 | 0 | 0 | 27.6 | 75 | 0.6 | 1.6 | 7.2 | 0.1 | 933.1 | 0 | 0
256.2639 | 2019-09-13 18:20 | 43721.7708 | 0 | 0 | 0 | 27.4 | 75.1 | 0.1 | 1.1 | 7.2 | 0 | 931.2 | 0 | 0
256.2708 | 2019-09-13 18:30 | 43721.7778 | 0 | 0 | 0 | 27.3 | 75.8 | 0.1 | 1.1 | 7.2 | 0 | 929.6 | 0 | 0
256.2778 | 2019-09-13 18:40 | 43721.7847 | 0 | 0 | 0 | 27.1 | 77.2 | 0.1 | 1.1 | 7.2 | 0 | 928.1 | 0 | 0
256.2847 | 2019-09-13 18:50 | 43721.7917 | 0 | 0 | 0 | 27 | 78.1 | 0.2 | 1.6 | 7.6 | 0.1 | 926.7 | 0 | 0
256.2917 | 2019-09-13 19:00 | 43721.7986 | 0 | 0 | 0 | 26.7 | 76 | 0.7 | 1.6 | 20.1 | 1.2 | 925.2 | 0 | 0
256.2986 | 2019-09-13 19:10 | 43721.8056 | 0 | 0 | 0 | 26.9 | 75.1 | 0.9 | 2.1 | 18.7 | 1.6 | 924 | 0 | 0
256.3056 | 2019-09-13 19:20 | 43721.8125 | 0 | 0 | 0 | 26.7 | 75.9 | 1.2 | 2.1 | 30.6 | 8.8 | 922.8 | 0 | 0
256.3125 | 2019-09-13 19:30 | 43721.8194 | 0 | 0 | 0 | 26.8 | 75.3 | 0.5 | 2.1 | 42.8 | 1.8 | 921.8 | 0 | 0
256.3194 | 2019-09-13 19:40 | 43721.8264 | 0 | 0 | 0 | 26.6 | 76.6 | 0.3 | 1.6 | 40 | 0 | 921 | 0 | 0
256.3264 | 2019-09-13 19:50 | 43721.8333 | 0 | 0 | 0 | 26.4 | 77.1 | 0.7 | 2.6 | 44.5 | 10.3 | 920.3 | 0 | 0
256.3333 | 2019-09-13 20:00 | 43721.8403 | 0 | 0 | 0 | 26.4 | 74.4 | 1.5 | 3.1 | 29.4 | 8.7 | 919.7 | 0 | 0
256.3403 | 2019-09-13 20:10 | 43721.8472 | 0 | 0 | 0 | 26.4 | 72.9 | 1.5 | 2.6 | 22.8 | 8.4 | 919.1 | 0 | 0
256.3472 | 2019-09-13 20:20 | 43721.8542 | 0 | 0 | 0 | 26.4 | 72.6 | 0.7 | 2.1 | 38.3 | 4.6 | 918.6 | 0 | 0
256.3542 | 2019-09-13 20:30 | 43721.8611 | 0 | 0 | 0 | 26.2 | 72.7 | 0.8 | 2.1 | 43.4 | 1.7 | 918.2 | 0 | 0
256.3611 | 2019-09-13 20:40 | 43721.8681 | 0 | 0 | 0 | 26.1 | 74.1 | 0.3 | 1.6 | 38.8 | 0 | 917.8 | 0 | 0
256.3681 | 2019-09-13 20:50 | 43721.875 | 0 | 0 | 0 | 25.8 | 75.3 | 1.3 | 2.9 | 27.3 | 6.9 | 917.5 | 0 | 0
256.375 | 2019-09-13 21:00 | 43721.8819 | 0 | 0 | 0 | 25.9 | 74.1 | 1.3 | 2.9 | 16.8 | 6.3 | 917.1 | 0 | 0
256.3819 | 2019-09-13 21:10 | 43721.8889 | 0 | 0 | 0 | 25.7 | 73.3 | 1.6 | 2.4 | 30.3 | 16.1 | 916.8 | 0 | 0
256.3889 | 2019-09-13 21:20 | 43721.8958 | 0 | 0 | 0 | 25.9 | 71.5 | 0.9 | 1.9 | 17.7 | 8 | 916.6 | 0 | 0
256.3958 | 2019-09-13 21:30 | 43721.9028 | 0 | 0 | 0 | 26 | 71.7 | 0.5 | 1.6 | 26.4 | 0 | 916.6 | 0 | 0
256.4028 | 2019-09-13 21:40 | 43721.9097 | 0 | 0 | 0 | 25.8 | 75 | 0.1 | 1.1 | 26.5 | 0 | 916.5 | 0 | 0
256.4097 | 2019-09-13 21:50 | 43721.9167 | 0 | 0 | 0 | 25.6 | 76.6 | 0 | 0.7 | 26.5 | 0 | 916.3 | 0 | 0
256.4167 | 2019-09-13 22:00 | 43721.9236 | 0 | 0 | 0 | 25.7 | 76 | 0 | 0 | 0 | 0 | 916.2 | 0 | 0
256.4236 | 2019-09-13 22:10 | 43721.9306 | 0 | 0 | 0 | 25.7 | 75.5 | 0 | 0 | 0 | 0 | 916 | 0 | 0
256.4306 | 2019-09-13 22:20 | 43721.9375 | 0 | 0 | 0 | 25.5 | 78 | 0.4 | 1.6 | 26.6 | 0.1 | 915.8 | 0 | 0
256.4375 | 2019-09-13 22:30 | 43721.9444 | 0 | 0 | 0 | 25.3 | 78.2 | 0.2 | 1.1 | 27.2 | 0 | 915.5 | 0 | 0
256.4444 | 2019-09-13 22:40 | 43721.9514 | 0 | 0 | 0 | 25.1 | 79.6 | 0.7 | 1.4 | 27.2 | 0.1 | 915.2 | 0 | 0
256.4514 | 2019-09-13 22:50 | 43721.9583 | 0 | 0 | 0 | 25 | 79.6 | 0.2 | 1.6 | 29.9 | 2.5 | 914.8 | 0 | 0
256.4583 | 2019-09-13 23:00 | 43721.9653 | 0 | 0 | 0 | 24.9 | 79.3 | 0.1 | 1.1 | 40.4 | 0 | 914.5 | 0 | 0
256.4653 | 2019-09-13 23:10 | 43721.9722 | 0 | 0 | 0 | 24.8 | 79.7 | 0.9 | 2.4 | 39.8 | 8.5 | 914.2 | 0 | 0
256.4722 | 2019-09-13 23:20 | 43721.9792 | 0 | 0 | 0 | 24.8 | 79.5 | 0.6 | 2.1 | 42.9 | 5.6 | 913.9 | 0 | 0
256.4792 | 2019-09-13 23:30 | 43721.9861 | 0 | 0 | 0 | 24.8 | 79.1 | 1 | 1.9 | 33.6 | 0.5 | 913.6 | 0 | 0
256.4861 | 2019-09-13 23:40 | 43721.9931 | 0 | 0 | 0 | 24.5 | 80.6 | 0.6 | 1.4 | 33.5 | 0 | 913.3 | 0 | 0
256.4931 | 2019-09-13 23:50 | 43722 | 0 | 0 | 0 | 24.4 | 81.4 | 0.2 | 1.4 | 33.5 | 0 | 913 | 0 | 0
256.5 | 2019-09-14 | 43722.0069 | 0 | 0 | 0 | 24.4 | 81.4 | 0.4 | 1.1 | 33.5 | 0 | 912.8 | 0 | 0
256.5069 | 2019-09-14 00:10 | 43722.0139 | 0 | 0 | 0 | 24.2 | 81.8 | 0.3 | 1.4 | 33.5 | 0 | 912.5 | 0 | 0
256.5139 | 2019-09-14 00:20 | 43722.0208 | 0 | 0 | 0 | 24.2 | 81.8 | 0.9 | 1.9 | 34 | 1.2 | 912.3 | 0 | 0
256.5208 | 2019-09-14 00:30 | 43722.0278 | 0 | 0 | 0 | 24.3 | 81.7 | 0.1 | 1.4 | 39.7 | 0.3 | 912.1 | 0 | 0
256.5278 | 2019-09-14 00:40 | 43722.0347 | 0 | 0 | 0 | 24.5 | 80.7 | 0 | 1.1 | 40.4 | 0 | 912 | 0 | 0
256.5347 | 2019-09-14 00:50 | 43722.0417 | 0 | 0 | 0 | 24.4 | 82.3 | 0 | 0.7 | 40.4 | 0 | 912 | 0 | 0
256.5417 | 2019-09-14 01:00 | 43722.0486 | 0 | 0 | 0 | 24.1 | 83.2 | 0 | 0.7 | 40.4 | 0 | 911.9 | 0 | 0
256.5486 | 2019-09-14 01:10 | 43722.0556 | 0 | 0 | 0 | 23.9 | 84.5 | 0 | 0.7 | 40.3 | 0 | 911.7 | 0 | 0
256.5556 | 2019-09-14 01:20 | 43722.0625 | 0 | 0 | 0 | 23.7 | 84.7 | 0.6 | 1.6 | 40.3 | 0.1 | 911.4 | 0 | 0
256.5625 | 2019-09-14 01:30 | 43722.0694 | 0 | 0 | 0 | 24.1 | 83 | 1.6 | 2.4 | 33.5 | 7.2 | 911.2 | 0 | 0
256.5694 | 2019-09-14 01:40 | 43722.0764 | 0 | 0 | 0 | 24.2 | 83.4 | 1.8 | 2.9 | 9.4 | 4.4 | 911 | 0 | 0
256.5764 | 2019-09-14 01:50 | 43722.0833 | 0 | 0 | 0 | 24.2 | 83.2 | 1.2 | 2.6 | 43.4 | 15.2 | 910.9 | 0 | 0
256.5833 | 2019-09-14 02:00 | 43722.0903 | 0 | 0 | 0 | 24.3 | 82.4 | 0.6 | 2.1 | 68.7 | 11 | 910.8 | 0 | 0
256.5903 | 2019-09-14 02:10 | 43722.0972 | 0 | 0 | 0 | 24.4 | 82.4 | 0.9 | 2.4 | 86 | 9.2 | 911 | 0 | 0
256.5972 | 2019-09-14 02:20 | 43722.1042 | 0 | 0 | 0 | 24.4 | 83.4 | 1 | 1.9 | 131.1 | 47.5 | 911.3 | 0 | 0
256.6042 | 2019-09-14 02:30 | 43722.1111 | 0 | 0 | 0 | 24 | 87.4 | 1.1 | 2.6 | 243.2 | 42.3 | 910.5 | 0 | 0
256.6111 | 2019-09-14 02:40 | 43722.1181 | 0 | 0 | 0 | 23.5 | 89.3 | 2 | 3.4 | 23.8 | 16.8 | 908.8 | 0 | 0
256.6181 | 2019-09-14 02:50 | 43722.125 | 0 | 0 | 0 | 23.6 | 89.6 | 0.4 | 2.1 | 56.5 | 0.3 | 907.3 | 0 | 0
256.625 | 2019-09-14 03:00 | 43722.1319 | 0 | 0 | 0 | 23.5 | 90.7 | 0.5 | 1.6 | 56.3 | 0.8 | 906.7 | 0 | 0
256.6319 | 2019-09-14 03:10 | 43722.1389 | 0 | 0 | 0 | 23.2 | 92.1 | 1.1 | 2.4 | 19.2 | 7.7 | 906.3 | 0 | 0
256.6389 | 2019-09-14 03:20 | 43722.1458 | 0 | 0 | 0 | 23.1 | 92.8 | 0.9 | 2.4 | 7.1 | 2.9 | 906 | 0 | 0
256.6458 | 2019-09-14 03:30 | 43722.1528 | 0 | 0 | 0 | 23.4 | 88.9 | 2.2 | 3.9 | 19.7 | 18 | 906 | 0 | 0
256.6528 | 2019-09-14 03:40 | 43722.1597 | 0 | 0 | 0 | 23.4 | 83 | 1.4 | 3.4 | 20.3 | 9 | 906.2 | 0 | 0
256.6597 | 2019-09-14 03:50 | 43722.1667 | 0 | 0 | 0 | 22.7 | 83.4 | 1.3 | 3.1 | 0.8 | 24.4 | 906.1 | 0 | 0
256.6667 | 2019-09-14 04:00 | 43722.1736 | 0 | 0 | 0 | 22.7 | 82.4 | 0.1 | 1.4 | 350.5 | 0 | 905.9 | 0 | 0
256.6736 | 2019-09-14 04:10 | 43722.1806 | 0 | 0 | 0 | 23.1 | 79 | 0.8 | 2.1 | 350.5 | 0 | 905.9 | 0 | 0
256.6806 | 2019-09-14 04:20 | 43722.1875 | 0 | 0 | 0 | 23.1 | 80.9 | 0.5 | 1.6 | 35 | 17.5 | 905.9 | 0 | 0
256.6875 | 2019-09-14 04:30 | 43722.1944 | 0 | 0 | 0 | 22.9 | 82.3 | 0 | 0 | 0 | 0 | 906 | 0 | 0
256.6944 | 2019-09-14 04:40 | 43722.2014 | 0 | 0 | 0 | 22.5 | 86.1 | 0.2 | 1.4 | 50.8 | 0.1 | 906 | 0 | 0
256.7014 | 2019-09-14 04:50 | 43722.2083 | 0 | 0 | 0 | 22.3 | 87.9 | 1 | 2.4 | 50.9 | 0.3 | 905.8 | 0 | 0
256.7083 | 2019-09-14 05:00 | 43722.2153 | 0 | 0 | 0 | 21.9 | 87.2 | 0.8 | 1.9 | 50.6 | 0.5 | 905.4 | 0 | 0
256.7153 | 2019-09-14 05:10 | 43722.2222 | 0 | 0 | 0 | 22.2 | 84.5 | 1.5 | 2.6 | 49 | 0.3 | 905.2 | 0 | 0
256.7222 | 2019-09-14 05:20 | 43722.2292 | 0 | 0 | 0 | 22.3 | 82.5 | 1.2 | 2.6 | 45.8 | 11.3 | 905 | 0 | 0
256.7292 | 2019-09-14 05:30 | 43722.2361 | 0 | 0 | 0 | 22.5 | 81.6 | 0 | 1.1 | 47.8 | 0 | 904.9 | 0 | 0
256.7361 | 2019-09-14 05:40 | 43722.2431 | 0 | 0 | 0 | 22.6 | 80.9 | 0 | 0 | 0 | 0 | 904.9 | 0 | 0
256.7431 | 2019-09-14 05:50 | 43722.25 | 0.8 | 0 | 1.5 | 22.8 | 79.8 | 0 | 1.1 | 47.8 | 0 | 905.2 | 73.8051 | 0
256.75 | 2019-09-14 06:00 | 43722.2569 | 7.2 | 0 | 8.2 | 22.9 | 80.5 | 0 | 0 | 0 | 0 | 905.5 | 23.3681 | 0
256.7569 | 2019-09-14 06:10 | 43722.2639 | 19.1 | 1.1 | 19.7 | 23.1 | 79.9 | 0.5 | 1.6 | 47.7 | 0.3 | 906 | 8.8288 | 0
256.7639 | 2019-09-14 06:20 | 43722.2708 | 33.2 | 6.2 | 33.5 | 23.4 | 80.1 | 0.1 | 1.1 | 46.5 | 0.2 | 906.5 | 8.8536 | 0
256.7708 | 2019-09-14 06:30 | 43722.2778 | 47.3 | 12.9 | 47.2 | 23.1 | 84.2 | 0 | 0 | 0 | 0 | 907.2 | 12.2271 | 0
256.7778 | 2019-09-14 06:40 | 43722.2847 | 66.2 | 27.7 | 63.4 | 23.2 | 83.8 | 0 | 1.1 | 46.6 | 0 | 907.9 | 12.4912 | 0
256.7847 | 2019-09-14 06:50 | 43722.2917 | 89.3 | 48.7 | 81.7 | 23.5 | 80.4 | 0.3 | 1.4 | 48.2 | 0.3 | 909 | 14.06 | 0
256.7917 | 2019-09-14 07:00 | 43722.2986 | 111.1 | 66.3 | 98.2 | 24 | 81 | 0.6 | 1.6 | 52.1 | 3.1 | 910.3 | 15.5921 | 0
256.7986 | 2019-09-14 07:10 | 43722.3056 | 138.1 | 85.1 | 117.9 | 24.5 | 80.4 | 0.2 | 1.9 | 54 | 14.1 | 911.8 | 15.2075 | 0
256.8056 | 2019-09-14 07:20 | 43722.3125 | 167.1 | 111.2 | 136.1 | 25.1 | 80.5 | 0.2 | 1.1 | 341.3 | 4.2 | 913.7 | 15.2763 | 0
256.8125 | 2019-09-14 07:30 | 43722.3194 | 193.6 | 130.6 | 152.2 | 25.7 | 79.6 | 0 | 0 | 0 | 0 | 916 | 14.569 | 0
256.8194 | 2019-09-14 07:40 | 43722.3264 | 221.5 | 146 | 170.1 | 26.2 | 77.9 | 0 | 0 | 0 | 0 | 918.8 | 14.1474 | 0
256.8264 | 2019-09-14 07:50 | 43722.3333 | 249.7 | 157.4 | 188.7 | 26.6 | 76.9 | 0 | 0 | 0 | 0 | 921.7 | 12.9158 | 0
256.8333 | 2019-09-14 08:00 | 43722.3403 | 285.3 | 184.3 | 207.5 | 27.4 | 72.7 | 0 | 0 | 0 | 0 | 925.1 | 12.8678 | 0
256.8403 | 2019-09-14 08:10 | 43722.3472 | 312.6 | 194.7 | 224 | 27.6 | 72.6 | 0 | 0.4 | 347.7 | 0 | 928.5 | 11.8932 | 0
256.8472 | 2019-09-14 08:20 | 43722.3542 | 345.2 | 198.3 | 248.8 | 27.3 | 74.5 | 0.3 | 1.4 | 357.9 | 2.3 | 931.4 | 10.9897 | 0
256.8542 | 2019-09-14 08:30 | 43722.3611 | 362 | 189.3 | 264.6 | 27.7 | 70.7 | 0.1 | 1.6 | 0 | 0 | 934 | 10.1679 | 0
256.8611 | 2019-09-14 08:40 | 43722.3681 | 374.9 | 192.7 | 269.8 | 27.8 | 70 | 0.1 | 1.1 | 1.2 | 1.4 | 936.4 | 8.9091 | 0
256.8681 | 2019-09-14 08:50 | 43722.375 | 431.1 | 254.1 | 284.5 | 28.5 | 68.9 | 0 | 0.7 | 0.2 | 0 | 938.4 | 9.3332 | 0
256.875 | 2019-09-14 09:00 | 43722.3819 | 467.4 | 285.7 | 294.4 | 28.7 | 68.5 | 0.2 | 1.4 | 20.5 | 6.3 | 941 | 8.8812 | 0
256.8819 | 2019-09-14 09:10 | 43722.3889 | 495.5 | 292.5 | 311 | 29.1 | 69.1 | 0.1 | 1.4 | 10.9 | 4.3 | 943.9 | 8.5907 | 0
256.8889 | 2019-09-14 09:20 | 43722.3958 | 509.4 | 294.6 | 316.5 | 29.6 | 70.3 | 0.2 | 1.6 | 32.4 | 1.5 | 946.6 | 8.2211 | 0
256.8958 | 2019-09-14 09:30 | 43722.4028 | 542.2 | 320.7 | 325 | 29.4 | 71.8 | 0.4 | 1.4 | 44.1 | 5.6 | 949.1 | 8.674 | 0
256.9028 | 2019-09-14 09:40 | 43722.4097 | 561.7 | 330.9 | 331.9 | 29.6 | 71.9 | 0.2 | 1.4 | 54.4 | 0.5 | 951 | 10.554 | 0
256.9097 | 2019-09-14 09:50 | 43722.4167 | 578.5 | 335.4 | 338.5 | 30.2 | 71.1 | 0.7 | 1.9 | 45.3 | 0.9 | 952.8 | 9.8895 | 0
256.9167 | 2019-09-14 10:00 | 43722.4236 | 596.7 | 346.6 | 341.9 | 30 | 71.7 | 0.5 | 2.1 | 256 | 39.6 | 954.8 | 9.5275 | 0
256.9236 | 2019-09-14 10:10 | 43722.4306 | 616.8 | 342.8 | 359.3 | 30.1 | 71 | 0.9 | 2.4 | 194.6 | 43.2 | 956.1 | 9.7529 | 0
256.9306 | 2019-09-14 10:20 | 43722.4375 | 626.2 | 333.6 | 370.5 | 30.5 | 71 | 1 | 2.6 | 182.9 | 17.7 | 957.3 | 9.5194 | 0
256.9375 | 2019-09-14 10:30 | 43722.4444 | 657.5 | 356.7 | 377.4 | 30.6 | 71.7 | 1.5 | 2.9 | 201.3 | 15.8 | 958.1 | 8.0577 | 0
256.9444 | 2019-09-14 10:40 | 43722.4514 | 676.5 | 358.2 | 390.8 | 31.1 | 69.5 | 1.4 | 2.4 | 171.9 | 17.9 | 959 | 8.2229 | 0
256.9514 | 2019-09-14 10:50 | 43722.4583 | 701.2 | 379.2 | 393.5 | 31.2 | 67.1 | 1.7 | 3.1 | 231.8 | 21.5 | 960 | 7.4862 | 0
256.9583 | 2019-09-14 11:00 | 43722.4653 | 713.6 | 384.2 | 397.5 | 31.2 | 66.7 | 1.6 | 3.1 | 223.4 | 29.1 | 960.1 | 6.8685 | 0
256.9653 | 2019-09-14 11:10 | 43722.4722 | 720.9 | 364.1 | 418.2 | 31.4 | 67.3 | 2.1 | 3.4 | 180.6 | 15.1 | 960.2 | 6.3547 | 0
256.9722 | 2019-09-14 11:20 | 43722.4792 | 732.5 | 356.3 | 433.6 | 31.9 | 65.1 | 1.8 | 3.4 | 216.6 | 25.4 | 960.6 | 5.8875 | 0
256.9792 | 2019-09-14 11:30 | 43722.4861 | 638.1 | 183.9 | 485.9 | 31.8 | 64.1 | 2 | 3.6 | 237.4 | 31.6 | 960.7 | 6.5723 | 0
256.9861 | 2019-09-14 11:40 | 43722.4931 | 565.5 | 98.9 | 486.2 | 31.6 | 62.6 | 1.9 | 3.6 | 233.9 | 23.9 | 960.3 | 6.908 | 0
256.9931 | 2019-09-14 11:50 | 43722.5 | 608.3 | 169.9 | 464.1 | 31.4 | 61.4 | 2 | 3.4 | 252.4 | 12.8 | 959.5 | 3.0384 | 0
257 | 2019-09-14 12:00 | 43722.5069 | 700.6 | 228.1 | 506.3 | 32 | 60.5 | 2.4 | 3.9 | 235 | 24.4 | 958.9 | 3.4151 | 0
257.0069 | 2019-09-14 12:10 | 43722.5139 | 805.5 | 362.4 | 493.7 | 32 | 59 | 2.5 | 3.9 | 269.6 | 21.4 | 958.8 | 1.421 | 0
257.0139 | 2019-09-14 12:20 | 43722.5208 | 696.5 | 267.1 | 468.4 | 32.3 | 58.8 | 1.8 | 3.1 | 245.7 | 34.6 | 958.5 | 2.2302 | 0
257.0208 | 2019-09-14 12:30 | 43722.5278 | 797.9 | 393.3 | 461.6 | 32.7 | 56.3 | 1.6 | 3.1 | 269.3 | 30.6 | 958.7 | 0.89318 | 0
257.0278 | 2019-09-14 12:40 | 43722.5347 | 760.4 | 411.5 | 410.8 | 32.6 | 56.1 | 2 | 3.4 | 266.1 | 32.7 | 959.1 | 0.83044 | 0
257.0347 | 2019-09-14 12:50 | 43722.5417 | 741 | 436.7 | 372.7 | 32.9 | 55.7 | 1.5 | 2.9 | 234.2 | 38.7 | 959.3 | 0.33096 | 0
257.0417 | 2019-09-14 13:00 | 43722.5486 | 726.3 | 445.6 | 354.6 | 32.8 | 55.6 | 2.2 | 3.4 | 256.7 | 23.6 | 959.9 | 0.54938 | 0
257.0486 | 2019-09-14 13:10 | 43722.5556 | 709.9 | 444.5 | 343.7 | 32.9 | 55.7 | 2.2 | 3.9 | 250.5 | 28.1 | 960.1 | 0.53285 | 0
257.0556 | 2019-09-14 13:20 | 43722.5625 | 707.5 | 465.4 | 329.5 | 33.1 | 54.5 | 1.9 | 3.4 | 254.4 | 31.1 | 960.6 | 0.44383 | 0
257.0625 | 2019-09-14 13:30 | 43722.5694 | 700.7 | 483 | 314.4 | 33.1 | 53.4 | 1.7 | 3.1 | 300.3 | 17.9 | 961.4 | -0.091925 | 0
257.0694 | 2019-09-14 13:40 | 43722.5764 | 685.6 | 491.3 | 300.4 | 33.7 | 51.4 | 1.9 | 4.1 | 320.1 | 15.6 | 962.4 | 0.50161 | 0
257.0764 | 2019-09-14 13:50 | 43722.5833 | 677.5 | 504.6 | 289.4 | 33.5 | 50.3 | 2.4 | 3.6 | 270.1 | 27.8 | 963.9 | -0.3327 | 0
257.0833 | 2019-09-14 14:00 | 43722.5903 | 660.7 | 502.3 | 282.8 | 33.2 | 51 | 2.4 | 4.1 | 272.3 | 23.9 | 964.5 | -0.90099 | 0
257.0903 | 2019-09-14 14:10 | 43722.5972 | 636.5 | 494 | 273.3 | 33.5 | 50.1 | 1.6 | 3.4 | 275 | 32.6 | 964.8 | -2.1737 | 0
257.0972 | 2019-09-14 14:20 | 43722.6042 | 616 | 483.7 | 270.1 | 33.9 | 49.9 | 2 | 3.6 | 304.8 | 30.9 | 966 | -2.3314 | 0
257.1042 | 2019-09-14 14:30 | 43722.6111 | 582.2 | 451 | 269.5 | 34 | 49.6 | 1.9 | 3.6 | 276.7 | 35.9 | 967.3 | -2.1403 | 0
257.1111 | 2019-09-14 14:40 | 43722.6181 | 558.6 | 444.1 | 260.7 | 33.6 | 50.4 | 2 | 4.1 | 248.6 | 12.2 | 968.1 | -2.3823 | 0
257.1181 | 2019-09-14 14:50 | 43722.625 | 528.4 | 431.2 | 249.3 | 33.7 | 50.6 | 2.1 | 3.1 | 266.3 | 18.8 | 968.7 | -2.7561 | 0
257.125 | 2019-09-14 15:00 | 43722.6319 | 514.4 | 444 | 237.6 | 33.8 | 50.5 | 1.6 | 3.4 | 235.1 | 18.6 | 969.1 | -3.9468 | 0
257.1319 | 2019-09-14 15:10 | 43722.6389 | 490.4 | 444.5 | 225 | 34.5 | 49.2 | 1.6 | 3.4 | 205.5 | 16.6 | 970.5 | -4.1158 | 0
257.1389 | 2019-09-14 15:20 | 43722.6458 | 464.1 | 447.8 | 209.3 | 34.3 | 49.2 | 1.8 | 3.6 | 207.4 | 23.2 | 972.2 | -3.8087 | 0
257.1458 | 2019-09-14 15:30 | 43722.6528 | 429.7 | 435 | 194.9 | 34.5 | 48.7 | 1.8 | 3.6 | 206.4 | 16.1 | 973.2 | -3.2194 | 0
257.1528 | 2019-09-14 15:40 | 43722.6597 | 397.7 | 422 | 183.3 | 33.6 | 51.3 | 2.1 | 3.1 | 168.6 | 21.4 | 973.7 | -1.3369 | 0
257.1597 | 2019-09-14 15:50 | 43722.6667 | 359 | 386.3 | 175.5 | 33.3 | 51.8 | 1.9 | 3.1 | 159.1 | 18.4 | 974.3 | 0.96042 | 0
257.1667 | 2019-09-14 16:00 | 43722.6736 | 334 | 373.9 | 168.1 | 33.6 | 51.3 | 1.6 | 2.6 | 182.1 | 9.4 | 974.3 | 1.1878 | 0
257.1736 | 2019-09-14 16:10 | 43722.6806 | 295.1 | 333 | 158.7 | 34.2 | 50.3 | 1.2 | 2.4 | 216.5 | 28.1 | 974.1 | 2.9334 | 0
257.1806 | 2019-09-14 16:20 | 43722.6875 | 251.3 | 272.7 | 150.9 | 32.7 | 57.3 | 3 | 6.2 | 158.8 | 13 | 973.4 | 8.9565 | 0
257.1875 | 2019-09-14 16:30 | 43722.6944 | 225.3 | 269.2 | 135.4 | 31.8 | 60.1 | 2.6 | 4.1 | 163.7 | 12.7 | 971.2 | 10.4533 | 0
257.1944 | 2019-09-14 16:40 | 43722.7014 | 193 | 240.1 | 121.3 | 31.6 | 59.6 | 2.6 | 4.6 | 168.1 | 13.7 | 968.5 | 11.4868 | 0
257.2014 | 2019-09-14 16:50 | 43722.7083 | 171.6 | 230.2 | 111 | 31.4 | 59 | 2.8 | 5.1 | 164.1 | 11.9 | 965.7 | 13.2308 | 0
257.2083 | 2019-09-14 17:00 | 43722.7153 | 142.2 | 191 | 98.9 | 31.2 | 57.7 | 2.7 | 4.6 | 168.2 | 13.4 | 963 | 13.9285 | 0
257.2153 | 2019-09-14 17:10 | 43722.7222 | 111.3 | 145.8 | 83.7 | 31 | 56.9 | 2.7 | 4.6 | 176.5 | 15.1 | 960.2 | 13.9977 | 0
257.2222 | 2019-09-14 17:20 | 43722.7292 | 83.9 | 108.1 | 67.4 | 31.1 | 55.8 | 2.1 | 3.4 | 180.7 | 11.7 | 957.5 | 13.2733 | 0
257.2292 | 2019-09-14 17:30 | 43722.7361 | 59.3 | 68.6 | 51.9 | 31 | 55.9 | 1.9 | 3.1 | 175.4 | 12.7 | 955.2 | 15.1457 | 0
257.2361 | 2019-09-14 17:40 | 43722.7431 | 38.2 | 37.6 | 36 | 31.1 | 56.4 | 1.4 | 3.4 | 197.1 | 13.6 | 952.8 | 16.2096 | 0
257.2431 | 2019-09-14 17:50 | 43722.75 | 16.1 | 7.7 | 17 | 31 | 56.5 | 0.4 | 2.4 | 217.6 | 56.9 | 950.5 | 21.0326 | 0
257.25 | 2019-09-14 18:00 | 43722.7569 | 4.5 | 0.7 | 5.8 | 30.2 | 61 | 0.9 | 2.4 | 54.5 | 16.4 | 948 | 40.161 | 0
257.2569 | 2019-09-14 18:10 | 43722.7639 | 0 | 0 | 0 | 29.8 | 61.4 | 0.8 | 2.1 | 72.6 | 0.5 | 945.4 | 0 | 0
257.2639 | 2019-09-14 18:20 | 43722.7708 | 0 | 0 | 0 | 29.5 | 65.1 | 0.9 | 1.9 | 53.1 | 14.1 | 943.1 | 0 | 0
257.2708 | 2019-09-14 18:30 | 43722.7778 | 0 | 0 | 0 | 29.1 | 66.5 | 0.5 | 1.6 | 38.3 | 0 | 940.7 | 0 | 0
257.2778 | 2019-09-14 18:40 | 43722.7847 | 0 | 0 | 0 | 28.8 | 68.1 | 0.3 | 1.6 | 38.3 | 0 | 938.5 | 0 | 0
257.2847 | 2019-09-14 18:50 | 43722.7917 | 0 | 0 | 0 | 28.5 | 68.8 | 0.7 | 1.9 | 38.2 | 0.1 | 936.5 | 0 | 0
257.2917 | 2019-09-14 19:00 | 43722.7986 | 0 | 0 | 0 | 28.3 | 69.8 | 0.4 | 1.6 | 38.2 | 0 | 934.6 | 0 | 0
257.2986 | 2019-09-14 19:10 | 43722.8056 | 0 | 0 | 0 | 28.1 | 71.4 | 0.4 | 1.4 | 38.3 | 0.1 | 933.1 | 0 | 0
257.3056 | 2019-09-14 19:20 | 43722.8125 | 0 | 0 | 0 | 28.1 | 71.5 | 0 | 0 | 0 | 0 | 931.8 | 0 | 0
257.3125 | 2019-09-14 19:30 | 43722.8194 | 0 | 0 | 0 | 27.8 | 72.7 | 0.4 | 1.4 | 38.3 | 0 | 930.5 | 0 | 0
257.3194 | 2019-09-14 19:40 | 43722.8264 | 0 | 0 | 0 | 27.8 | 73.7 | 0.6 | 1.6 | 38.3 | 0.1 | 929.5 | 0 | 0
257.3264 | 2019-09-14 19:50 | 43722.8333 | 0 | 0 | 0 | 27.4 | 75.6 | 0.7 | 1.9 | 38.2 | 0.1 | 928.4 | 0 | 0
257.3333 | 2019-09-14 20:00 | 43722.8403 | 0 | 0 | 0 | 27.4 | 75.3 | 0.4 | 1.9 | 38.2 | 0 | 927.3 | 0 | 0
257.3403 | 2019-09-14 20:10 | 43722.8472 | 0 | 0 | 0 | 27.6 | 74.4 | 1.5 | 2.4 | 37.6 | 6.9 | 926.5 | 0 | 0
257.3472 | 2019-09-14 20:20 | 43722.8542 | 0 | 0 | 0 | 27.3 | 75.7 | 1.4 | 2.1 | 21.9 | 3.8 | 925.6 | 0 | 0
257.3542 | 2019-09-14 20:30 | 43722.8611 | 0 | 0 | 0 | 27.2 | 76.5 | 0.8 | 1.9 | 33.1 | 10.4 | 924.7 | 0 | 0
257.3611 | 2019-09-14 20:40 | 43722.8681 | 0 | 0 | 0 | 27 | 77.7 | 0.7 | 1.6 | 52 | 0.2 | 924 | 0 | 0
257.3681 | 2019-09-14 20:50 | 43722.875 | 0 | 0 | 0 | 27 | 78.3 | 0.3 | 1.4 | 51.9 | 0 | 923.4 | 0 | 0
257.375 | 2019-09-14 21:00 | 43722.8819 | 0 | 0 | 0 | 26.8 | 79.6 | 0.3 | 1.4 | 51.9 | 0 | 922.9 | 0 | 0
257.3819 | 2019-09-14 21:10 | 43722.8889 | 0 | 0 | 0 | 26.5 | 79.7 | 1.3 | 2.4 | 46.3 | 8.8 | 922.2 | 0 | 0
257.3889 | 2019-09-14 21:20 | 43722.8958 | 0 | 0 | 0 | 26.5 | 80.1 | 2 | 3.4 | 23.4 | 8.8 | 921.5 | 0 | 0
257.3958 | 2019-09-14 21:30 | 43722.9028 | 0 | 0 | 0 | 26.5 | 79.9 | 1.8 | 3.1 | 32.7 | 13.8 | 920.7 | 0 | 0
257.4028 | 2019-09-14 21:40 | 43722.9097 | 0 | 0 | 0 | 26.5 | 80.2 | 0.2 | 2.6 | 34 | 1.9 | 920.2 | 0 | 0
257.4097 | 2019-09-14 21:50 | 43722.9167 | 0 | 0 | 0 | 26.3 | 80.9 | 0.4 | 1.9 | 42.9 | 3.5 | 919.9 | 0 | 0
257.4167 | 2019-09-14 22:00 | 43722.9236 | 0 | 0 | 0 | 26.2 | 81 | 1.6 | 2.6 | 19.7 | 12.4 | 919.5 | 0 | 0
257.4236 | 2019-09-14 22:10 | 43722.9306 | 0 | 0 | 0 | 26.1 | 81.7 | 1.5 | 2.4 | 14.4 | 9.1 | 919.1 | 0 | 0
257.4306 | 2019-09-14 22:20 | 43722.9375 | 0 | 0 | 0 | 26.3 | 80.6 | 1.3 | 2.6 | 30.9 | 11.4 | 918.7 | 0 | 0
257.4375 | 2019-09-14 22:30 | 43722.9444 | 0 | 0 | 0 | 26.4 | 79.9 | 1.7 | 2.6 | 33.5 | 8.7 | 918.5 | 0 | 0
257.4444 | 2019-09-14 22:40 | 43722.9514 | 0 | 0 | 0 | 26.6 | 79.1 | 1.5 | 2.4 | 42.6 | 6.9 | 918.3 | 0 | 0
257.4514 | 2019-09-14 22:50 | 43722.9583 | 0 | 0 | 0 | 26.2 | 81 | 1.1 | 1.9 | 20.4 | 1.4 | 918.1 | 0 | 0
257.4583 | 2019-09-14 23:00 | 43722.9653 | 0 | 0 | 0 | 26.1 | 81.5 | 0.8 | 1.9 | 20.8 | 0.2 | 917.9 | 0 | 0
257.4653 | 2019-09-14 23:10 | 43722.9722 | 0 | 0 | 0 | 26.1 | 81.4 | 0.4 | 1.6 | 20.8 | 0.1 | 917.7 | 0 | 0
257.4722 | 2019-09-14 23:20 | 43722.9792 | 0 | 0 | 0 | 26 | 81.8 | 0 | 1.1 | 21 | 0 | 917.5 | 0 | 0
257.4792 | 2019-09-14 23:30 | 43722.9861 | 0 | 0 | 0 | 26 | 81.4 | 0 | 0.7 | 21 | 0 | 917.4 | 0 | 0
257.4861 | 2019-09-14 23:40 | 43722.9931 | 0 | 0 | 0 | 26 | 81.6 | 0.3 | 1.4 | 21 | 0 | 917.3 | 0 | 0
257.4931 | 2019-09-14 23:50 | 43723 | 0 | 0 | 0 | 25.8 | 82.4 | 0.1 | 0.7 | 21 | 0 | 917.2 | 0 | 0
257.5 | 2019-09-15 | 43723.0069 | 0 | 0 | 0 | 25.8 | 83.2 | 0.1 | 1.1 | 21 | 0 | 917 | 0 | 0
257.5069 | 2019-09-15 00:10 | 43723.0139 | 0 | 0 | 0 | 25.7 | 83.6 | 0.2 | 1.1 | 21 | 0 | 916.9 | 0 | 0
257.5139 | 2019-09-15 00:20 | 43723.0208 | 0 | 0 | 0 | 25.6 | 84.6 | 0.3 | 1.1 | 21 | 0 | 916.8 | 0 | 0
257.5208 | 2019-09-15 00:30 | 43723.0278 | 0 | 0 | 0 | 25.4 | 85.3 | 0 | 0.7 | 21 | 0 | 916.6 | 0 | 0
257.5278 | 2019-09-15 00:40 | 43723.0347 | 0 | 0 | 0 | 25.3 | 86.3 | 0.2 | 1.6 | 44.1 | 3.9 | 916.4 | 0 | 0
257.5347 | 2019-09-15 00:50 | 43723.0417 | 0 | 0 | 0 | 25.1 | 86.6 | 0.9 | 2.4 | 46.5 | 7 | 916.2 | 0 | 0
257.5417 | 2019-09-15 01:00 | 43723.0486 | 0 | 0 | 0 | 25.3 | 85.2 | 1.4 | 2.9 | 37.5 | 11.6 | 916 | 0 | 0
257.5486 | 2019-09-15 01:10 | 43723.0556 | 0 | 0 | 0 | 25.2 | 85.3 | 1.4 | 3.1 | 31.4 | 6.6 | 915.8 | 0 | 0
257.5556 | 2019-09-15 01:20 | 43723.0625 | 0 | 0 | 0 | 25.2 | 85.3 | 1.8 | 2.9 | 37.1 | 11.8 | 915.6 | 0 | 0
257.5625 | 2019-09-15 01:30 | 43723.0694 | 0 | 0 | 0 | 25.2 | 85.9 | 2.1 | 2.9 | 26.8 | 9.9 | 915.3 | 0 | 0
257.5694 | 2019-09-15 01:40 | 43723.0764 | 0 | 0 | 0 | 25.1 | 86.9 | 1.8 | 3.4 | 27.8 | 10.7 | 915 | 0 | 0
257.5764 | 2019-09-15 01:50 | 43723.0833 | 0 | 0 | 0 | 25 | 87.3 | 1.7 | 2.9 | 26 | 8.4 | 914.7 | 0 | 0
257.5833 | 2019-09-15 02:00 | 43723.0903 | 0 | 0 | 0 | 24.9 | 87.8 | 1.8 | 2.9 | 30.1 | 7.8 | 914.5 | 0 | 0
257.5903 | 2019-09-15 02:10 | 43723.0972 | 0 | 0 | 0 | 24.9 | 87.7 | 1.2 | 2.4 | 31.1 | 11.5 | 914.4 | 0 | 0
257.5972 | 2019-09-15 02:20 | 43723.1042 | 0 | 0 | 0 | 25 | 87 | 1 | 2.4 | 45.5 | 8.7 | 914.5 | 0 | 0
257.6042 | 2019-09-15 02:30 | 43723.1111 | 0 | 0 | 0 | 25.1 | 86.1 | 0.2 | 1.6 | 40.2 | 0.6 | 914.8 | 0 | 0
257.6111 | 2019-09-15 02:40 | 43723.1181 | 0 | 0 | 0 | 25.1 | 85.9 | 0 | 0.4 | 39.9 | 0 | 915.2 | 0 | 0
257.6181 | 2019-09-15 02:50 | 43723.125 | 0 | 0 | 0 | 25.1 | 85.9 | 0.4 | 1.4 | 39.9 | 0 | 915.7 | 0 | 0
257.625 | 2019-09-15 03:00 | 43723.1319 | 0 | 0 | 0 | 25.2 | 85.2 | 0.3 | 1.6 | 44.1 | 3.3 | 916.2 | 0 | 0
257.6319 | 2019-09-15 03:10 | 43723.1389 | 0 | 0 | 0 | 25.3 | 84.7 | 0.8 | 1.6 | 55.3 | 1.6 | 916.4 | 0 | 0
257.6389 | 2019-09-15 03:20 | 43723.1458 | 0 | 0 | 0 | 25.3 | 84.8 | 0.5 | 1.9 | 48.5 | 4.1 | 916.5 | 0 | 0
257.6458 | 2019-09-15 03:30 | 43723.1528 | 0 | 0 | 0 | 25.2 | 85.8 | 0.7 | 1.6 | 44.9 | 0.3 | 916.3 | 0 | 0
257.6528 | 2019-09-15 03:40 | 43723.1597 | 0 | 0 | 0 | 25.2 | 85.8 | 0.1 | 1.4 | 45 | 0 | 916.2 | 0 | 0
257.6597 | 2019-09-15 03:50 | 43723.1667 | 0 | 0 | 0 | 25.2 | 86.4 | 0.4 | 1.9 | 45 | 0 | 916.2 | 0 | 0
257.6667 | 2019-09-15 04:00 | 43723.1736 | 0 | 0 | 0 | 25.1 | 87.4 | 0.7 | 1.9 | 40.6 | 1.3 | 916.3 | 0 | 0
257.6736 | 2019-09-15 04:10 | 43723.1806 | 0 | 0 | 0 | 25.2 | 87.1 | 0.1 | 1.6 | 39.8 | 0 | 916.4 | 0 | 0
257.6806 | 2019-09-15 04:20 | 43723.1875 | 0 | 0 | 0 | 25.1 | 87.1 | 1.2 | 1.6 | 38.5 | 0.4 | 916.5 | 0 | 0
257.6875 | 2019-09-15 04:30 | 43723.1944 | 0 | 0 | 0 | 25.2 | 86.8 | 0.7 | 2.1 | 38.6 | 0.8 | 916.5 | 0 | 0
257.6944 | 2019-09-15 04:40 | 43723.2014 | 0 | 0 | 0 | 25.2 | 86.9 | 0.2 | 1.4 | 47.1 | 3 | 916.3 | 0 | 0
257.7014 | 2019-09-15 04:50 | 43723.2083 | 0 | 0 | 0 | 25.2 | 86.6 | 1.3 | 2.6 | 38.3 | 7.6 | 916.2 | 0 | 0
257.7083 | 2019-09-15 05:00 | 43723.2153 | 0 | 0 | 0 | 25.2 | 86.8 | 0.4 | 1.6 | 46.6 | 0 | 916.2 | 0 | 0
257.7153 | 2019-09-15 05:10 | 43723.2222 | 0 | 0 | 0 | 25.2 | 87.2 | 0.9 | 1.6 | 46.1 | 0.3 | 916.3 | 0 | 0
257.7222 | 2019-09-15 05:20 | 43723.2292 | 0 | 0 | 0 | 25.2 | 87.6 | 0.1 | 1.4 | 45.8 | 0 | 916.5 | 0 | 0
257.7292 | 2019-09-15 05:30 | 43723.2361 | 0 | 0 | 0 | 25.1 | 87.6 | 1.5 | 2.4 | 21.9 | 28.1 | 916.7 | 0 | 0
257.7361 | 2019-09-15 05:40 | 43723.2431 | 0 | 0 | 0 | 25.1 | 88 | 1.4 | 2.1 | 67.9 | 40.6 | 916.7 | 0 | 0
257.7431 | 2019-09-15 05:50 | 43723.25 | 0 | 0 | 0 | 25.2 | 87.7 | 0.9 | 1.9 | 81.5 | 26.6 | 916.7 | 0 | 0
257.75 | 2019-09-15 06:00 | 43723.2569 | 1.3 | 0 | 1.7 | 25.2 | 88.1 | 1.2 | 2.4 | 16.8 | 11.6 | 916.9 | 9.8684 | 0
257.7569 | 2019-09-15 06:10 | 43723.2639 | 7.9 | 0 | 8.4 | 25.2 | 87.7 | 0.3 | 1.4 | 40.5 | 3.8 | 917.1 | 6.6387 | 0
257.7639 | 2019-09-15 06:20 | 43723.2708 | 6.2 | 0 | 6.7 | 25.2 | 87.9 | 0.2 | 1.1 | 49.7 | 0.1 | 917.3 | 4.5161 | 0
257.7708 | 2019-09-15 06:30 | 43723.2778 | 2.8 | 0 | 2.8 | 25.2 | 88.1 | 0 | 0.7 | 49.7 | 0 | 917.5 | 0 | 0
257.7778 | 2019-09-15 06:40 | 43723.2847 | 5 | 0 | 5.3 | 25.4 | 87.9 | 1.1 | 2.4 | 55.3 | 14.4 | 918 | 1.6506 | 0
257.7847 | 2019-09-15 06:50 | 43723.2917 | 0.6 | 0 | 0.9 | 25.4 | 88 | 3.1 | 6.2 | 127.7 | 13.3 | 918.3 | 1.3822 | 0
257.7917 | 2019-09-15 07:00 | 43723.2986 | 10.5 | 0 | 11.3 | 25.1 | 78.2 | 3.8 | 6.2 | 113.3 | 10.6 | 918.2 | 3.1741 | 0
257.7986 | 2019-09-15 07:10 | 43723.3056 | 29.3 | 0 | 30.2 | 24.6 | 69.7 | 3 | 5.9 | 117.7 | 8.3 | 917.7 | 3.1397 | 0
257.8056 | 2019-09-15 07:20 | 43723.3125 | 43.4 | 0 | 43.7 | 24.6 | 66.6 | 1.2 | 2.6 | 129.6 | 12.6 | 917.4 | 0.93515 | 0
257.8125 | 2019-09-15 07:30 | 43723.3194 | 38.8 | 0 | 39.2 | 24.8 | 68.1 | 0.8 | 1.9 | 51.3 | 18.6 | 917.6 | 1.1286 | 0
257.8194 | 2019-09-15 07:40 | 43723.3264 | 36.3 | 0 | 36.6 | 24.9 | 67 | 1.1 | 2.4 | 74.5 | 19.4 | 918 | 0.77432 | 0
257.8264 | 2019-09-15 07:50 | 43723.3333 | 49.2 | 0 | 49.9 | 25.1 | 66.1 | 1.3 | 3.4 | 56.3 | 24.4 | 918.3 | 1.6675 | 0
257.8333 | 2019-09-15 08:00 | 43723.3403 | 85.9 | 0 | 86.8 | 25 | 65.7 | 1 | 2.9 | 47.8 | 20.4 | 918.3 | 1.9938 | 0
257.8403 | 2019-09-15 08:10 | 43723.3472 | 223.3 | 71 | 190.7 | 25.2 | 67.4 | 1.2 | 2.6 | 41.8 | 17.4 | 918.7 | 3.3967 | 0
257.8472 | 2019-09-15 08:20 | 43723.3542 | 259.1 | 73.1 | 225.2 | 25.6 | 67.6 | 1.9 | 3.4 | 16.4 | 16.4 | 920.2 | 6.914 | 0
257.8542 | 2019-09-15 08:30 | 43723.3611 | 367.4 | 223.2 | 250.4 | 26.1 | 66 | 2.2 | 4.4 | 31.7 | 17.5 | 922.1 | 7.0332 | 0
257.8611 | 2019-09-15 08:40 | 43723.3681 | 420 | 281.2 | 264.5 | 26.7 | 65.9 | 1.9 | 3.4 | 29.8 | 22.2 | 924.7 | 8.075 | 0
257.8681 | 2019-09-15 08:50 | 43723.375 | 438.9 | 281.3 | 275.8 | 27.5 | 64 | 1.3 | 3.6 | 38 | 23.4 | 927.9 | 7.8266 | 0
257.875 | 2019-09-15 09:00 | 43723.3819 | 476.8 | 330.1 | 276.4 | 27.8 | 62.4 | 1.4 | 3.4 | 40.6 | 18.2 | 931.4 | 8.1169 | 0
257.8819 | 2019-09-15 09:10 | 43723.3889 | 498.8 | 320.8 | 296.4 | 28 | 62 | 1.8 | 3.4 | 32.6 | 12.2 | 934.5 | 8.097 | 0
257.8889 | 2019-09-15 09:20 | 43723.3958 | 534.2 | 357.5 | 299.8 | 28.4 | 62.7 | 1.9 | 3.4 | 28.6 | 14.4 | 937.2 | 8.1466 | 0
257.8958 | 2019-09-15 09:30 | 43723.4028 | 555.3 | 360.7 | 310.7 | 29.1 | 64.4 | 1 | 3.4 | 46.3 | 20.6 | 939.8 | 7.9609 | 0
257.9028 | 2019-09-15 09:40 | 43723.4097 | 586.3 | 390.4 | 313.4 | 29.5 | 64.9 | 1.3 | 2.9 | 65.8 | 25.9 | 943.3 | 8.533 | 0
257.9097 | 2019-09-15 09:50 | 43723.4167 | 602.9 | 382.4 | 328.4 | 30 | 65.1 | 1.1 | 3.1 | 41.5 | 26.4 | 946.4 | 8.7077 | 0
257.9167 | 2019-09-15 10:00 | 43723.4236 | 626.1 | 379.3 | 347.3 | 30.2 | 64.8 | 1.6 | 2.9 | 66.7 | 29.8 | 949.4 | 9.1151 | 0
257.9236 | 2019-09-15 10:10 | 43723.4306 | 623.5 | 366.4 | 348 | 29.9 | 64.5 | 1.4 | 2.6 | 96.4 | 10.2 | 951.6 | 8.7647 | 0
257.9306 | 2019-09-15 10:20 | 43723.4375 | 664.4 | 394.3 | 360.9 | 30.4 | 62.7 | 1.2 | 3.1 | 52.3 | 32.7 | 953.6 | 8.2318 | 0
257.9375 | 2019-09-15 10:30 | 43723.4444 | 684.3 | 435.3 | 341.6 | 30.4 | 63.3 | 1.6 | 3.4 | 117.8 | 19.9 | 955.6 | 7.1847 | 0
257.9444 | 2019-09-15 10:40 | 43723.4514 | 700.8 | 451.5 | 338.8 | 30.8 | 62.2 | 1.6 | 2.6 | 136.5 | 11.4 | 957.6 | 6.4404 | 0
257.9514 | 2019-09-15 10:50 | 43723.4583 | 701 | 440.4 | 342.6 | 31.3 | 60.4 | 1.5 | 3.1 | 155.7 | 14.3 | 959.5 | 5.8563 | 0
257.9583 | 2019-09-15 11:00 | 43723.4653 | 728.6 | 467.9 | 342.5 | 31.9 | 59.2 | 1.2 | 2.6 | 171.7 | 15.7 | 960.7 | 5.3164 | 0
257.9653 | 2019-09-15 11:10 | 43723.4722 | 722.2 | 419.4 | 373.5 | 32.3 | 57.2 | 1.2 | 2.6 | 209.7 | 11.2 | 961.9 | 5.766 | 0
257.9722 | 2019-09-15 11:20 | 43723.4792 | 729.3 | 440 | 359.4 | 32.2 | 57.4 | 0.5 | 1.6 | 202.2 | 0.1 | 962.7 | 4.7339 | 0
257.9792 | 2019-09-15 11:30 | 43723.4861 | 739.3 | 450.4 | 358.1 | 32.4 | 58.1 | 1.2 | 2.4 | 159 | 9.3 | 963.4 | 4.5907 | 0
257.9861 | 2019-09-15 11:40 | 43723.4931 | 733.6 | 432.1 | 366.4 | 32.5 | 58.2 | 1.2 | 2.6 | 181.4 | 51.3 | 964.4 | 4.5034 | 0
257.9931 | 2019-09-15 11:50 | 43723.5 | 734.4 | 428.2 | 369.3 | 32.8 | 58.5 | 1.4 | 2.6 | 298.7 | 49.6 | 964.7 | 4.0868 | 0
258 | 2019-09-15 12:00 | 43723.5069 | 729.7 | 425.2 | 367.1 | 32.9 | 57.5 | 1.2 | 3.1 | 228 | 18.8 | 964.8 | 4.2456 | 0
258.0069 | 2019-09-15 12:10 | 43723.5139 | 733.3 | 437.1 | 359.3 | 33.1 | 56.8 | 0.9 | 2.4 | 224.4 | 24.2 | 964.7 | 2.3752 | 0
258.0139 | 2019-09-15 12:20 | 43723.5208 | 713.7 | 425.8 | 350.6 | 32.9 | 57.1 | 1.6 | 3.1 | 221.8 | 33.8 | 964.7 | 2.4451 | 0
258.0208 | 2019-09-15 12:30 | 43723.5278 | 723.7 | 442.5 | 347.3 | 33.4 | 55.8 | 1 | 2.1 | 276.6 | 27.3 | 964.5 | 1.4695 | 0
258.0278 | 2019-09-15 12:40 | 43723.5347 | 733.5 | 458.1 | 346.6 | 33.9 | 55.2 | 1.9 | 3.4 | 296.9 | 47.1 | 964.6 | 1.6731 | 0
258.0347 | 2019-09-15 12:50 | 43723.5417 | 731.6 | 462.8 | 343.6 | 33.6 | 55.7 | 1.6 | 3.1 | 302.6 | 21 | 964.5 | 1.0771 | 0
258.0417 | 2019-09-15 13:00 | 43723.5486 | 725.7 | 472.2 | 333 | 33.4 | 56.1 | 2.4 | 3.9 | 274.2 | 29.9 | 964.4 | -0.10855 | 0
258.0486 | 2019-09-15 13:10 | 43723.5556 | 711.1 | 467.1 | 327.8 | 33.9 | 55.8 | 2.1 | 4.9 | 307.2 | 24.8 | 964.4 | 0.25278 | 0
258.0556 | 2019-09-15 13:20 | 43723.5625 | 705.2 | 476.6 | 319.2 | 33.7 | 56 | 1.9 | 3.4 | 267.4 | 41.8 | 964.9 | -0.4582 | 0
258.0625 | 2019-09-15 13:30 | 43723.5694 | 707.6 | 503.4 | 306.3 | 33.5 | 56.2 | 2.7 | 4.4 | 257.8 | 22.4 | 965.6 | -0.91754 | 0
258.0694 | 2019-09-15 13:40 | 43723.5764 | 682.2 | 483.7 | 303.6 | 33.6 | 56.9 | 2.2 | 4.6 | 272.6 | 28.3 | 965.9 | -1.1411 | 0
258.0764 | 2019-09-15 13:50 | 43723.5833 | 668.3 | 482.1 | 297.8 | 33.8 | 56.5 | 2 | 4.1 | 275.5 | 28.5 | 966.5 | -2.4728 | 0
258.0833 | 2019-09-15 14:00 | 43723.5903 | 641.4 | 462.2 | 294.3 | 34.1 | 55.4 | 1.6 | 3.6 | 241.5 | 23.5 | 967.5 | -2.515 | 0
258.0903 | 2019-09-15 14:10 | 43723.5972 | 608.7 | 430.9 | 293.1 | 34.4 | 55 | 1.7 | 3.4 | 249.3 | 18.9 | 968.9 | -2.6977 | 0
258.0972 | 2019-09-15 14:20 | 43723.6042 | 579.5 | 411.7 | 286.4 | 34.2 | 55.7 | 2.4 | 3.9 | 298.8 | 24.3 | 970.1 | -2.5814 | 0
258.1042 | 2019-09-15 14:30 | 43723.6111 | 561.1 | 415.2 | 274 | 34 | 55.5 | 2.2 | 4.4 | 290.6 | 25.6 | 970.3 | -3.4184 | 0
258.1111 | 2019-09-15 14:40 | 43723.6181 | 531.6 | 396.2 | 266.2 | 34 | 55.6 | 2 | 3.4 | 285.7 | 17.2 | 970.2 | -4.1519 | 0
258.1181 | 2019-09-15 14:50 | 43723.625 | 502.1 | 373 | 261.7 | 34.1 | 55.6 | 2.3 | 4.1 | 292.6 | 19.5 | 970.6 | -3.3292 | 0
258.125 | 2019-09-15 15:00 | 43723.6319 | 483.8 | 373.4 | 252.3 | 34 | 55.5 | 1.7 | 3.4 | 267.7 | 19.9 | 970.6 | -3.9245 | 0
258.1319 | 2019-09-15 15:10 | 43723.6389 | 450.5 | 349.5 | 243.1 | 34.7 | 53.9 | 1.6 | 3.4 | 296.5 | 16.2 | 971.4 | -3.7327 | 0
258.1389 | 2019-09-15 15:20 | 43723.6458 | 413.8 | 326.5 | 229.3 | 34.3 | 54.2 | 1.8 | 3.4 | 296.3 | 28.7 | 971.8 | -3.1359 | 0
258.1458 | 2019-09-15 15:30 | 43723.6528 | 379.4 | 302.1 | 217.2 | 34.3 | 54.2 | 1.6 | 3.1 | 262.7 | 21.6 | 971.8 | -3.2106 | 0
258.1528 | 2019-09-15 15:40 | 43723.6597 | 291.2 | 186.7 | 197.7 | 34.4 | 54.4 | 1.2 | 2.4 | 249 | 14.2 | 971.5 | 0.39472 | 0
258.1597 | 2019-09-15 15:50 | 43723.6667 | 333.9 | 286.4 | 197.7 | 34.5 | 54.3 | 1.2 | 2.6 | 212.3 | 6.4 | 970.8 | -2.4212 | 0
258.1667 | 2019-09-15 16:00 | 43723.6736 | 283.8 | 232 | 181.1 | 35.1 | 53.1 | 0.2 | 1.6 | 255.9 | 19.8 | 971.1 | -1.1741 | 0
258.1736 | 2019-09-15 16:10 | 43723.6806 | 264.7 | 238.1 | 167.4 | 35 | 53 | 1.2 | 2.6 | 314.3 | 9.1 | 971.7 | -0.064743 | 0
258.1806 | 2019-09-15 16:20 | 43723.6875 | 223.2 | 193.1 | 151.3 | 35.1 | 51.9 | 0.6 | 1.6 | 308.7 | 0.9 | 971.6 | 1.8384 | 0
258.1875 | 2019-09-15 16:30 | 43723.6944 | 196.6 | 179.7 | 136.2 | 34.5 | 53 | 1.3 | 2.9 | 253.1 | 22.9 | 971 | 3.4332 | 0
258.1944 | 2019-09-15 16:40 | 43723.7014 | 163.4 | 144.1 | 120.4 | 34.3 | 53.7 | 1 | 2.4 | 244.2 | 4.7 | 969.7 | 4.8594 | 0
258.2014 | 2019-09-15 16:50 | 43723.7083 | 131.9 | 107 | 104.7 | 34.3 | 53.5 | 0.8 | 2.1 | 212.4 | 13.9 | 968.4 | 7.8971 | 0
258.2083 | 2019-09-15 17:00 | 43723.7153 | 107.7 | 85.8 | 89.3 | 34 | 54.8 | 1 | 2.1 | 209 | 0.7 | 967.2 | 9.028 | 0
258.2153 | 2019-09-15 17:10 | 43723.7222 | 88.4 | 75 | 75.3 | 33.4 | 56.7 | 1.5 | 2.4 | 191 | 5.8 | 965.4 | 10.9487 | 0
258.2222 | 2019-09-15 17:20 | 43723.7292 | 65.9 | 47 | 60.3 | 33 | 57.5 | 1.7 | 2.6 | 182.2 | 3.6 | 963.7 | 13.8856 | 0
258.2292 | 2019-09-15 17:30 | 43723.7361 | 45.3 | 25.4 | 44.1 | 32.7 | 57.7 | 1.3 | 2.1 | 179 | 0.1 | 961.6 | 16.4142 | 0
258.2361 | 2019-09-15 17:40 | 43723.7431 | 27.2 | 9.2 | 28.3 | 32.6 | 58.9 | 1.2 | 2.1 | 179.1 | 0.2 | 959.3 | 20.4274 | 0
258.2431 | 2019-09-15 17:50 | 43723.75 | 13.7 | 0.5 | 15.5 | 32.6 | 59.9 | 0.7 | 1.9 | 179.9 | 0.7 | 957 | 29.211 | 0
258.25 | 2019-09-15 18:00 | 43723.7569 | 0.9 | 0 | 2.1 | 32.5 | 60.1 | 0.9 | 1.6 | 182.1 | 0.8 | 954.8 | 42.4101 | 0
258.2569 | 2019-09-15 18:10 | 43723.7639 | 0 | 0 | 0 | 32.3 | 61.2 | 1.2 | 1.9 | 183.8 | 0.1 | 952.5 | 0 | 0
258.2639 | 2019-09-15 18:20 | 43723.7708 | 0 | 0 | 0 | 32.2 | 61.8 | 0.3 | 1.4 | 183.8 | 0 | 950.3 | 0 | 0
258.2708 | 2019-09-15 18:30 | 43723.7778 | 0 | 0 | 0 | 31.6 | 64.7 | 0.6 | 1.4 | 183.8 | 0.1 | 948.4 | 0 | 0
258.2778 | 2019-09-15 18:40 | 43723.7847 | 0 | 0 | 0 | 31 | 66.9 | 0.4 | 1.4 | 183.8 | 0 | 946.6 | 0 | 0
258.2847 | 2019-09-15 18:50 | 43723.7917 | 0 | 0 | 0 | 30.5 | 67.7 | 1.2 | 2.4 | 189.3 | 53.8 | 944.7 | 0 | 0
258.2917 | 2019-09-15 19:00 | 43723.7986 | 0 | 0 | 0 | 30.2 | 69.8 | 2 | 2.4 | 350 | 0 | 943.1 | 0 | 0
258.2986 | 2019-09-15 19:10 | 43723.8056 | 0 | 0 | 0 | 30 | 71.1 | 1.7 | 2.4 | 349.7 | 0.3 | 941.4 | 0 | 0
258.3056 | 2019-09-15 19:20 | 43723.8125 | 0 | 0 | 0 | 30.2 | 70.6 | 0.7 | 1.4 | 349.4 | 0.1 | 939.9 | 0 | 0
258.3125 | 2019-09-15 19:30 | 43723.8194 | 0 | 0 | 0 | 30.4 | 69.8 | 0.4 | 1.4 | 349.4 | 0 | 938.8 | 0 | 0
258.3194 | 2019-09-15 19:40 | 43723.8264 | 0 | 0 | 0 | 30.4 | 69.7 | 1.5 | 2.6 | 207.3 | 29.5 | 937.9 | 0 | 0
258.3264 | 2019-09-15 19:50 | 43723.8333 | 0 | 0 | 0 | 30.3 | 69.9 | 1.3 | 2.4 | 187.1 | 0.5 | 937.1 | 0 | 0
258.3333 | 2019-09-15 20:00 | 43723.8403 | 0 | 0 | 0 | 30.4 | 67.9 | 0.3 | 1.6 | 187.1 | 0 | 936.5 | 0 | 0
258.3403 | 2019-09-15 20:10 | 43723.8472 | 0 | 0 | 0 | 30.5 | 67.4 | 0 | 0.7 | 187.1 | 0 | 936.1 | 0 | 0
258.3472 | 2019-09-15 20:20 | 43723.8542 | 0 | 0 | 0 | 30.1 | 70.3 | 0.1 | 0.7 | 187.1 | 0 | 935.7 | 0 | 0
258.3542 | 2019-09-15 20:30 | 43723.8611 | 0 | 0 | 0 | 29.4 | 74.3 | 0 | 0 | 0 | 0 | 935.1 | 0 | 0
258.3611 | 2019-09-15 20:40 | 43723.8681 | 0 | 0 | 0 | 29.2 | 75.3 | 0 | 0.7 | 187.1 | 0 | 934.3 | 0 | 0
258.3681 | 2019-09-15 20:50 | 43723.875 | 0 | 0 | 0 | 29.1 | 75.5 | 0.3 | 1.1 | 187.1 | 0 | 933.5 | 0 | 0
258.375 | 2019-09-15 21:00 | 43723.8819 | 0 | 0 | 0 | 28.8 | 77.3 | 0 | 0 | 0 | 0 | 932.8 | 0 | 0
258.3819 | 2019-09-15 21:10 | 43723.8889 | 0 | 0 | 0 | 29.1 | 74.5 | 0.5 | 1.6 | 179 | 2.7 | 931.9 | 0 | 0
258.3889 | 2019-09-15 21:20 | 43723.8958 | 0 | 0 | 0 | 28.9 | 76 | 0.5 | 2.1 | 137 | 46.2 | 931.4 | 0 | 0
258.3958 | 2019-09-15 21:30 | 43723.9028 | 0 | 0 | 0 | 28.1 | 76.7 | 1.3 | 2.1 | 11.7 | 6.2 | 930.5 | 0 | 0
258.4028 | 2019-09-15 21:40 | 43723.9097 | 0 | 0 | 0 | 28.2 | 74.8 | 1.6 | 2.4 | 7.8 | 0.3 | 929.6 | 0 | 0
258.4097 | 2019-09-15 21:50 | 43723.9167 | 0 | 0 | 0 | 28.1 | 75 | 1.4 | 2.4 | 7.4 | 0 | 928.8 | 0 | 0
258.4167 | 2019-09-15 22:00 | 43723.9236 | 0 | 0 | 0 | 28 | 75.3 | 1.2 | 1.9 | 7.6 | 0.1 | 928.1 | 0 | 0
258.4236 | 2019-09-15 22:10 | 43723.9306 | 0 | 0 | 0 | 28 | 75.7 | 1.3 | 2.4 | 14.9 | 7.2 | 927.5 | 0 | 0
258.4306 | 2019-09-15 22:20 | 43723.9375 | 0 | 0 | 0 | 27.9 | 75.7 | 1 | 1.9 | 18 | 3.3 | 927 | 0 | 0
258.4375 | 2019-09-15 22:30 | 43723.9444 | 0 | 0 | 0 | 27.9 | 75.7 | 0.1 | 1.1 | 21 | 0 | 926.5 | 0 | 0
258.4444 | 2019-09-15 22:40 | 43723.9514 | 0 | 0 | 0 | 27.8 | 75.7 | 0.4 | 1.4 | 21 | 0.1 | 926.2 | 0 | 0
258.4514 | 2019-09-15 22:50 | 43723.9583 | 0 | 0 | 0 | 27.9 | 76.1 | 0 | 0 | 0 | 0 | 925.9 | 0 | 0
258.4583 | 2019-09-15 23:00 | 43723.9653 | 0 | 0 | 0 | 27.9 | 76 | 0.1 | 0.7 | 21 | 0 | 925.7 | 0 | 0
258.4653 | 2019-09-15 23:10 | 43723.9722 | 0 | 0 | 0 | 27.6 | 78.5 | 0.1 | 0.7 | 21 | 0 | 925.5 | 0 | 0
258.4722 | 2019-09-15 23:20 | 43723.9792 | 0 | 0 | 0 | 27.4 | 78.8 | 0.2 | 1.1 | 21 | 0 | 925.3 | 0 | 0
258.4792 | 2019-09-15 23:30 | 43723.9861 | 0 | 0 | 0 | 27.4 | 79 | 0.3 | 1.1 | 21 | 0 | 925.1 | 0 | 0
258.4861 | 2019-09-15 23:40 | 43723.9931 | 0 | 0 | 0 | 27.6 | 77.7 | 0 | 0.7 | 21 | 0 | 925.1 | 0 | 0
258.4931 | 2019-09-15 23:50 | 43724 | 0 | 0 | 0 | 27.7 | 77.4 | 0.3 | 1.1 | 21 | 0 | 925.3 | 0 | 0
258.5 | 2019-09-16 | 43724.0069 | 0 | 0 | 0 | 27.5 | 78.7 | 0.1 | 1.1 | 21 | 0 | 925.3 | 0 | 0
258.5069 | 2019-09-16 00:10 | 43724.0139 | 0 | 0 | 0 | 27.3 | 79.1 | 0.1 | 1.1 | 21 | 0 | 925.1 | 0 | 0
258.5139 | 2019-09-16 00:20 | 43724.0208 | 0 | 0 | 0 | 27 | 80.1 | 1.3 | 2.4 | 14.2 | 3.8 | 924.7 | 0 | 0
258.5208 | 2019-09-16 00:30 | 43724.0278 | 0 | 0 | 0 | 26.6 | 81 | 1.3 | 2.1 | 10.3 | 1.3 | 924 | 0 | 0
258.5278 | 2019-09-16 00:40 | 43724.0347 | 0 | 0 | 0 | 26.6 | 81.2 | 1.4 | 2.1 | 16.8 | 7 | 923.4 | 0 | 0
258.5347 | 2019-09-16 00:50 | 43724.0417 | 0 | 0 | 0 | 26.8 | 81 | 1.2 | 2.4 | 23.3 | 4.1 | 922.8 | 0 | 0
258.5417 | 2019-09-16 01:00 | 43724.0486 | 0 | 0 | 0 | 26.6 | 82 | 1.3 | 2.9 | 22.6 | 9.7 | 922.2 | 0 | 0
258.5486 | 2019-09-16 01:10 | 43724.0556 | 0 | 0 | 0 | 26.5 | 81.9 | 0.4 | 1.9 | 36.9 | 0.9 | 921.6 | 0 | 0
258.5556 | 2019-09-16 01:20 | 43724.0625 | 0 | 0 | 0 | 26.3 | 83 | 1.2 | 2.1 | 17.5 | 7.7 | 921.2 | 0 | 0
258.5625 | 2019-09-16 01:30 | 43724.0694 | 0 | 0 | 0 | 26.1 | 83.2 | 1.7 | 3.1 | 15.1 | 6.5 | 920.7 | 0 | 0
258.5694 | 2019-09-16 01:40 | 43724.0764 | 0 | 0 | 0 | 26.3 | 82 | 1.6 | 3.4 | 39.1 | 10 | 920.1 | 0 | 0
258.5764 | 2019-09-16 01:50 | 43724.0833 | 0 | 0 | 0 | 26.3 | 82 | 0.6 | 1.9 | 38.2 | 3.1 | 919.7 | 0 | 0
258.5833 | 2019-09-16 02:00 | 43724.0903 | 0 | 0 | 0 | 26.4 | 82.3 | 0.2 | 1.1 | 34 | 0 | 919.6 | 0 | 0
258.5903 | 2019-09-16 02:10 | 43724.0972 | 0 | 0 | 0 | 26.2 | 83.8 | 0.5 | 1.6 | 34 | 0 | 919.6 | 0 | 0
258.5972 | 2019-09-16 02:20 | 43724.1042 | 0 | 0 | 0 | 26.2 | 83.2 | 1.6 | 2.6 | 32.7 | 8.8 | 919.7 | 0 | 0
258.6042 | 2019-09-16 02:30 | 43724.1111 | 0 | 0 | 0 | 26.4 | 82 | 1.2 | 2.9 | 51.5 | 15.6 | 919.8 | 0 | 0
258.6111 | 2019-09-16 02:40 | 43724.1181 | 0 | 0 | 0 | 26.4 | 81.1 | 1.4 | 4.1 | 75.5 | 25.1 | 919.6 | 0 | 0
258.6181 | 2019-09-16 02:50 | 43724.125 | 0 | 0 | 0 | 26.3 | 81.8 | 1.5 | 2.9 | 33.7 | 17.4 | 918.9 | 0 | 0
258.625 | 2019-09-16 03:00 | 43724.1319 | 0 | 0 | 0 | 25.9 | 82.3 | 4.1 | 8.7 | 350.1 | 27.5 | 918.7 | 0 | 0
258.6319 | 2019-09-16 03:10 | 43724.1389 | 0 | 0 | 0 | 26.1 | 69.7 | 3.2 | 6.4 | 25.9 | 25.2 | 918.5 | 0 | 0
258.6389 | 2019-09-16 03:20 | 43724.1458 | 0 | 0 | 0 | 25.7 | 66.9 | 2.2 | 6.4 | 41 | 35.7 | 918.4 | 0 | 0
258.6458 | 2019-09-16 03:30 | 43724.1528 | 0 | 0 | 0 | 25.1 | 75 | 4.1 | 8.9 | 24.7 | 50.9 | 918.2 | 0 | 0
258.6528 | 2019-09-16 03:40 | 43724.1597 | 0 | 0 | 0 | 24.3 | 75.4 | 8.9 | 19.5 | 355.4 | 38.8 | 916.9 | 0 | 0
258.6597 | 2019-09-16 03:50 | 43724.1667 | 0 | 1.2 | 0 | 19.9 | 90.5 | 7.6 | 17.2 | 26.7 | 32.4 | 912.6 | 0 | 0
258.6667 | 2019-09-16 04:00 | 43724.1736 | 0 | 0 | 0 | 19.1 | 93.3 | 4.9 | 10.7 | 31.3 | 31 | 907.2 | 0 | 0
258.6736 | 2019-09-16 04:10 | 43724.1806 | 0 | 0 | 0 | 19.4 | 89.8 | 3.1 | 6.9 | 28.9 | 32.7 | 903.2 | 0 | 0
258.6806 | 2019-09-16 04:20 | 43724.1875 | 0 | 0.6 | 0 | 19.6 | 87.1 | 2.2 | 4.9 | 72.6 | 54.5 | 900.8 | 0 | 0
258.6875 | 2019-09-16 04:30 | 43724.1944 | 0 | 0 | 0 | 20.1 | 85.4 | 3.2 | 6.7 | 107.4 | 15.2 | 900.2 | 0 | 0
258.6944 | 2019-09-16 04:40 | 43724.2014 | 0 | 0 | 0 | 20.4 | 86.1 | 4.3 | 7.2 | 104.4 | 12.7 | 899.8 | 0 | 0
258.7014 | 2019-09-16 04:50 | 43724.2083 | 0 | 0 | 0 | 20.4 | 88.1 | 1.8 | 4.6 | 46.8 | 35.6 | 899.5 | 0 | 0
258.7083 | 2019-09-16 05:00 | 43724.2153 | 0 | 0 | 0 | 20.4 | 88.4 | 3.3 | 6.2 | 23.3 | 24.6 | 899.4 | 0 | 0
258.7153 | 2019-09-16 05:10 | 43724.2222 | 0 | 0 | 0 | 20.4 | 87.8 | 1.7 | 3.6 | 56.9 | 38.8 | 899.2 | 0 | 0
258.7222 | 2019-09-16 05:20 | 43724.2292 | 0 | 0 | 0 | 20.5 | 87.5 | 2.3 | 3.9 | 35.2 | 26.8 | 899.3 | 0 | 0
258.7292 | 2019-09-16 05:30 | 43724.2361 | 0 | 0 | 0 | 20.6 | 86.8 | 2 | 4.6 | 29.3 | 14.3 | 899.2 | 0 | 0
258.7361 | 2019-09-16 05:40 | 43724.2431 | 0 | 0 | 0 | 20.7 | 86 | 2.4 | 4.9 | 33.8 | 25.1 | 899.3 | 0 | 0
258.7431 | 2019-09-16 05:50 | 43724.25 | 0 | 0 | 0 | 20.8 | 85.6 | 1.6 | 3.9 | 31.6 | 26.5 | 899.5 | 0 | 0
258.75 | 2019-09-16 06:00 | 43724.2569 | 1.9 | 0 | 1.3 | 20.9 | 85.4 | 0.4 | 3.1 | 80 | 13.3 | 899.8 | -15.6925 | 0
258.7569 | 2019-09-16 06:10 | 43724.2639 | 7.4 | 0 | 7.3 | 20.9 | 85.8 | 1.3 | 3.6 | 94.5 | 9.5 | 900.2 | -1.3705 | 0
258.7639 | 2019-09-16 06:20 | 43724.2708 | 14.1 | 0 | 13.8 | 20.9 | 86.5 | 0.7 | 2.6 | 77.2 | 17.4 | 900.3 | -2.7689 | 0
258.7708 | 2019-09-16 06:30 | 43724.2778 | 41.8 | 0.8 | 41.8 | 21 | 85.7 | 1.9 | 3.4 | 108.8 | 8.1 | 900.4 | 0.8 | 0
258.7778 | 2019-09-16 06:40 | 43724.2847 | 82.1 | 4.5 | 82 | 21.2 | 85.8 | 1 | 2.9 | 97.7 | 10.7 | 901 | 3.9425 | 0
258.7847 | 2019-09-16 06:50 | 43724.2917 | 77.4 | 9.3 | 76 | 21.6 | 85.4 | 2.5 | 4.4 | 111 | 9.1 | 901.9 | 2.7782 | 0
258.7917 | 2019-09-16 07:00 | 43724.2986 | 95.3 | 0.7 | 95.8 | 21.8 | 84.4 | 0.8 | 2.9 | 74.8 | 18.4 | 902.9 | 2.7028 | 0
258.7986 | 2019-09-16 07:10 | 43724.3056 | 41.6 | 0 | 41.5 | 22 | 83 | 1.9 | 3.9 | 24.9 | 30.1 | 904 | -0.35179 | 0
258.8056 | 2019-09-16 07:20 | 43724.3125 | 53.7 | 0 | 53.8 | 22.1 | 82.5 | 1.1 | 4.6 | 33.9 | 14.8 | 904.6 | 0.31406 | 0
258.8125 | 2019-09-16 07:30 | 43724.3194 | 65 | 0 | 65.2 | 22.4 | 80.6 | 1.9 | 3.4 | 97.7 | 16.2 | 905.3 | 0.56816 | 0
258.8194 | 2019-09-16 07:40 | 43724.3264 | 97.6 | 38.3 | 83.3 | 22.6 | 81.3 | 1.2 | 4.1 | 28.5 | 17.8 | 906.3 | 1.1591 | 0
258.8264 | 2019-09-16 07:50 | 43724.3333 | 140.6 | 66.9 | 114.6 | 22.9 | 80.4 | 2.2 | 5.6 | 63.6 | 32.1 | 907.3 | 4.6027 | 0
258.8333 | 2019-09-16 08:00 | 43724.3403 | 234.1 | 28.1 | 223 | 23.2 | 78.3 | 1.3 | 3.9 | 43 | 30.5 | 908.5 | 3.3758 | 0
258.8403 | 2019-09-16 08:10 | 43724.3472 | 438.7 | 290.2 | 303.8 | 23.5 | 77.2 | 2.4 | 4.4 | 27.9 | 17.7 | 910.7 | 9.0155 | 0
258.8472 | 2019-09-16 08:20 | 43724.3542 | 430.9 | 252.8 | 306.9 | 24.1 | 73.8 | 2.3 | 6.9 | 53 | 36.9 | 914 | 9.5211 | 0
258.8542 | 2019-09-16 08:30 | 43724.3611 | 166.2 | 39.8 | 147.7 | 23.5 | 74 | 2.2 | 4.4 | 35.6 | 24.1 | 916.3 | 5.4604 | 0
258.8611 | 2019-09-16 08:40 | 43724.3681 | 310 | 152.9 | 225.7 | 23.4 | 73.6 | 1.4 | 3.4 | 78.3 | 33.8 | 916.4 | 4.1696 | 0
258.8681 | 2019-09-16 08:50 | 43724.375 | 325 | 83 | 280.2 | 23.5 | 73.3 | 2 | 4.1 | 84.9 | 28.4 | 917.5 | 7.5581 | 0
258.875 | 2019-09-16 09:00 | 43724.3819 | 261.1 | 1.5 | 263.8 | 23.9 | 73.2 | 1.9 | 3.6 | 86.7 | 26.7 | 918.8 | 5.8563 | 0
258.8819 | 2019-09-16 09:10 | 43724.3889 | 415.6 | 181.2 | 300.8 | 24.2 | 72.3 | 1.2 | 3.4 | 76.1 | 32.5 | 919.6 | 3.1126 | 0
258.8889 | 2019-09-16 09:20 | 43724.3958 | 264.9 | 32.8 | 246.2 | 24.9 | 68.1 | 1.5 | 3.6 | 70 | 31.3 | 921.7 | 4.818 | 0
258.8958 | 2019-09-16 09:30 | 43724.4028 | 544.1 | 317 | 326.4 | 24.5 | 69.1 | 2.7 | 3.6 | 101.1 | 10.6 | 923.2 | 1.8247 | 0
258.9028 | 2019-09-16 09:40 | 43724.4097 | 579.4 | 367.4 | 318.5 | 24.9 | 67.5 | 2.3 | 4.1 | 97.8 | 25 | 925.1 | 0.91802 | 0
258.9097 | 2019-09-16 09:50 | 43724.4167 | 608.3 | 341.7 | 360.7 | 25.6 | 65.4 | 1.9 | 3.4 | 96.8 | 17.4 | 927.8 | 3.3461 | 0
258.9167 | 2019-09-16 10:00 | 43724.4236 | 702.4 | 341.5 | 449 | 26.1 | 64 | 2.6 | 3.6 | 115.9 | 13.2 | 930.9 | 3.7735 | 0
258.9236 | 2019-09-16 10:10 | 43724.4306 | 749.6 | 381.9 | 458.9 | 26.5 | 62.1 | 2.4 | 3.4 | 121 | 12.5 | 934.4 | 3.122 | 0
258.9306 | 2019-09-16 10:20 | 43724.4375 | 495.5 | 113 | 412.7 | 27 | 59.5 | 2.2 | 3.6 | 117.9 | 20.6 | 937.9 | 7.2819 | 0
258.9375 | 2019-09-16 10:30 | 43724.4444 | 369.2 | 46 | 337.8 | 27.1 | 58.7 | 1.9 | 3.1 | 107.5 | 21.1 | 939.7 | 6.6281 | 0
258.9444 | 2019-09-16 10:40 | 43724.4514 | 693.3 | 315 | 439.7 | 27.3 | 59.2 | 2.2 | 3.4 | 118.5 | 9.3 | 940.5 | 2.0538 | 0
258.9514 | 2019-09-16 10:50 | 43724.4583 | 430.1 | 89 | 361.5 | 27.6 | 58.4 | 2.7 | 3.9 | 124.4 | 19.2 | 942 | 5.5157 | 0
258.9583 | 2019-09-16 11:00 | 43724.4653 | 739.4 | 423.8 | 388.1 | 28 | 57 | 2.2 | 3.6 | 129.5 | 18 | 942.4 | 1.3346 | 0
258.9653 | 2019-09-16 11:10 | 43724.4722 | 673.5 | 248.4 | 467.7 | 28.2 | 57.2 | 2.2 | 3.6 | 127.3 | 11.9 | 943.6 | 3.3565 | 0
258.9722 | 2019-09-16 11:20 | 43724.4792 | 835 | 391.9 | 506.2 | 28.4 | 56.9 | 2.2 | 3.4 | 134.6 | 20.8 | 945.6 | 3.526 | 0
258.9792 | 2019-09-16 11:30 | 43724.4861 | 779 | 281 | 544.8 | 28.7 | 55.5 | 2 | 3.6 | 91.4 | 18 | 947.9 | 6.0533 | 0
258.9861 | 2019-09-16 11:40 | 43724.4931 | 635.4 | 167.2 | 499.6 | 29.2 | 55.5 | 1.5 | 3.6 | 60.4 | 33 | 949.7 | 8.4486 | 0
258.9931 | 2019-09-16 11:50 | 43724.5 | 355.4 | 2.1 | 361.1 | 29.1 | 54.8 | 1.7 | 3.4 | 74.3 | 54.6 | 950.9 | 8.7475 | 0
259 | 2019-09-16 12:00 | 43724.5069 | 606.5 | 232.5 | 410 | 28.9 | 56.1 | 1.7 | 3.1 | 49.3 | 29.2 | 950.3 | 3.4618 | 0
259.0069 | 2019-09-16 12:10 | 43724.5139 | 817.7 | 509.9 | 380.9 | 29.8 | 55.4 | 1.3 | 2.9 | 41.8 | 35.2 | 949.8 | 0.10607 | 0
259.0139 | 2019-09-16 12:20 | 43724.5208 | 809.2 | 607.8 | 288.2 | 29.4 | 56.4 | 1.8 | 3.6 | 74.6 | 21.4 | 949.6 | -2.1862 | 0
259.0208 | 2019-09-16 12:30 | 43724.5278 | 794.9 | 618.3 | 267.7 | 29.6 | 56.4 | 2 | 3.9 | 86.4 | 38 | 949.2 | -2.0501 | 0
259.0278 | 2019-09-16 12:40 | 43724.5347 | 782.3 | 618.9 | 258.4 | 29.4 | 57.4 | 1.9 | 3.1 | 124.6 | 29.6 | 948.8 | -1.8343 | 0
259.0347 | 2019-09-16 12:50 | 43724.5417 | 788.5 | 651 | 241.6 | 30 | 56 | 2.5 | 4.1 | 130.2 | 16.9 | 949.1 | -2.7162 | 0
259.0417 | 2019-09-16 13:00 | 43724.5486 | 780.6 | 670.6 | 222.8 | 30 | 55.7 | 1.8 | 3.4 | 118.4 | 29 | 949.9 | -3.3477 | 0
259.0486 | 2019-09-16 13:10 | 43724.5556 | 766.7 | 669 | 217.4 | 30.2 | 52.9 | 1.9 | 4.6 | 95.4 | 13.1 | 951 | -3.1779 | 0
259.0556 | 2019-09-16 13:20 | 43724.5625 | 757 | 678.8 | 207.9 | 30.5 | 51.1 | 2.8 | 5.1 | 106 | 12.3 | 952.2 | -3.1231 | 0
259.0625 | 2019-09-16 13:30 | 43724.5694 | 753.5 | 695.2 | 199.3 | 30.4 | 50.9 | 2.8 | 4.4 | 101.3 | 18.4 | 953.3 | -4.7519 | 0
259.0694 | 2019-09-16 13:40 | 43724.5764 | 736.9 | 691.2 | 194.9 | 30.8 | 50.6 | 2.7 | 5.1 | 104.7 | 16.3 | 954.3 | -6.4827 | 0
259.0764 | 2019-09-16 13:50 | 43724.5833 | 717.2 | 677.6 | 195.9 | 30.7 | 51.7 | 3.2 | 4.9 | 113.6 | 16.7 | 955.6 | -7.8539 | 0
259.0833 | 2019-09-16 14:00 | 43724.5903 | 705 | 685.1 | 188.3 | 31.1 | 49.9 | 2.6 | 4.4 | 78.9 | 43.8 | 956.8 | -10.5291 | 0
259.0903 | 2019-09-16 14:10 | 43724.5972 | 679.8 | 671.2 | 185.7 | 31 | 50.8 | 2.5 | 4.4 | 100.4 | 31.2 | 958.3 | -11.5598 | 0
259.0972 | 2019-09-16 14:20 | 43724.6042 | 659 | 662.7 | 184.5 | 31.2 | 50 | 2.1 | 5.1 | 103.2 | 23.8 | 960 | -12.0214 | 0
259.1042 | 2019-09-16 14:30 | 43724.6111 | 631.4 | 649.5 | 180.9 | 31.1 | 50.7 | 2.3 | 5.4 | 73.3 | 37.8 | 961.6 | -11.505 | 0
259.1111 | 2019-09-16 14:40 | 43724.6181 | 606.1 | 640.1 | 177.2 | 31.3 | 51.4 | 1.9 | 4.6 | 70.7 | 34.2 | 962.9 | -11.1537 | 0
259.1181 | 2019-09-16 14:50 | 43724.625 | 571 | 618.5 | 172.5 | 31.3 | 52.4 | 1.8 | 3.6 | 68.8 | 34.2 | 964.6 | -9.6412 | 0
259.125 | 2019-09-16 15:00 | 43724.6319 | 538.4 | 599.9 | 167 | 31.2 | 56.7 | 1.6 | 3.9 | 29.3 | 15.4 | 965.5 | -9.8614 | 0
259.1319 | 2019-09-16 15:10 | 43724.6389 | 517.8 | 603.4 | 160.5 | 31.4 | 55 | 1.1 | 2.4 | 55 | 17.2 | 965.9 | -9.8205 | 0
259.1389 | 2019-09-16 15:20 | 43724.6458 | 487.1 | 591.3 | 153.5 | 32.2 | 51.3 | 0.5 | 1.9 | 15.8 | 30.2 | 967.4 | -9.5916 | 0
259.1458 | 2019-09-16 15:30 | 43724.6528 | 457.5 | 577.7 | 148.6 | 32.4 | 50 | 1.1 | 2.6 | 88.1 | 12.9 | 969.3 | -8.7987 | 0
259.1528 | 2019-09-16 15:40 | 43724.6597 | 423.2 | 550.2 | 146 | 31.2 | 54.7 | 2.2 | 3.1 | 92.8 | 10.9 | 970.3 | -7.2696 | 0
259.1597 | 2019-09-16 15:50 | 43724.6667 | 391.4 | 530.5 | 138.8 | 31.3 | 52.5 | 1.1 | 2.4 | 85.4 | 18.9 | 969.3 | -10.4992 | 0
259.1667 | 2019-09-16 16:00 | 43724.6736 | 359.9 | 518.7 | 128.2 | 32.3 | 46.1 | 0.2 | 1.6 | 51.1 | 0.1 | 968.5 | -13.0322 | 0
259.1736 | 2019-09-16 16:10 | 43724.6806 | 324.6 | 494.8 | 120.1 | 33 | 44.2 | 0.3 | 1.6 | 51.9 | 0.2 | 969.1 | -11.6321 | 0
259.1806 | 2019-09-16 16:20 | 43724.6875 | 293 | 474.8 | 114 | 32.3 | 46.5 | 1.2 | 2.1 | 78.6 | 9.6 | 969.8 | -7.4751 | 0
259.1875 | 2019-09-16 16:30 | 43724.6944 | 252.5 | 425 | 108.5 | 31.5 | 50 | 1.8 | 2.6 | 90.4 | 7.4 | 969.5 | -1.2067 | 0
259.1944 | 2019-09-16 16:40 | 43724.7014 | 207.7 | 353.8 | 100.9 | 31.5 | 48.9 | 1.7 | 2.6 | 102.4 | 11.7 | 967.9 | 2.4733 | 0
259.2014 | 2019-09-16 16:50 | 43724.7083 | 167.8 | 283.1 | 92.6 | 31.5 | 48.9 | 1.3 | 2.1 | 91 | 11.7 | 965.9 | 4.1775 | 0
259.2083 | 2019-09-16 17:00 | 43724.7153 | 145.4 | 266.3 | 83.7 | 31.4 | 48.6 | 1.3 | 2.1 | 83.3 | 5.6 | 964 | 3.5173 | 0
259.2153 | 2019-09-16 17:10 | 43724.7222 | 118.4 | 237.2 | 71.1 | 31.3 | 51.8 | 1.6 | 3.6 | 48 | 22 | 962 | 0.26021 | 0
259.2222 | 2019-09-16 17:20 | 43724.7292 | 85.2 | 172.2 | 57.1 | 30.4 | 60.7 | 1.7 | 3.6 | 25.8 | 14.9 | 958.9 | 1.074 | 0
259.2292 | 2019-09-16 17:30 | 43724.7361 | 61.1 | 124.9 | 45.3 | 29.7 | 62.8 | 2.1 | 3.6 | 25.2 | 16.8 | 955.1 | 2.0769 | 0
259.2361 | 2019-09-16 17:40 | 43724.7431 | 37.1 | 67.9 | 31.2 | 29.3 | 63.5 | 1.7 | 3.4 | 20 | 12.3 | 951.2 | 4.5218 | 0
259.2431 | 2019-09-16 17:50 | 43724.75 | 17.4 | 4.4 | 18 | 28.9 | 63.6 | 0.8 | 2.6 | 35.5 | 6.5 | 947.4 | 14.7649 | 0
259.25 | 2019-09-16 18:00 | 43724.7569 | 5.2 | 0 | 6.6 | 28.8 | 64.2 | 1.8 | 2.6 | 175.5 | 21.6 | 944 | 59.1136 | 0
259.2569 | 2019-09-16 18:10 | 43724.7639 | 0 | 0 | 0 | 28.9 | 62.8 | 1.3 | 3.1 | 175.7 | 7.3 | 941 | 0 | 0
259.2639 | 2019-09-16 18:20 | 43724.7708 | 0 | 0 | 0 | 28.6 | 63.3 | 1.5 | 2.4 | 161.7 | 5.8 | 938.4 | 0 | 0
259.2708 | 2019-09-16 18:30 | 43724.7778 | 0 | 0 | 0 | 28.5 | 62.9 | 0.1 | 1.1 | 157.8 | 0 | 936.2 | 0 | 0
259.2778 | 2019-09-16 18:40 | 43724.7847 | 0 | 0 | 0 | 28.5 | 62.9 | 0.6 | 1.4 | 157.8 | 0 | 934.3 | 0 | 0
259.2847 | 2019-09-16 18:50 | 43724.7917 | 0 | 0 | 0 | 28 | 66.3 | 0.3 | 1.1 | 157.8 | 0 | 932.6 | 0 | 0
259.2917 | 2019-09-16 19:00 | 43724.7986 | 0 | 0 | 0 | 27.1 | 70.6 | 1 | 1.9 | 31.4 | 47.8 | 930.7 | 0 | 0
259.2986 | 2019-09-16 19:10 | 43724.8056 | 0 | 0 | 0 | 26.9 | 70.9 | 1 | 2.1 | 18.6 | 1 | 928.7 | 0 | 0
259.3056 | 2019-09-16 19:20 | 43724.8125 | 0 | 0 | 0 | 26.8 | 71.5 | 1.4 | 3.1 | 26.3 | 4.6 | 926.9 | 0 | 0
259.3125 | 2019-09-16 19:30 | 43724.8194 | 0 | 0 | 0 | 26.9 | 71.8 | 1.5 | 2.9 | 28.7 | 8.5 | 925.5 | 0 | 0
259.3194 | 2019-09-16 19:40 | 43724.8264 | 0 | 0 | 0 | 26.8 | 74 | 2 | 3.4 | 30.8 | 10.3 | 924.3 | 0 | 0
259.3264 | 2019-09-16 19:50 | 43724.8333 | 0 | 0 | 0 | 26.6 | 75.2 | 1.9 | 3.1 | 30.4 | 10.9 | 923.1 | 0 | 0
259.3333 | 2019-09-16 20:00 | 43724.8403 | 0 | 0 | 0 | 26.4 | 75.6 | 1.7 | 3.9 | 24.6 | 15.4 | 922 | 0 | 0
259.3403 | 2019-09-16 20:10 | 43724.8472 | 0 | 0 | 0 | 26.1 | 76.2 | 1.9 | 3.6 | 27.5 | 15.7 | 920.9 | 0 | 0
259.3472 | 2019-09-16 20:20 | 43724.8542 | 0 | 0 | 0 | 25.8 | 77.2 | 1.9 | 3.9 | 33.2 | 15.1 | 919.8 | 0 | 0
259.3542 | 2019-09-16 20:30 | 43724.8611 | 0 | 0 | 0 | 25.6 | 78 | 1.4 | 2.9 | 41 | 19.9 | 918.8 | 0 | 0
259.3611 | 2019-09-16 20:40 | 43724.8681 | 0 | 0 | 0 | 25.4 | 78.1 | 0.6 | 2.9 | 39.3 | 6.5 | 917.9 | 0 | 0
259.3681 | 2019-09-16 20:50 | 43724.875 | 0 | 0 | 0 | 25.2 | 79 | 0.4 | 1.6 | 40.7 | 0 | 917.1 | 0 | 0
259.375 | 2019-09-16 21:00 | 43724.8819 | 0 | 0 | 0 | 25 | 79.5 | 0.2 | 1.4 | 40.7 | 0 | 916.3 | 0 | 0
259.3819 | 2019-09-16 21:10 | 43724.8889 | 0 | 0 | 0 | 25 | 79.8 | 0.3 | 1.1 | 40.7 | 0 | 915.7 | 0 | 0
259.3889 | 2019-09-16 21:20 | 43724.8958 | 0 | 0 | 0 | 24.9 | 80.7 | 0.7 | 1.4 | 40.7 | 0.1 | 915.1 | 0 | 0
259.3958 | 2019-09-16 21:30 | 43724.9028 | 0 | 0 | 0 | 24.8 | 81 | 0.5 | 1.6 | 41 | 0.2 | 914.5 | 0 | 0
259.4028 | 2019-09-16 21:40 | 43724.9097 | 0 | 0 | 0 | 24.6 | 81.4 | 0 | 0.7 | 41.2 | 0 | 913.8 | 0 | 0
259.4097 | 2019-09-16 21:50 | 43724.9167 | 0 | 0 | 0 | 24.6 | 81.5 | 0.1 | 0.7 | 41.2 | 0 | 913.3 | 0 | 0
259.4167 | 2019-09-16 22:00 | 43724.9236 | 0 | 0 | 0 | 24.2 | 82.7 | 0.8 | 1.9 | 45.1 | 6.1 | 912.7 | 0 | 0
259.4236 | 2019-09-16 22:10 | 43724.9306 | 0 | 0 | 0 | 24.2 | 82.1 | 0.2 | 1.6 | 57.4 | 2.5 | 912.1 | 0 | 0
259.4306 | 2019-09-16 22:20 | 43724.9375 | 0 | 0 | 0 | 24.1 | 82.5 | 0 | 0 | 0 | 0 | 911.7 | 0 | 0
259.4375 | 2019-09-16 22:30 | 43724.9444 | 0 | 0 | 0 | 23.7 | 82.7 | 0 | 0.7 | 66.2 | 0 | 911.1 | 0 | 0
259.4444 | 2019-09-16 22:40 | 43724.9514 | 0 | 0 | 0 | 23.8 | 83.4 | 0 | 0 | 0 | 0 | 910.5 | 0 | 0
259.4514 | 2019-09-16 22:50 | 43724.9583 | 0 | 0 | 0 | 23.9 | 83.8 | 0 | 0 | 0 | 0 | 910.2 | 0 | 0
259.4583 | 2019-09-16 23:00 | 43724.9653 | 0 | 0 | 0 | 23.8 | 84.4 | 0.1 | 1.1 | 66.2 | 0 | 909.8 | 0 | 0
259.4653 | 2019-09-16 23:10 | 43724.9722 | 0 | 0 | 0 | 23.7 | 84.7 | 0.2 | 1.1 | 66.2 | 0 | 909.5 | 0 | 0
259.4722 | 2019-09-16 23:20 | 43724.9792 | 0 | 0 | 0 | 23.6 | 84.2 | 0.7 | 1.6 | 66.2 | 0 | 909.1 | 0 | 0
259.4792 | 2019-09-16 23:30 | 43724.9861 | 0 | 0 | 0 | 23.5 | 84.1 | 0.3 | 1.9 | 66.3 | 0.1 | 908.8 | 0 | 0
259.4861 | 2019-09-16 23:40 | 43724.9931 | 0 | 0 | 0 | 23.4 | 84.7 | 0.4 | 1.9 | 68.7 | 0.3 | 908.5 | 0 | 0
259.4931 | 2019-09-16 23:50 | 43725 | 0 | 0 | 0 | 23.4 | 84.9 | 0.4 | 1.9 | 56.4 | 3.3 | 908.1 | 0 | 0
259.5 | 2019-09-17 | 43725.0069 | 0 | 0 | 0 | 23.3 | 85.7 | 1.1 | 2.4 | 52.9 | 10.2 | 907.9 | 0 | 0
259.5069 | 2019-09-17 00:10 | 43725.0139 | 0 | 0 | 0 | 23.4 | 86 | 2 | 3.1 | 35.8 | 11.4 | 907.6 | 0 | 0
259.5139 | 2019-09-17 00:20 | 43725.0208 | 0 | 0 | 0 | 23.6 | 85.1 | 1.8 | 3.4 | 36.3 | 13 | 907.4 | 0 | 0
259.5208 | 2019-09-17 00:30 | 43725.0278 | 0 | 0 | 0 | 23.3 | 85.7 | 1.1 | 2.1 | 25.7 | 3.6 | 907.3 | 0 | 0
259.5278 | 2019-09-17 00:40 | 43725.0347 | 0 | 0 | 0 | 23.1 | 86.7 | 1.4 | 2.4 | 29.4 | 5.6 | 907 | 0 | 0
259.5347 | 2019-09-17 00:50 | 43725.0417 | 0 | 0 | 0 | 22.9 | 87.3 | 1.1 | 2.1 | 21.5 | 5.5 | 906.8 | 0 | 0
259.5417 | 2019-09-17 01:00 | 43725.0486 | 0 | 0 | 0 | 22.8 | 87.8 | 0.6 | 1.9 | 18.4 | 2.2 | 906.5 | 0 | 0
259.5486 | 2019-09-17 01:10 | 43725.0556 | 0 | 0 | 0 | 22.9 | 87.5 | 0.6 | 1.6 | 52.6 | 30.7 | 906.4 | 0 | 0
259.5556 | 2019-09-17 01:20 | 43725.0625 | 0 | 0 | 0 | 23.1 | 86.7 | 0.1 | 1.1 | 105.1 | 0 | 906.4 | 0 | 0
259.5625 | 2019-09-17 01:30 | 43725.0694 | 0 | 0 | 0 | 23.2 | 86.4 | 0.1 | 1.4 | 105.1 | 0 | 906.8 | 0 | 0
259.5694 | 2019-09-17 01:40 | 43725.0764 | 0 | 0 | 0 | 23.2 | 86.7 | 0.5 | 1.4 | 105 | 0.1 | 907.3 | 0 | 0
259.5764 | 2019-09-17 01:50 | 43725.0833 | 0 | 0 | 0 | 23.1 | 87.1 | 0 | 1.1 | 105 | 0 | 907.5 | 0 | 0
259.5833 | 2019-09-17 02:00 | 43725.0903 | 0 | 0 | 0 | 23 | 87.3 | 0.1 | 1.1 | 104.9 | 0 | 907.7 | 0 | 0
259.5903 | 2019-09-17 02:10 | 43725.0972 | 0 | 0 | 0 | 23.1 | 86.2 | 1.3 | 2.4 | 57.4 | 21.2 | 907.8 | 0 | 0
259.5972 | 2019-09-17 02:20 | 43725.1042 | 0 | 0 | 0 | 23.4 | 84.7 | 0.5 | 1.9 | 42.2 | 4.1 | 907.9 | 0 | 0
259.6042 | 2019-09-17 02:30 | 43725.1111 | 0 | 0 | 0 | 23.3 | 84.3 | 0.8 | 1.9 | 39.8 | 0.1 | 908 | 0 | 0
259.6111 | 2019-09-17 02:40 | 43725.1181 | 0 | 0 | 0 | 23.1 | 85.1 | 1.5 | 2.4 | 30 | 7.2 | 907.9 | 0 | 0
259.6181 | 2019-09-17 02:50 | 43725.125 | 0 | 0 | 0 | 23 | 85.4 | 1.3 | 2.6 | 18.2 | 11.8 | 907.7 | 0 | 0
259.625 | 2019-09-17 03:00 | 43725.1319 | 0 | 0 | 0 | 23 | 85.2 | 0.4 | 1.9 | 82.7 | 25.5 | 907.7 | 0 | 0
259.6319 | 2019-09-17 03:10 | 43725.1389 | 0 | 0 | 0 | 23.1 | 84.8 | 0.6 | 2.1 | 111.8 | 0 | 908.1 | 0 | 0
259.6389 | 2019-09-17 03:20 | 43725.1458 | 0 | 0 | 0 | 23.2 | 84.6 | 1 | 2.4 | 116 | 2.8 | 908.4 | 0 | 0
259.6458 | 2019-09-17 03:30 | 43725.1528 | 0 | 0 | 0 | 23.1 | 85 | 3.6 | 6.7 | 5.8 | 36.5 | 908.5 | 0 | 0
259.6528 | 2019-09-17 03:40 | 43725.1597 | 0 | 0 | 0 | 23.7 | 80.4 | 1.6 | 3.9 | 40.2 | 26.1 | 908.6 | 0 | 0
259.6597 | 2019-09-17 03:50 | 43725.1667 | 0 | 0 | 0 | 23.9 | 78.9 | 2.1 | 3.9 | 84.5 | 29 | 908.9 | 0 | 0
259.6667 | 2019-09-17 04:00 | 43725.1736 | 0 | 0 | 0 | 23.8 | 79.1 | 2.3 | 3.9 | 29 | 22.5 | 909.3 | 0 | 0
259.6736 | 2019-09-17 04:10 | 43725.1806 | 0 | 0 | 0 | 23.7 | 79.1 | 2.4 | 5.1 | 43.3 | 21.8 | 909.4 | 0 | 0
259.6806 | 2019-09-17 04:20 | 43725.1875 | 0 | 0 | 0 | 23.9 | 79 | 2 | 3.9 | 38.7 | 27.9 | 909.6 | 0 | 0
259.6875 | 2019-09-17 04:30 | 43725.1944 | 0 | 0 | 0 | 23.8 | 79.7 | 2.2 | 3.9 | 34.9 | 34.9 | 909.8 | 0 | 0
259.6944 | 2019-09-17 04:40 | 43725.2014 | 0 | 0 | 0 | 23.8 | 80.2 | 0.7 | 2.6 | 336.8 | 24.1 | 909.8 | 0 | 0
259.7014 | 2019-09-17 04:50 | 43725.2083 | 0 | 0 | 0 | 23.7 | 80.4 | 2 | 3.9 | 33.2 | 16.8 | 909.8 | 0 | 0
259.7083 | 2019-09-17 05:00 | 43725.2153 | 0 | 0 | 0 | 23.4 | 81.4 | 2.7 | 4.9 | 43.8 | 26.6 | 909.3 | 0 | 0
259.7153 | 2019-09-17 05:10 | 43725.2222 | 0 | 0 | 0 | 23.2 | 81.7 | 2 | 4.9 | 48.3 | 24.4 | 908.7 | 0 | 0
259.7222 | 2019-09-17 05:20 | 43725.2292 | 0 | 0 | 0 | 23 | 82.8 | 1.1 | 2.9 | 56.1 | 18.3 | 908.1 | 0 | 0
259.7292 | 2019-09-17 05:30 | 43725.2361 | 0 | 0 | 0 | 22.8 | 83.6 | 2.2 | 3.9 | 91.6 | 21.1 | 907.6 | 0 | 0
259.7361 | 2019-09-17 05:40 | 43725.2431 | 0 | 0 | 0 | 22.5 | 85.4 | 2.5 | 3.9 | 103.5 | 5.5 | 907.1 | 0 | 0
259.7431 | 2019-09-17 05:50 | 43725.25 | 0 | 0 | 0 | 22.4 | 86.6 | 1.5 | 2.4 | 107 | 3.1 | 906.5 | 0 | 0
259.75 | 2019-09-17 06:00 | 43725.2569 | 3.2 | 0 | 3.1 | 22.4 | 86.7 | 1.9 | 2.9 | 114.2 | 6.9 | 906.1 | -2.7806 | 0
259.7569 | 2019-09-17 06:10 | 43725.2639 | 15.2 | 0 | 15.4 | 22.5 | 86.3 | 2 | 3.4 | 107.2 | 14.1 | 906 | 2.8317 | 0
259.7639 | 2019-09-17 06:20 | 43725.2708 | 31.6 | 2.9 | 31.7 | 22.5 | 86.7 | 1.2 | 2.4 | 86.4 | 1.3 | 906.1 | 3.8436 | 0
259.7708 | 2019-09-17 06:30 | 43725.2778 | 45.6 | 23.9 | 42.8 | 22.7 | 86.4 | 1.6 | 2.6 | 113 | 7.2 | 906.5 | 4.1136 | 0
259.7778 | 2019-09-17 06:40 | 43725.2847 | 58.1 | 38.9 | 52.3 | 22.9 | 86.1 | 0.2 | 1.4 | 75.5 | 8.2 | 907.2 | 6.1297 | 0
259.7847 | 2019-09-17 06:50 | 43725.2917 | 54.6 | 0.5 | 55.5 | 23 | 86.7 | 0.4 | 1.9 | 54.9 | 1 | 907.9 | 4.7398 | 0
259.7917 | 2019-09-17 07:00 | 43725.2986 | 88.9 | 52.8 | 77.2 | 22.9 | 87.5 | 0.2 | 1.4 | 55.4 | 1.6 | 908.5 | 5.4815 | 0
259.7986 | 2019-09-17 07:10 | 43725.3056 | 151 | 172.2 | 106.4 | 23.2 | 85.3 | 1 | 1.9 | 59.9 | 5.5 | 909.5 | 13.9651 | 0
259.8056 | 2019-09-17 07:20 | 43725.3125 | 184.9 | 218.9 | 120.1 | 23.6 | 83.7 | 1.1 | 2.1 | 99.3 | 44 | 911.4 | 13.8328 | 0
259.8125 | 2019-09-17 07:30 | 43725.3194 | 216.6 | 234.7 | 139.4 | 24.2 | 81.4 | 0.4 | 1.6 | 108.8 | 13.1 | 913.7 | 13.8704 | 0
259.8194 | 2019-09-17 07:40 | 43725.3264 | 249.3 | 248.1 | 158.9 | 24.7 | 78.2 | 1.1 | 2.1 | 96.7 | 0.2 | 916.3 | 11.8104 | 0
259.8264 | 2019-09-17 07:50 | 43725.3333 | 283.4 | 286.2 | 168.9 | 24.9 | 76.2 | 1 | 2.1 | 71.8 | 20.6 | 919.1 | 10.2297 | 0
259.8333 | 2019-09-17 08:00 | 43725.3403 | 313.1 | 305.3 | 180.8 | 25.6 | 73.3 | 0.8 | 2.1 | 64.7 | 12.9 | 921.8 | 8.9823 | 0
259.8403 | 2019-09-17 08:10 | 43725.3472 | 360.4 | 323.8 | 210.2 | 25.7 | 72.5 | 1.6 | 2.9 | 26.7 | 16.6 | 924.4 | 9.0887 | 0
259.8472 | 2019-09-17 08:20 | 43725.3542 | 314 | 176.6 | 229.6 | 25.9 | 73.2 | 1.1 | 2.6 | 44.9 | 16.4 | 926.7 | 10.1917 | 0
259.8542 | 2019-09-17 08:30 | 43725.3611 | 373.5 | 260.8 | 237.5 | 25.8 | 73.8 | 1.5 | 2.9 | 88.8 | 20.4 | 928.1 | 7.16 | 0
259.8611 | 2019-09-17 08:40 | 43725.3681 | 435.1 | 332.1 | 252.7 | 26 | 72.9 | 2 | 3.1 | 94.2 | 13.1 | 929.9 | 8.8256 | 0
259.8681 | 2019-09-17 08:50 | 43725.375 | 444.6 | 266.4 | 291.9 | 26.6 | 72.3 | 2 | 4.4 | 91.5 | 26.5 | 931.7 | 8.1262 | 0
259.875 | 2019-09-17 09:00 | 43725.3819 | 499.1 | 342 | 292.1 | 26.7 | 73.2 | 3.1 | 4.9 | 107.8 | 12.6 | 933.6 | 6.5933 | 0
259.8819 | 2019-09-17 09:10 | 43725.3889 | 520.1 | 330.9 | 311.8 | 27.4 | 71.7 | 1.7 | 3.9 | 62.7 | 35.1 | 935.4 | 6.4251 | 0
259.8889 | 2019-09-17 09:20 | 43725.3958 | 501.6 | 249.4 | 338.6 | 27.8 | 69.7 | 1.6 | 4.6 | 33.1 | 36.1 | 937.4 | 4.5021 | 0
259.8958 | 2019-09-17 09:30 | 43725.4028 | 560.5 | 340.4 | 329.1 | 27.3 | 71.9 | 2.3 | 3.6 | 31.2 | 30 | 938.8 | 4.0558 | 0
259.9028 | 2019-09-17 09:40 | 43725.4097 | 581.7 | 315.8 | 360.7 | 28 | 69.9 | 1.6 | 3.1 | 30.6 | 28.9 | 940.1 | 4.1473 | 0
259.9097 | 2019-09-17 09:50 | 43725.4167 | 608.8 | 334.9 | 367.5 | 28.3 | 69 | 1.5 | 3.1 | 66.3 | 33.8 | 942.1 | 3.8782 | 0
259.9167 | 2019-09-17 10:00 | 43725.4236 | 658.8 | 362.2 | 390.4 | 28.5 | 68.5 | 1.8 | 3.4 | 58 | 39.4 | 944.4 | 3.11 | 0
259.9236 | 2019-09-17 10:10 | 43725.4306 | 594.7 | 287.6 | 378.6 | 28.5 | 68.5 | 1.6 | 2.6 | 50.9 | 35.6 | 946.7 | 4.9524 | 0
259.9306 | 2019-09-17 10:20 | 43725.4375 | 377.4 | 2.1 | 382.1 | 28.3 | 69.8 | 1.6 | 3.4 | 74.4 | 41.8 | 948 | 8.1237 | 0
259.9375 | 2019-09-17 10:30 | 43725.4444 | 384.6 | 6.5 | 384.7 | 28.7 | 69.2 | 0.8 | 2.1 | 10.7 | 23.5 | 948.1 | 6.6259 | 0
259.9444 | 2019-09-17 10:40 | 43725.4514 | 624.2 | 233 | 438.9 | 28.9 | 68.3 | 1.8 | 3.1 | 97.5 | 24.8 | 948.4 | 3.4714 | 0
259.9514 | 2019-09-17 10:50 | 43725.4583 | 692.4 | 372 | 389.7 | 29 | 68.4 | 2.2 | 3.6 | 112.7 | 31.3 | 949.4 | 2.2247 | 0
259.9583 | 2019-09-17 11:00 | 43725.4653 | 727.1 | 378.3 | 416.7 | 29.4 | 67.4 | 2 | 3.4 | 85.9 | 56 | 950.4 | 3.5968 | 0
259.9653 | 2019-09-17 11:10 | 43725.4722 | 732.8 | 407 | 394.4 | 29.6 | 67 | 1.7 | 3.6 | 70.7 | 34 | 951.3 | 2.5248 | 0
259.9722 | 2019-09-17 11:20 | 43725.4792 | 747.6 | 408.3 | 406.2 | 29.5 | 67.1 | 1.6 | 4.1 | 75.8 | 19.8 | 952.2 | 3.4817 | 0
259.9792 | 2019-09-17 11:30 | 43725.4861 | 775.3 | 423.6 | 417.9 | 30.4 | 65.7 | 1.3 | 3.4 | 65.4 | 37.8 | 952.9 | 2.3767 | 0
259.9861 | 2019-09-17 11:40 | 43725.4931 | 718 | 365.4 | 410 | 30.6 | 64.2 | 1.3 | 2.9 | 38.2 | 25.6 | 954.2 | 3.9187 | 0
259.9931 | 2019-09-17 11:50 | 43725.5 | 690.6 | 318.8 | 422 | 30.5 | 64.9 | 1.6 | 2.6 | 40.4 | 39.4 | 954.7 | 4.2946 | 0
260 | 2019-09-17 12:00 | 43725.5069 | 793.2 | 403.5 | 451.3 | 30.4 | 65.2 | 2.3 | 4.1 | 127.7 | 24.1 | 955.1 | 3.3581 | 0
260.0069 | 2019-09-17 12:10 | 43725.5139 | 760.5 | 410.3 | 412.5 | 30.7 | 64.2 | 1.6 | 3.6 | 94 | 46.5 | 956.3 | 2.4578 | 0
260.0139 | 2019-09-17 12:20 | 43725.5208 | 726.7 | 408.7 | 380.8 | 30.9 | 62.3 | 1.1 | 3.4 | 317.7 | 74.3 | 957.2 | 2.0049 | 0
260.0208 | 2019-09-17 12:30 | 43725.5278 | 749.4 | 421.3 | 394.1 | 31.4 | 61.8 | 1.9 | 3.4 | 65 | 37 | 957.3 | 1.4138 | 0
260.0278 | 2019-09-17 12:40 | 43725.5347 | 707.3 | 383.3 | 386.8 | 30.8 | 63.1 | 1.3 | 3.4 | 106.2 | 15.1 | 957.7 | 1.8803 | 0
260.0347 | 2019-09-17 12:50 | 43725.5417 | 758.2 | 453.5 | 379.8 | 31.6 | 60.7 | 1.5 | 3.6 | 149.7 | 59.5 | 958.4 | -0.85711 | 0
260.0417 | 2019-09-17 13:00 | 43725.5486 | 740.8 | 444 | 375.3 | 31.5 | 58.9 | 1.3 | 2.9 | 160.2 | 19.9 | 959.9 | 0.33866 | 0
260.0486 | 2019-09-17 13:10 | 43725.5556 | 774.2 | 509.1 | 358.6 | 32.3 | 56.4 | 1.4 | 2.6 | 204.5 | 26.6 | 962 | -1.9028 | 0
260.0556 | 2019-09-17 13:20 | 43725.5625 | 758.7 | 531.3 | 329.9 | 32.4 | 55.9 | 1 | 2.6 | 251.9 | 43.4 | 963.6 | -3.8477 | 0
260.0625 | 2019-09-17 13:30 | 43725.5694 | 716 | 506.2 | 314.2 | 32.9 | 53.2 | 1.5 | 2.6 | 245.1 | 23.4 | 964.9 | -3.8518 | 0
260.0694 | 2019-09-17 13:40 | 43725.5764 | 724 | 538.2 | 302.9 | 33.1 | 51.3 | 0.7 | 2.4 | 267.4 | 35.8 | 966.3 | -6.7046 | 0
260.0764 | 2019-09-17 13:50 | 43725.5833 | 699.6 | 522.9 | 298 | 33.8 | 49.5 | 1.1 | 2.6 | 292.9 | 39.5 | 967.8 | -8.0356 | 0
260.0833 | 2019-09-17 14:00 | 43725.5903 | 645.4 | 462 | 299 | 33.5 | 50.9 | 1.5 | 2.6 | 242.9 | 54.4 | 969.2 | -6.9896 | 0
260.0903 | 2019-09-17 14:10 | 43725.5972 | 651.6 | 482.3 | 299.2 | 32.9 | 52.5 | 1.5 | 3.4 | 142.7 | 20.7 | 970.5 | -7.515 | 0
260.0972 | 2019-09-17 14:20 | 43725.6042 | 633.8 | 481.5 | 291.4 | 33.8 | 49.7 | 1.2 | 2.6 | 252.1 | 18.6 | 972.6 | -8.3603 | 0
260.1042 | 2019-09-17 14:30 | 43725.6111 | 511.8 | 351.1 | 270.5 | 34.2 | 48 | 1.6 | 3.6 | 230.1 | 41.1 | 973.9 | -5.2162 | 0
260.1111 | 2019-09-17 14:40 | 43725.6181 | 486.6 | 345.2 | 258.6 | 33.8 | 48.6 | 1.2 | 2.6 | 248.7 | 18.4 | 973.5 | -3.32 | 0
260.1181 | 2019-09-17 14:50 | 43725.625 | 466.1 | 313.5 | 268.5 | 33.4 | 49.5 | 1.4 | 3.1 | 164.3 | 18 | 973.7 | -0.16014 | 0
260.125 | 2019-09-17 15:00 | 43725.6319 | 490.3 | 360.3 | 271.2 | 33.7 | 48.8 | 0.2 | 1.9 | 184.3 | 14.4 | 974.7 | -2.081 | 0
260.1319 | 2019-09-17 15:10 | 43725.6389 | 442.2 | 346.7 | 241.1 | 33.9 | 48.5 | 1.6 | 3.9 | 232.5 | 19 | 976.1 | -1.1414 | 0
260.1389 | 2019-09-17 15:20 | 43725.6458 | 440.1 | 393 | 221.4 | 33.6 | 49 | 1.8 | 4.1 | 265.4 | 42.9 | 975.7 | -4.1984 | 0
260.1458 | 2019-09-17 15:30 | 43725.6528 | 415.9 | 401.8 | 203.4 | 33.9 | 48 | 1.4 | 2.9 | 231.2 | 20.5 | 975.5 | -5.2316 | 0
260.1528 | 2019-09-17 15:40 | 43725.6597 | 373.4 | 358.1 | 194.4 | 34 | 47.9 | 1.5 | 3.9 | 252.8 | 8.2 | 974.9 | -5.2847 | 0
260.1597 | 2019-09-17 15:50 | 43725.6667 | 337.4 | 321.6 | 187.1 | 33.2 | 50.5 | 1.7 | 3.1 | 167.1 | 10.5 | 974.1 | -3.5701 | 0
260.1667 | 2019-09-17 16:00 | 43725.6736 | 301.7 | 287.8 | 177 | 33.3 | 50.1 | 1.4 | 3.1 | 192.4 | 27.6 | 973.8 | -1.5165 | 0
260.1736 | 2019-09-17 16:10 | 43725.6806 | 271.7 | 268.8 | 164.4 | 33.5 | 49.9 | 1.5 | 2.9 | 198.7 | 26.4 | 973.3 | -0.094835 | 0
260.1806 | 2019-09-17 16:20 | 43725.6875 | 225.8 | 219.7 | 146.2 | 33.3 | 50.9 | 1.7 | 2.9 | 184.8 | 12 | 972.3 | 2.4263 | 0
260.1875 | 2019-09-17 16:30 | 43725.6944 | 183 | 176.8 | 126.6 | 32.6 | 52.1 | 1.2 | 2.4 | 174.2 | 3.3 | 970.9 | 7.4478 | 0
260.1944 | 2019-09-17 16:40 | 43725.7014 | 171 | 166.6 | 123.4 | 33 | 50.8 | 0.4 | 1.6 | 191.8 | 1.5 | 969.5 | 7.4727 | 0
260.2014 | 2019-09-17 16:50 | 43725.7083 | 170.3 | 151.4 | 133.7 | 32.3 | 53.4 | 2.7 | 4.9 | 166.6 | 14.8 | 968.2 | 13.1449 | 0
260.2083 | 2019-09-17 17:00 | 43725.7153 | 141.2 | 138.5 | 112.7 | 31.5 | 55.4 | 2.7 | 4.4 | 162 | 14.1 | 966 | 14.5306 | 0
260.2153 | 2019-09-17 17:10 | 43725.7222 | 103.7 | 111.4 | 84.8 | 31.4 | 55.8 | 2.3 | 4.1 | 164.4 | 17.1 | 963.3 | 14.3343 | 0
260.2222 | 2019-09-17 17:20 | 43725.7292 | 77.1 | 81.2 | 66.2 | 31.3 | 55.7 | 1.9 | 3.4 | 161.3 | 6.5 | 960.7 | 12.7673 | 0
260.2292 | 2019-09-17 17:30 | 43725.7361 | 53.2 | 58.1 | 48.3 | 31.1 | 56.2 | 2.1 | 3.9 | 158.6 | 10.3 | 958.2 | 18.4935 | 0
260.2361 | 2019-09-17 17:40 | 43725.7431 | 34 | 30.4 | 33.6 | 30.8 | 56.6 | 2.3 | 4.1 | 157.5 | 10.5 | 955.4 | 25.8643 | 0
260.2431 | 2019-09-17 17:50 | 43725.75 | 17.4 | 0 | 19.5 | 30.7 | 56.8 | 1.9 | 3.1 | 164.6 | 6.5 | 952.5 | 39.5642 | 0
260.25 | 2019-09-17 18:00 | 43725.7569 | 5.6 | 0 | 7.3 | 30.6 | 57.3 | 1.4 | 2.6 | 180.1 | 2.8 | 949.7 | 88.976 | 0
260.2569 | 2019-09-17 18:10 | 43725.7639 | 0 | 0 | 0 | 30.3 | 58.6 | 1.5 | 2.9 | 159.9 | 5.9 | 947.4 | 0 | 0
260.2639 | 2019-09-17 18:20 | 43725.7708 | 0 | 0 | 0 | 30.1 | 59 | 1.7 | 2.6 | 155.9 | 3.8 | 945.1 | 0 | 0
260.2708 | 2019-09-17 18:30 | 43725.7778 | 0 | 0 | 0 | 29.9 | 60 | 1.7 | 2.6 | 150.3 | 4 | 943.1 | 0 | 0
260.2778 | 2019-09-17 18:40 | 43725.7847 | 0 | 0 | 0 | 29.7 | 60.8 | 1.4 | 2.6 | 138.3 | 5.5 | 941.2 | 0 | 0
260.2847 | 2019-09-17 18:50 | 43725.7917 | 0 | 0 | 0 | 29.4 | 62.5 | 1.3 | 2.1 | 123.3 | 10.5 | 939.5 | 0 | 0
260.2917 | 2019-09-17 19:00 | 43725.7986 | 0 | 0 | 0 | 29.1 | 64.1 | 0.6 | 1.6 | 114.9 | 0.1 | 937.9 | 0 | 0
260.2986 | 2019-09-17 19:10 | 43725.8056 | 0 | 0 | 0 | 28.9 | 65 | 0.7 | 1.9 | 128.4 | 7.2 | 936.4 | 0 | 0
260.3056 | 2019-09-17 19:20 | 43725.8125 | 0 | 0 | 0 | 28.5 | 65.8 | 0.1 | 0.7 | 131.1 | 0 | 934.9 | 0 | 0
260.3125 | 2019-09-17 19:30 | 43725.8194 | 0 | 0 | 0 | 28.2 | 66.3 | 0.6 | 1.9 | 74 | 24 | 933.4 | 0 | 0
260.3194 | 2019-09-17 19:40 | 43725.8264 | 0 | 0 | 0 | 28.1 | 70.3 | 1.6 | 2.9 | 18.9 | 12.5 | 932 | 0 | 0
260.3264 | 2019-09-17 19:50 | 43725.8333 | 0 | 0 | 0 | 27.7 | 74.2 | 1.6 | 2.4 | 21.1 | 14.5 | 930.6 | 0 | 0
260.3333 | 2019-09-17 20:00 | 43725.8403 | 0 | 0 | 0 | 27.6 | 75.1 | 1.2 | 2.6 | 28.4 | 6.8 | 929.2 | 0 | 0
260.3403 | 2019-09-17 20:10 | 43725.8472 | 0 | 0 | 0 | 27.5 | 75.8 | 0.8 | 2.1 | 37.8 | 2.3 | 928.1 | 0 | 0
260.3472 | 2019-09-17 20:20 | 43725.8542 | 0 | 0 | 0 | 27.4 | 76.2 | 0.4 | 1.9 | 29.4 | 7 | 927.1 | 0 | 0
260.3542 | 2019-09-17 20:30 | 43725.8611 | 0 | 0 | 0 | 27.2 | 76.6 | 0.8 | 1.9 | 40.8 | 7.2 | 926.3 | 0 | 0
260.3611 | 2019-09-17 20:40 | 43725.8681 | 0 | 0 | 0 | 27 | 77.6 | 0.6 | 1.9 | 43.8 | 1 | 925.5 | 0 | 0
260.3681 | 2019-09-17 20:50 | 43725.875 | 0 | 0 | 0 | 26.7 | 79.7 | 0.4 | 1.4 | 48.2 | 0.1 | 924.7 | 0 | 0
260.375 | 2019-09-17 21:00 | 43725.8819 | 0 | 0 | 0 | 26.7 | 80.1 | 1.2 | 2.1 | 67.4 | 12 | 923.9 | 0 | 0
260.3819 | 2019-09-17 21:10 | 43725.8889 | 0 | 0 | 0 | 26.7 | 81 | 0.2 | 1.4 | 76.2 | 0 | 923.2 | 0 | 0
260.3889 | 2019-09-17 21:20 | 43725.8958 | 0 | 0 | 0 | 26.4 | 82.2 | 0.6 | 1.9 | 76.2 | 0.1 | 922.6 | 0 | 0
260.3958 | 2019-09-17 21:30 | 43725.9028 | 0 | 0 | 0 | 26.3 | 83.3 | 0.7 | 1.9 | 63.9 | 8 | 921.9 | 0 | 0
260.4028 | 2019-09-17 21:40 | 43725.9097 | 0 | 0 | 0 | 26.4 | 83.1 | 1.2 | 2.1 | 49.1 | 7.7 | 921.2 | 0 | 0
260.4097 | 2019-09-17 21:50 | 43725.9167 | 0 | 0 | 0 | 26.2 | 83.8 | 0.4 | 1.6 | 52.8 | 2.2 | 920.6 | 0 | 0
260.4167 | 2019-09-17 22:00 | 43725.9236 | 0 | 0 | 0 | 26.1 | 84.3 | 1 | 2.4 | 45.7 | 4.9 | 920 | 0 | 0
260.4236 | 2019-09-17 22:10 | 43725.9306 | 0 | 0 | 0 | 25.8 | 84.6 | 1.1 | 2.1 | 39.4 | 0.1 | 919.5 | 0 | 0
260.4306 | 2019-09-17 22:20 | 43725.9375 | 0 | 0 | 0 | 25.4 | 85.9 | 1.5 | 2.4 | 28.6 | 5.7 | 918.7 | 0 | 0
260.4375 | 2019-09-17 22:30 | 43725.9444 | 0 | 0 | 0 | 25.5 | 85.3 | 1.8 | 2.9 | 28.1 | 5.8 | 917.9 | 0 | 0
260.4444 | 2019-09-17 22:40 | 43725.9514 | 0 | 0 | 0 | 25.7 | 84.2 | 1.7 | 2.9 | 20.7 | 7.2 | 917.3 | 0 | 0
260.4514 | 2019-09-17 22:50 | 43725.9583 | 0 | 0 | 0 | 25.4 | 85.2 | 1.8 | 2.9 | 9.2 | 3.6 | 916.8 | 0 | 0
260.4583 | 2019-09-17 23:00 | 43725.9653 | 0 | 0 | 0 | 25.4 | 85.4 | 2 | 2.9 | 7.9 | 4.4 | 916.3 | 0 | 0
260.4653 | 2019-09-17 23:10 | 43725.9722 | 0 | 0 | 0 | 25.3 | 85.3 | 1.9 | 2.6 | 6.7 | 3.1 | 915.8 | 0 | 0
260.4722 | 2019-09-17 23:20 | 43725.9792 | 0 | 0 | 0 | 25.2 | 85.1 | 1.6 | 2.4 | 6.3 | 1.6 | 915.3 | 0 | 0
260.4792 | 2019-09-17 23:30 | 43725.9861 | 0 | 0 | 0 | 25.3 | 84.5 | 1.4 | 2.1 | 16.4 | 6.7 | 914.9 | 0 | 0
260.4861 | 2019-09-17 23:40 | 43725.9931 | 0 | 0 | 0 | 25.2 | 84.8 | 1.2 | 2.4 | 21.1 | 6 | 914.6 | 0 | 0
260.4931 | 2019-09-17 23:50 | 43726 | 0 | 0 | 0 | 25.2 | 84.6 | 0.9 | 2.1 | 36 | 3 | 914.3 | 0 | 0
260.5 | 2019-09-18 | 43726.0069 | 0 | 0 | 0 | 25.1 | 85.2 | 1 | 1.9 | 37.3 | 0.1 | 914.1 | 0 | 0
260.5069 | 2019-09-18 00:10 | 43726.0139 | 0 | 0 | 0 | 24.9 | 86.1 | 0.1 | 1.1 | 37.3 | 0 | 913.8 | 0 | 0
260.5139 | 2019-09-18 00:20 | 43726.0208 | 0 | 0 | 0 | 24.9 | 86 | 0.4 | 1.1 | 37.3 | 0 | 913.5 | 0 | 0
260.5208 | 2019-09-18 00:30 | 43726.0278 | 0 | 0 | 0 | 24.8 | 86.6 | 0.1 | 1.1 | 37.3 | 0 | 913.3 | 0 | 0
260.5278 | 2019-09-18 00:40 | 43726.0347 | 0 | 0 | 0 | 24.6 | 87.2 | 0 | 0.4 | 37.3 | 0 | 913.1 | 0 | 0
260.5347 | 2019-09-18 00:50 | 43726.0417 | 0 | 0 | 0 | 24.6 | 87.2 | 0 | 0 | 0 | 0 | 912.8 | 0 | 0
260.5417 | 2019-09-18 01:00 | 43726.0486 | 0 | 0 | 0 | 24 | 89.3 | 0.8 | 1.6 | 37.3 | 0.1 | 912.5 | 0 | 0
260.5486 | 2019-09-18 01:10 | 43726.0556 | 0 | 0 | 0 | 23.8 | 90.2 | 1.3 | 1.6 | 37.3 | 0.1 | 911.9 | 0 | 0
260.5556 | 2019-09-18 01:20 | 43726.0625 | 0 | 0 | 0 | 23.9 | 88.3 | 1.1 | 1.4 | 37.3 | 0.1 | 911.5 | 0 | 0
260.5625 | 2019-09-18 01:30 | 43726.0694 | 0 | 0 | 0 | 24 | 87.7 | 1.1 | 1.6 | 37 | 0.2 | 911.2 | 0 | 0
260.5694 | 2019-09-18 01:40 | 43726.0764 | 0 | 0 | 0 | 24 | 87.9 | 1.4 | 1.9 | 30.6 | 9.2 | 911 | 0 | 0
260.5764 | 2019-09-18 01:50 | 43726.0833 | 0 | 0 | 0 | 24 | 88 | 1.5 | 2.1 | 0.4 | 14 | 910.8 | 0 | 0
260.5833 | 2019-09-18 02:00 | 43726.0903 | 0 | 0 | 0 | 24.4 | 87.4 | 1.1 | 1.9 | 343.1 | 4.5 | 910.7 | 0 | 0
260.5903 | 2019-09-18 02:10 | 43726.0972 | 0 | 0 | 0 | 24.2 | 88.4 | 0.5 | 1.4 | 335.6 | 0 | 910.7 | 0 | 0
260.5972 | 2019-09-18 02:20 | 43726.1042 | 0 | 0 | 0 | 24.2 | 88.9 | 0.1 | 1.1 | 335.7 | 0 | 910.6 | 0 | 0
260.6042 | 2019-09-18 02:30 | 43726.1111 | 0 | 0 | 0 | 24 | 89.5 | 0.6 | 2.1 | 209.2 | 51 | 910.4 | 0 | 0
260.6111 | 2019-09-18 02:40 | 43726.1181 | 0 | 0 | 0 | 24 | 89.9 | 0.8 | 1.9 | 160.4 | 0.1 | 910.3 | 0 | 0
260.6181 | 2019-09-18 02:50 | 43726.125 | 0 | 0 | 0 | 23.9 | 89.7 | 0.6 | 1.6 | 160.4 | 0.1 | 910 | 0 | 0
260.625 | 2019-09-18 03:00 | 43726.1319 | 0 | 0 | 0 | 23.8 | 89.5 | 0 | 0.7 | 160.4 | 0 | 909.8 | 0 | 0
260.6319 | 2019-09-18 03:10 | 43726.1389 | 0 | 0 | 0 | 23.5 | 90.4 | 0.6 | 1.4 | 160.4 | 0.1 | 909.5 | 0 | 0
260.6389 | 2019-09-18 03:20 | 43726.1458 | 0 | 0 | 0 | 23.4 | 90.5 | 0.1 | 1.1 | 160.4 | 0 | 909.2 | 0 | 0
260.6458 | 2019-09-18 03:30 | 43726.1528 | 0 | 0 | 0 | 23.2 | 91.5 | 0 | 0.4 | 160.4 | 0 | 909 | 0 | 0
260.6528 | 2019-09-18 03:40 | 43726.1597 | 0 | 0 | 0 | 23.2 | 91.7 | 0.1 | 0.7 | 160.4 | 0 | 908.7 | 0 | 0
260.6597 | 2019-09-18 03:50 | 43726.1667 | 0 | 0 | 0 | 23.2 | 91.4 | 0.1 | 1.1 | 160.4 | 0 | 908.4 | 0 | 0
260.6667 | 2019-09-18 04:00 | 43726.1736 | 0 | 0 | 0 | 23.2 | 91.2 | 0.2 | 1.1 | 160.4 | 0 | 908.2 | 0 | 0
260.6736 | 2019-09-18 04:10 | 43726.1806 | 0 | 0 | 0 | 23 | 91.9 | 1.2 | 1.6 | 97.3 | 32.4 | 907.9 | 0 | 0
260.6806 | 2019-09-18 04:20 | 43726.1875 | 0 | 0 | 0 | 22.8 | 92.2 | 1.1 | 1.6 | 51.1 | 0.2 | 907.5 | 0 | 0
260.6875 | 2019-09-18 04:30 | 43726.1944 | 0 | 0 | 0 | 22.7 | 91.9 | 0.6 | 1.4 | 51 | 0 | 907.2 | 0 | 0
260.6944 | 2019-09-18 04:40 | 43726.2014 | 0 | 0 | 0 | 22.8 | 91.7 | 0.4 | 1.1 | 51 | 0 | 907 | 0 | 0
260.7014 | 2019-09-18 04:50 | 43726.2083 | 0 | 0 | 0 | 22.8 | 91.6 | 0.7 | 1.4 | 51 | 0.1 | 906.9 | 0 | 0
260.7083 | 2019-09-18 05:00 | 43726.2153 | 0 | 0 | 0 | 22.8 | 91.7 | 0.8 | 1.4 | 51.1 | 0.1 | 906.7 | 0 | 0
260.7153 | 2019-09-18 05:10 | 43726.2222 | 0 | 0 | 0 | 22.8 | 91.5 | 0.7 | 1.6 | 51.1 | 0 | 906.6 | 0 | 0
260.7222 | 2019-09-18 05:20 | 43726.2292 | 0 | 0 | 0 | 22.7 | 91.6 | 0.5 | 1.4 | 51.1 | 0 | 906.5 | 0 | 0
260.7292 | 2019-09-18 05:30 | 43726.2361 | 0 | 0 | 0 | 22.7 | 91.6 | 0.2 | 1.1 | 51.1 | 0 | 906.4 | 0 | 0
260.7361 | 2019-09-18 05:40 | 43726.2431 | 0 | 0 | 0 | 22.6 | 92 | 0.5 | 1.6 | 51.1 | 0 | 906.2 | 0 | 0
260.7431 | 2019-09-18 05:50 | 43726.25 | 0 | 0 | 0 | 22.6 | 92.1 | 0.8 | 1.6 | 51 | 0 | 906.1 | 0 | 0
260.75 | 2019-09-18 06:00 | 43726.2569 | 2.7 | 0 | 3.2 | 22.5 | 92.3 | 0.6 | 1.9 | 51 | 0.1 | 906 | 14.8451 | 0
260.7569 | 2019-09-18 06:10 | 43726.2639 | 13.9 | 5.8 | 14.2 | 22.4 | 92.7 | 0.7 | 1.6 | 51 | 0.1 | 906 | 10.1937 | 0
260.7639 | 2019-09-18 06:20 | 43726.2708 | 28.7 | 21.2 | 27.5 | 22.5 | 92.6 | 0.7 | 1.9 | 49.1 | 0.5 | 906.2 | 9.617 | 0
260.7708 | 2019-09-18 06:30 | 43726.2778 | 47.4 | 43.5 | 42.9 | 22.9 | 91.1 | 1.3 | 2.4 | 36.1 | 5.2 | 906.7 | 11.1535 | 0
260.7778 | 2019-09-18 06:40 | 43726.2847 | 69.6 | 68.8 | 59.7 | 23.2 | 88.9 | 1 | 2.4 | 41 | 11.7 | 907.6 | 12.0954 | 0
260.7847 | 2019-09-18 06:50 | 43726.2917 | 93.1 | 92.4 | 76.2 | 23.6 | 87.5 | 0.8 | 1.9 | 44.9 | 6 | 908.8 | 11.8725 | 0
260.7917 | 2019-09-18 07:00 | 43726.2986 | 118.3 | 118.9 | 92.5 | 23.8 | 85.7 | 1.5 | 2.4 | 29.1 | 9.2 | 910.4 | 13.527 | 0
260.7986 | 2019-09-18 07:10 | 43726.3056 | 145.4 | 141.7 | 109.7 | 24.1 | 85 | 1.6 | 2.6 | 30.3 | 9.8 | 912 | 13.942 | 0
260.8056 | 2019-09-18 07:20 | 43726.3125 | 172 | 161.6 | 125.8 | 24.2 | 84.7 | 2.1 | 3.1 | 27.7 | 11.2 | 913.8 | 14.259 | 0
260.8125 | 2019-09-18 07:30 | 43726.3194 | 204.8 | 197.9 | 140.6 | 24.7 | 82.7 | 1.5 | 2.9 | 29.4 | 9.6 | 915.5 | 12.961 | 0
260.8194 | 2019-09-18 07:40 | 43726.3264 | 236.1 | 228.5 | 153.7 | 25 | 81.2 | 1.6 | 2.9 | 22.2 | 8.6 | 917.5 | 11.7243 | 0
260.8264 | 2019-09-18 07:50 | 43726.3333 | 275.6 | 270.1 | 168.1 | 25.4 | 78.5 | 1.4 | 2.6 | 32.6 | 11.2 | 919.6 | 9.4409 | 0
260.8333 | 2019-09-18 08:00 | 43726.3403 | 311.2 | 301 | 181 | 26.1 | 74.2 | 1.3 | 2.9 | 29 | 24.7 | 922.3 | 7.7413 | 0
260.8403 | 2019-09-18 08:10 | 43726.3472 | 337.7 | 307.9 | 195 | 26.6 | 72.5 | 1.3 | 3.4 | 70.3 | 24.5 | 925.2 | 7.3121 | 0
260.8472 | 2019-09-18 08:20 | 43726.3542 | 364.9 | 314.2 | 209.6 | 26.5 | 72.7 | 1.5 | 3.1 | 79.7 | 29.9 | 928 | 6.4533 | 0
260.8542 | 2019-09-18 08:30 | 43726.3611 | 392.2 | 329.2 | 220 | 26.6 | 71.5 | 2.8 | 4.9 | 93.3 | 17.8 | 930.3 | 6.4959 | 0
260.8611 | 2019-09-18 08:40 | 43726.3681 | 425.3 | 353.5 | 230.1 | 26.8 | 70.1 | 2.6 | 5.1 | 94.5 | 17.7 | 932 | 5.9342 | 0
260.8681 | 2019-09-18 08:50 | 43726.375 | 455.5 | 364.9 | 243.7 | 27.2 | 68.2 | 2.9 | 4.9 | 99.5 | 25.2 | 933.6 | 5.0605 | 0
260.875 | 2019-09-18 09:00 | 43726.3819 | 485.8 | 374.6 | 258.2 | 27.5 | 66.6 | 2.4 | 4.6 | 90.2 | 25 | 935.4 | 4.2119 | 0
260.8819 | 2019-09-18 09:10 | 43726.3889 | 518.1 | 393.9 | 267.9 | 27.7 | 66.3 | 3 | 4.6 | 95.8 | 22 | 937.2 | 2.5067 | 0
260.8889 | 2019-09-18 09:20 | 43726.3958 | 540.8 | 395.5 | 279.4 | 27.8 | 67.4 | 2.7 | 5.1 | 92.5 | 22.6 | 938.8 | 1.1368 | 0
260.8958 | 2019-09-18 09:30 | 43726.4028 | 570.2 | 418.5 | 282.8 | 28 | 67.8 | 2.4 | 4.4 | 89.1 | 25.6 | 940.4 | -0.93744 | 0
260.9028 | 2019-09-18 09:40 | 43726.4097 | 598.1 | 445.8 | 281.6 | 28.8 | 65.3 | 1.9 | 4.1 | 84.2 | 28.9 | 942.5 | -2.3101 | 0
260.9097 | 2019-09-18 09:50 | 43726.4167 | 626.4 | 471 | 282.4 | 29 | 64 | 2.4 | 4.1 | 94.8 | 34.4 | 944.9 | -2.7707 | 0
260.9167 | 2019-09-18 10:00 | 43726.4236 | 646.3 | 480.6 | 286.1 | 29 | 62.9 | 2 | 3.6 | 86.4 | 30.7 | 947 | -3.1918 | 0
260.9236 | 2019-09-18 10:10 | 43726.4306 | 662.8 | 484.3 | 292.2 | 29.7 | 60.9 | 1.2 | 3.9 | 69.6 | 39.9 | 948.6 | -2.3068 | 0
260.9306 | 2019-09-18 10:20 | 43726.4375 | 678.9 | 492.5 | 294.9 | 29.7 | 60.3 | 2.2 | 4.6 | 85.2 | 25.5 | 950.3 | -1.5472 | 0
260.9375 | 2019-09-18 10:30 | 43726.4444 | 692 | 495.4 | 297.8 | 30 | 60.5 | 1.9 | 3.4 | 76.8 | 33.4 | 951.8 | -2.6642 | 0
260.9444 | 2019-09-18 10:40 | 43726.4514 | 710.6 | 509.3 | 299.4 | 30.1 | 59.9 | 2.3 | 3.9 | 110.7 | 18.1 | 953.2 | -2.0122 | 0
260.9514 | 2019-09-18 10:50 | 43726.4583 | 716.9 | 506.9 | 301.7 | 30.2 | 60.4 | 1.7 | 3.6 | 84.6 | 24.5 | 954.3 | -2.2652 | 0
260.9583 | 2019-09-18 11:00 | 43726.4653 | 744.6 | 549.5 | 298.5 | 30.1 | 59.6 | 3 | 4.6 | 111.5 | 16.1 | 954.2 | 8.8932 | 1
260.9653 | 2019-09-18 11:10 | 43726.4722 | 757.4 | 555.3 | 298.2 | 30.1 | 58.9 | 2.4 | 4.4 | 104 | 29 | 954.3 | 4.2916 | 0
260.9722 | 2019-09-18 11:20 | 43726.4792 | 770.2 | 561.4 | 302.3 | 30.6 | 57.9 | 2.7 | 5.1 | 103.3 | 19.3 | 954.5 | 4.3951 | 0
260.9792 | 2019-09-18 11:30 | 43726.4861 | 777.6 | 568.2 | 300.4 | 30.6 | 57.1 | 2 | 4.9 | 122.8 | 18.3 | 954.6 | 3.5421 | 0
260.9861 | 2019-09-18 11:40 | 43726.4931 | 781.6 | 567.4 | 303 | 31 | 56.4 | 2.7 | 4.1 | 115.1 | 12.1 | 955.3 | 3.4295 | 0
260.9931 | 2019-09-18 11:50 | 43726.5 | 776.8 | 557.2 | 306.2 | 31.1 | 55.3 | 2.1 | 4.4 | 104.9 | 17.4 | 955.8 | 3.9171 | 0
261 | 2019-09-18 12:00 | 43726.5069 | 775.9 | 545.5 | 314.5 | 31.4 | 55.4 | 1.9 | 4.4 | 133.3 | 20 | 956.2 | 3.257 | 0
261.0069 | 2019-09-18 12:10 | 43726.5139 | 776.5 | 544.5 | 316.6 | 31.4 | 55.9 | 2.2 | 4.4 | 136.7 | 24.1 | 956.9 | 3.2356 | 0
261.0139 | 2019-09-18 12:20 | 43726.5208 | 764.7 | 524.1 | 323.3 | 32.1 | 54.2 | 1 | 3.1 | 181.8 | 19.2 | 957.4 | 2.8822 | 0
261.0208 | 2019-09-18 12:30 | 43726.5278 | 758.5 | 529.1 | 315.5 | 32.1 | 53.7 | 1.9 | 4.4 | 162.3 | 15.3 | 958.4 | 3.267 | 0
261.0278 | 2019-09-18 12:40 | 43726.5347 | 771.1 | 566.8 | 298.1 | 32.6 | 52.5 | 1.4 | 3.4 | 165.1 | 22.2 | 959.2 | 1.3589 | 0
261.0347 | 2019-09-18 12:50 | 43726.5417 | 745.6 | 548.9 | 292.5 | 32.6 | 52.8 | 2.4 | 3.9 | 143.3 | 21.4 | 960.4 | 2.3386 | 0
261.0417 | 2019-09-18 13:00 | 43726.5486 | 753.2 | 568.5 | 288.7 | 32.4 | 53.4 | 1.6 | 3.4 | 86.4 | 58.5 | 961.6 | 1.9987 | 0
261.0486 | 2019-09-18 13:10 | 43726.5556 | 744.6 | 570.5 | 285 | 32.3 | 53.3 | 1.5 | 4.4 | 111.2 | 56 | 962.9 | 2.6471 | 0
261.0556 | 2019-09-18 13:20 | 43726.5625 | 709.1 | 542.2 | 278.8 | 32.6 | 53.1 | 1.9 | 3.9 | 128.2 | 28.8 | 964.4 | 2.4894 | 0
261.0625 | 2019-09-18 13:30 | 43726.5694 | 725.7 | 571.4 | 279.2 | 32.5 | 52.6 | 2 | 3.1 | 167.4 | 23.4 | 965.7 | 1.6756 | 0
261.0694 | 2019-09-18 13:40 | 43726.5764 | 699.7 | 551.4 | 276.9 | 33 | 51.9 | 1.4 | 4.4 | 154.9 | 22.1 | 967.3 | 1.373 | 0
261.0764 | 2019-09-18 13:50 | 43726.5833 | 618.2 | 461.4 | 274.4 | 32.6 | 52.3 | 2.2 | 4.6 | 139.5 | 15.2 | 969.1 | 4.365 | 0
261.0833 | 2019-09-18 14:00 | 43726.5903 | 607.3 | 456.7 | 273.6 | 33.4 | 50.7 | 1 | 3.4 | 336.7 | 61 | 970.5 | 2.3119 | 0
261.0903 | 2019-09-18 14:10 | 43726.5972 | 606.2 | 475.3 | 267.8 | 33.5 | 50.1 | 1.7 | 2.6 | 139.9 | 35.1 | 972 | 2.1371 | 0
261.0972 | 2019-09-18 14:20 | 43726.6042 | 612 | 495.2 | 269.9 | 32.8 | 51.6 | 2.1 | 4.1 | 137.6 | 17.7 | 973.7 | 2.7257 | 0
261.1042 | 2019-09-18 14:30 | 43726.6111 | 590.4 | 485 | 267.4 | 32.4 | 52.7 | 2.4 | 4.4 | 119.4 | 11.3 | 975 | 4.9439 | 0
261.1111 | 2019-09-18 14:40 | 43726.6181 | 294.3 | 107 | 232.1 | 33.4 | 50.5 | 0.9 | 3.1 | 165.1 | 44.6 | 975.1 | 11.2746 | 0
261.1181 | 2019-09-18 14:50 | 43726.625 | 381.3 | 207.3 | 256.9 | 33.3 | 51 | 0.6 | 1.9 | 148 | 48.4 | 973.7 | 8.4232 | 0
261.125 | 2019-09-18 15:00 | 43726.6319 | 514.4 | 424.6 | 260.2 | 33.6 | 50.8 | 1.2 | 2.6 | 147.6 | 48.2 | 973.6 | 1.0017 | 0
261.1319 | 2019-09-18 15:10 | 43726.6389 | 514.2 | 426 | 270.7 | 33.5 | 51.4 | 2 | 4.1 | 144.5 | 41.5 | 975.1 | 1.4711 | 0
261.1389 | 2019-09-18 15:20 | 43726.6458 | 466.1 | 407.4 | 246 | 33 | 53 | 1.8 | 2.9 | 141.2 | 11.9 | 976.6 | 4.2891 | 0
261.1458 | 2019-09-18 15:30 | 43726.6528 | 441.9 | 379.4 | 247.9 | 33.1 | 52.9 | 1.9 | 3.9 | 113.5 | 35.8 | 977.7 | 4.4691 | 0
261.1528 | 2019-09-18 15:40 | 43726.6597 | 421.1 | 391.2 | 232.3 | 32.9 | 53.3 | 2.4 | 4.1 | 111.8 | 23.8 | 977.6 | 4.2419 | 0
261.1597 | 2019-09-18 15:50 | 43726.6667 | 305.4 | 250.1 | 194.6 | 32.8 | 53.5 | 1.5 | 2.6 | 102.4 | 12.8 | 977 | 7.9134 | 0
261.1667 | 2019-09-18 16:00 | 43726.6736 | 334.1 | 307.1 | 205.4 | 33.1 | 52.6 | 1.3 | 2.6 | 97.7 | 19.6 | 975.9 | 5.1703 | 0
261.1736 | 2019-09-18 16:10 | 43726.6806 | 290.5 | 294.8 | 176.6 | 33.2 | 52.2 | 1.3 | 3.1 | 94.9 | 13.8 | 975.5 | 5.897 | 0
261.1806 | 2019-09-18 16:20 | 43726.6875 | 266.5 | 278.7 | 167.8 | 33.4 | 51.5 | 0.8 | 1.9 | 69.2 | 10.6 | 974.5 | 5.6979 | 0
261.1875 | 2019-09-18 16:30 | 43726.6944 | 227.6 | 241.5 | 150.9 | 33.3 | 51.3 | 0.9 | 1.9 | 137.8 | 37.7 | 973.9 | 7.7882 | 0
261.1944 | 2019-09-18 16:40 | 43726.7014 | 187.2 | 213.6 | 127 | 32.9 | 51.7 | 1 | 2.6 | 128.3 | 6 | 973.4 | 9.0169 | 0
261.2014 | 2019-09-18 16:50 | 43726.7083 | 149.9 | 181.1 | 105.2 | 33 | 53.1 | 1.3 | 2.9 | 51.2 | 42.2 | 972.1 | 9.0639 | 0
261.2083 | 2019-09-18 17:00 | 43726.7153 | 118.9 | 144.5 | 88.5 | 32.6 | 55.8 | 1.5 | 3.1 | 38.3 | 16.9 | 969.5 | 9.3749 | 0
261.2153 | 2019-09-18 17:10 | 43726.7222 | 89.5 | 100.7 | 72.6 | 32.1 | 57.5 | 1.9 | 4.1 | 30.1 | 15.9 | 966.6 | 11.651 | 0
261.2222 | 2019-09-18 17:20 | 43726.7292 | 63.3 | 66.2 | 54.7 | 31.7 | 58.8 | 1.7 | 3.4 | 32.9 | 21 | 963.3 | 10.4808 | 0
261.2292 | 2019-09-18 17:30 | 43726.7361 | 43.2 | 33.5 | 40.1 | 31.4 | 59.8 | 1.4 | 3.4 | 33.8 | 11.7 | 959.9 | 7.4033 | 0
261.2361 | 2019-09-18 17:40 | 43726.7431 | 24.9 | 12.5 | 24.9 | 31 | 60.9 | 1.5 | 3.1 | 36.8 | 11.8 | 956.7 | 12.5 | 0
261.2431 | 2019-09-18 17:50 | 43726.75 | 10.7 | 0 | 11.8 | 30.6 | 62.4 | 2.2 | 3.6 | 32.6 | 13.9 | 953.5 | 22.7802 | 0
261.25 | 2019-09-18 18:00 | 43726.7569 | 1.6 | 0 | 2.2 | 30.4 | 63.8 | 1.5 | 3.1 | 63.3 | 23.4 | 950.3 | 41.1383 | 0
261.2569 | 2019-09-18 18:10 | 43726.7639 | 0 | 0 | 0 | 30.3 | 64 | 1.8 | 3.1 | 90.2 | 14.5 | 947.6 | 0 | 0
261.2639 | 2019-09-18 18:20 | 43726.7708 | 0 | 0 | 0 | 30.1 | 64.6 | 1.2 | 2.9 | 92.4 | 8.2 | 945.3 | 0 | 0
261.2708 | 2019-09-18 18:30 | 43726.7778 | 0 | 0 | 0 | 29.8 | 66 | 1.9 | 3.4 | 97.2 | 6.2 | 943.3 | 0 | 0
261.2778 | 2019-09-18 18:40 | 43726.7847 | 0 | 0 | 0 | 29.5 | 66.6 | 1.9 | 2.9 | 115 | 7 | 941.4 | 0 | 0
261.2847 | 2019-09-18 18:50 | 43726.7917 | 0 | 0 | 0 | 29.3 | 67.4 | 1.6 | 2.4 | 114.2 | 4.1 | 939.8 | 0 | 0
261.2917 | 2019-09-18 19:00 | 43726.7986 | 0 | 0 | 0 | 29.2 | 67.4 | 1.9 | 3.1 | 116.4 | 6.8 | 938.3 | 0 | 0
261.2986 | 2019-09-18 19:10 | 43726.8056 | 0 | 0 | 0 | 29.1 | 67.8 | 1.9 | 2.9 | 116.8 | 8.1 | 937 | 0 | 0
261.3056 | 2019-09-18 19:20 | 43726.8125 | 0 | 0 | 0 | 28.9 | 68.5 | 1.6 | 2.4 | 105.2 | 2.8 | 935.8 | 0 | 0
261.3125 | 2019-09-18 19:30 | 43726.8194 | 0 | 0 | 0 | 28.8 | 68.8 | 1.6 | 3.4 | 113.4 | 10.3 | 934.7 | 0 | 0
261.3194 | 2019-09-18 19:40 | 43726.8264 | 0 | 0 | 0 | 28.7 | 69.8 | 0.5 | 1.9 | 85.5 | 0.1 | 933.8 | 0 | 0
261.3264 | 2019-09-18 19:50 | 43726.8333 | 0 | 0 | 0 | 28.4 | 70.7 | 1.1 | 2.4 | 93.2 | 2.2 | 932.9 | 0 | 0
261.3333 | 2019-09-18 20:00 | 43726.8403 | 0 | 0 | 0 | 28.4 | 71.3 | 0.5 | 1.9 | 94 | 0.1 | 932.1 | 0 | 0
261.3403 | 2019-09-18 20:10 | 43726.8472 | 0 | 0 | 0 | 28.1 | 73 | 0.5 | 1.6 | 93.1 | 0.4 | 931.4 | 0 | 0
261.3472 | 2019-09-18 20:20 | 43726.8542 | 0 | 0 | 0 | 27.9 | 73.9 | 0.4 | 1.4 | 92.6 | 0 | 930.6 | 0 | 0
261.3542 | 2019-09-18 20:30 | 43726.8611 | 0 | 0 | 0 | 27.8 | 74.9 | 0.5 | 1.4 | 92.6 | 0.1 | 929.9 | 0 | 0
261.3611 | 2019-09-18 20:40 | 43726.8681 | 0 | 0 | 0 | 27.6 | 76.1 | 0.3 | 1.6 | 92.1 | 0.2 | 929.2 | 0 | 0
261.3681 | 2019-09-18 20:50 | 43726.875 | 0 | 0 | 0 | 27.5 | 77.1 | 0.5 | 1.9 | 61.2 | 11.2 | 928.4 | 0 | 0
261.375 | 2019-09-18 21:00 | 43726.8819 | 0 | 0 | 0 | 26.9 | 79.8 | 1.5 | 2.1 | 21.4 | 2.7 | 927.5 | 0 | 0
261.3819 | 2019-09-18 21:10 | 43726.8889 | 0 | 0 | 0 | 26.7 | 80.9 | 1.2 | 2.1 | 19.8 | 0.2 | 926.5 | 0 | 0
261.3889 | 2019-09-18 21:20 | 43726.8958 | 0 | 0 | 0 | 26.7 | 81 | 1.1 | 2.1 | 19.4 | 1.8 | 925.6 | 0 | 0
261.3958 | 2019-09-18 21:30 | 43726.9028 | 0 | 0 | 0 | 26.8 | 80.9 | 1.1 | 2.1 | 29.7 | 4.6 | 924.9 | 0 | 0
261.4028 | 2019-09-18 21:40 | 43726.9097 | 0 | 0 | 0 | 26.8 | 80.7 | 1.2 | 2.1 | 28.6 | 1.9 | 924.2 | 0 | 0
261.4097 | 2019-09-18 21:50 | 43726.9167 | 0 | 0 | 0 | 26.8 | 80.5 | 0.9 | 2.1 | 47.3 | 9.9 | 923.7 | 0 | 0
261.4167 | 2019-09-18 22:00 | 43726.9236 | 0 | 0 | 0 | 26.6 | 81.4 | 0.9 | 1.9 | 26 | 2.4 | 923.3 | 0 | 0
261.4236 | 2019-09-18 22:10 | 43726.9306 | 0 | 0 | 0 | 26.4 | 82.2 | 1 | 1.9 | 25.6 | 0.1 | 922.8 | 0 | 0
261.4306 | 2019-09-18 22:20 | 43726.9375 | 0 | 0 | 0 | 26.3 | 82.8 | 1 | 1.9 | 25.7 | 0.4 | 922.3 | 0 | 0
261.4375 | 2019-09-18 22:30 | 43726.9444 | 0 | 0 | 0 | 26.3 | 82.8 | 0.6 | 1.9 | 24.9 | 0.1 | 921.9 | 0 | 0
261.4444 | 2019-09-18 22:40 | 43726.9514 | 0 | 0 | 0 | 26.4 | 82.4 | 0.8 | 1.9 | 25 | 0.1 | 921.6 | 0 | 0
261.4514 | 2019-09-18 22:50 | 43726.9583 | 0 | 0 | 0 | 26.6 | 81.4 | 1.5 | 2.4 | 35.3 | 6 | 921.4 | 0 | 0
261.4583 | 2019-09-18 23:00 | 43726.9653 | 0 | 0 | 0 | 26.6 | 81.2 | 1 | 2.4 | 40.9 | 2.8 | 921.2 | 0 | 0
261.4653 | 2019-09-18 23:10 | 43726.9722 | 0 | 0 | 0 | 26.4 | 81.8 | 0.2 | 1.9 | 42.4 | 0.1 | 921 | 0 | 0
261.4722 | 2019-09-18 23:20 | 43726.9792 | 0 | 0 | 0 | 26.3 | 82.6 | 0.1 | 1.1 | 42.1 | 0 | 920.9 | 0 | 0
261.4792 | 2019-09-18 23:30 | 43726.9861 | 0 | 0 | 0 | 26.1 | 83.7 | 0.2 | 1.1 | 42.2 | 0 | 920.7 | 0 | 0
261.4861 | 2019-09-18 23:40 | 43726.9931 | 0 | 0 | 0 | 26 | 84.8 | 0.5 | 1.9 | 49.7 | 3.9 | 920.5 | 0 | 0
261.4931 | 2019-09-18 23:50 | 43727 | 0 | 0 | 0 | 25.8 | 85.4 | 0.7 | 1.9 | 50.4 | 2.5 | 920.3 | 0 | 0
261.5 | 2019-09-19 | 43727.0069 | 0 | 0 | 0 | 25.5 | 86.8 | 1.6 | 2.6 | 32 | 6.7 | 920 | 0 | 0
261.5069 | 2019-09-19 00:10 | 43727.0139 | 0 | 0 | 0 | 25.4 | 87.5 | 1.5 | 2.9 | 24.7 | 10.5 | 919.5 | 0 | 0
261.5139 | 2019-09-19 00:20 | 43727.0208 | 0 | 0 | 0 | 25.2 | 87.6 | 1.2 | 2.4 | 29.7 | 5.7 | 918.9 | 0 | 0
261.5208 | 2019-09-19 00:30 | 43727.0278 | 0 | 0 | 0 | 25.2 | 86.9 | 1.9 | 3.1 | 26.2 | 9.5 | 918.4 | 0 | 0
261.5278 | 2019-09-19 00:40 | 43727.0347 | 0 | 0 | 0 | 25.1 | 87 | 2 | 3.1 | 25.9 | 13.7 | 917.8 | 0 | 0
261.5347 | 2019-09-19 00:50 | 43727.0417 | 0 | 0 | 0 | 24.9 | 88.7 | 1.7 | 3.1 | 32.7 | 9.1 | 917.2 | 0 | 0
261.5417 | 2019-09-19 01:00 | 43727.0486 | 0 | 0 | 0 | 24.9 | 88.4 | 1.9 | 3.4 | 34 | 13.4 | 916.7 | 0 | 0
261.5486 | 2019-09-19 01:10 | 43727.0556 | 0 | 0 | 0 | 24.8 | 87.6 | 1.4 | 2.9 | 40.5 | 15.2 | 916.2 | 0 | 0
261.5556 | 2019-09-19 01:20 | 43727.0625 | 0 | 0 | 0 | 24.9 | 86.8 | 1 | 2.9 | 50.6 | 16.3 | 915.9 | 0 | 0
261.5625 | 2019-09-19 01:30 | 43727.0694 | 0 | 0 | 0 | 24.8 | 86.4 | 0.7 | 2.4 | 34.9 | 10.5 | 915.7 | 0 | 0
261.5694 | 2019-09-19 01:40 | 43727.0764 | 0 | 0 | 0 | 24.8 | 85.6 | 1.3 | 3.4 | 47.2 | 19.7 | 915.6 | 0 | 0
261.5764 | 2019-09-19 01:50 | 43727.0833 | 0 | 0 | 0 | 24.8 | 84.9 | 0.8 | 2.6 | 50.1 | 15.7 | 915.5 | 0 | 0
261.5833 | 2019-09-19 02:00 | 43727.0903 | 0 | 0 | 0 | 24.8 | 84.5 | 1.7 | 3.1 | 38.8 | 19 | 915.4 | 0 | 0
261.5903 | 2019-09-19 02:10 | 43727.0972 | 0 | 0 | 0 | 24.7 | 84.3 | 1.8 | 3.6 | 45.7 | 17.3 | 915.3 | 0 | 0
261.5972 | 2019-09-19 02:20 | 43727.1042 | 0 | 0 | 0 | 24.8 | 84 | 1.4 | 2.9 | 49.1 | 19.7 | 915.3 | 0 | 0
261.6042 | 2019-09-19 02:30 | 43727.1111 | 0 | 0 | 0 | 24.9 | 84 | 0.3 | 2.6 | 39.9 | 3.9 | 915.5 | 0 | 0
261.6111 | 2019-09-19 02:40 | 43727.1181 | 0 | 0 | 0 | 25 | 83.8 | 0.7 | 2.9 | 65.2 | 13.5 | 915.8 | 0 | 0
261.6181 | 2019-09-19 02:50 | 43727.125 | 0 | 0 | 0 | 25.1 | 83.4 | 1.3 | 2.6 | 73.2 | 12.5 | 916.2 | 0 | 0
261.625 | 2019-09-19 03:00 | 43727.1319 | 0 | 0 | 0 | 25.1 | 83.7 | 1.1 | 2.4 | 75.9 | 16.8 | 916.3 | 0 | 0
261.6319 | 2019-09-19 03:10 | 43727.1389 | 0 | 0 | 0 | 25.1 | 83.4 | 0.4 | 2.6 | 32.1 | 8.1 | 916.2 | 0 | 0
261.6389 | 2019-09-19 03:20 | 43727.1458 | 0 | 0 | 0 | 25.3 | 82.7 | 0.7 | 2.4 | 38.4 | 1.5 | 916.2 | 0 | 0
261.6458 | 2019-09-19 03:30 | 43727.1528 | 0 | 0 | 0 | 25.4 | 82.8 | 0.6 | 2.6 | 63.5 | 12.2 | 916.3 | 0 | 0
261.6528 | 2019-09-19 03:40 | 43727.1597 | 0 | 0 | 0 | 25.5 | 82.5 | 0.6 | 2.1 | 47.9 | 8.3 | 916.5 | 0 | 0
261.6597 | 2019-09-19 03:50 | 43727.1667 | 0 | 0 | 0 | 25.5 | 82.4 | 0.6 | 2.1 | 39.9 | 14.7 | 916.8 | 0 | 0
261.6667 | 2019-09-19 04:00 | 43727.1736 | 0 | 0 | 0 | 25.6 | 82.3 | 0.5 | 2.6 | 60.2 | 13.5 | 917.2 | 0 | 0
261.6736 | 2019-09-19 04:10 | 43727.1806 | 0 | 0 | 0 | 25.6 | 82.6 | 0.5 | 2.1 | 54.1 | 6.3 | 917.5 | 0 | 0
261.6806 | 2019-09-19 04:20 | 43727.1875 | 0 | 0 | 0 | 25.6 | 82.6 | 0.9 | 2.4 | 63.5 | 20 | 917.8 | 0 | 0
261.6875 | 2019-09-19 04:30 | 43727.1944 | 0 | 0 | 0 | 25.6 | 82.6 | 1.5 | 2.6 | 81.5 | 18.4 | 917.8 | 0 | 0
261.6944 | 2019-09-19 04:40 | 43727.2014 | 0 | 0 | 0 | 25.5 | 83.3 | 1.5 | 3.4 | 83.1 | 15.4 | 917.6 | 0 | 0
261.7014 | 2019-09-19 04:50 | 43727.2083 | 0 | 0 | 0 | 25.5 | 83.7 | 0.9 | 2.4 | 73.5 | 9 | 917.5 | 0 | 0
261.7083 | 2019-09-19 05:00 | 43727.2153 | 0 | 0 | 0 | 25.5 | 83.9 | 1.3 | 3.4 | 92.9 | 18.3 | 917.5 | 0 | 0
261.7153 | 2019-09-19 05:10 | 43727.2222 | 0 | 0 | 0 | 25.5 | 84.4 | 2.1 | 3.9 | 83.7 | 12.5 | 917.6 | 0 | 0
261.7222 | 2019-09-19 05:20 | 43727.2292 | 0 | 0 | 0 | 25.6 | 84.7 | 1.2 | 2.6 | 77 | 12.7 | 917.6 | 0 | 0
261.7292 | 2019-09-19 05:30 | 43727.2361 | 0 | 0 | 0 | 25.6 | 85 | 1.1 | 2.6 | 69.3 | 20.5 | 917.7 | 0 | 0
261.7361 | 2019-09-19 05:40 | 43727.2431 | 0 | 0 | 0 | 25.6 | 85.7 | 2.6 | 3.9 | 96.4 | 14.2 | 917.9 | 0 | 0
261.7431 | 2019-09-19 05:50 | 43727.25 | 0 | 0 | 0 | 25.6 | 86 | 2.5 | 3.9 | 88.5 | 27.6 | 917.9 | 0 | 0
261.75 | 2019-09-19 06:00 | 43727.2569 | 0 | 0 | 0 | 25.6 | 85.7 | 2.2 | 3.6 | 85.4 | 20.9 | 918 | 0 | 0
261.7569 | 2019-09-19 06:10 | 43727.2639 | 0.8 | 0 | 1.1 | 25.7 | 85.6 | 2.8 | 5.1 | 95.7 | 16.8 | 918.2 | 4.5502 | 0
261.7639 | 2019-09-19 06:20 | 43727.2708 | 1.9 | 0 | 2.4 | 25.6 | 85.9 | 2.9 | 4.9 | 94.7 | 15.6 | 918.2 | 4.9399 | 0
261.7708 | 2019-09-19 06:30 | 43727.2778 | 2 | 0 | 2.5 | 25.5 | 85.8 | 3.8 | 5.9 | 95.3 | 18.5 | 918.3 | 3.6571 | 0
261.7778 | 2019-09-19 06:40 | 43727.2847 | 8.2 | 2.7 | 8.3 | 25 | 86.8 | 2.8 | 5.4 | 85 | 31.8 | 918.1 | 3.2808 | 0
261.7847 | 2019-09-19 06:50 | 43727.2917 | 32.9 | 18.3 | 30 | 24.6 | 83.2 | 1.9 | 4.6 | 76.8 | 31 | 917.7 | 4.3207 | 0
261.7917 | 2019-09-19 07:00 | 43727.2986 | 14.8 | 0 | 15.2 | 24.6 | 83.7 | 1.6 | 3.4 | 85.5 | 18.2 | 917.5 | 1.6501 | 0
261.7986 | 2019-09-19 07:10 | 43727.3056 | 5 | 0 | 5.4 | 24.7 | 83.6 | 2.1 | 4.4 | 31.7 | 23.5 | 917.6 | 1.4441 | 0
261.8056 | 2019-09-19 07:20 | 43727.3125 | 18.4 | 0 | 19.1 | 24.5 | 87.1 | 2.7 | 4.4 | 19.4 | 15.5 | 917.5 | 2.2501 | 0
261.8125 | 2019-09-19 07:30 | 43727.3194 | 55.3 | 0 | 56.4 | 24.5 | 87.3 | 1.9 | 3.6 | 20.3 | 19.9 | 917.3 | 3.1915 | 0
261.8194 | 2019-09-19 07:40 | 43727.3264 | 8.8 | 0 | 9.8 | 24.5 | 87.6 | 2 | 5.9 | 114.4 | 50.7 | 917.1 | 2.6481 | 0
261.8264 | 2019-09-19 07:50 | 43727.3333 | 3 | 0 | 3.8 | 23.2 | 93.4 | 2 | 5.6 | 117.3 | 30.3 | 915.4 | 1.9517 | 0
261.8333 | 2019-09-19 08:00 | 43727.3403 | 8.6 | 0 | 9.2 | 23.1 | 96.6 | 2 | 4.1 | 27.1 | 25.4 | 913.3 | 1.3592 | 0
261.8403 | 2019-09-19 08:10 | 43727.3472 | 14.5 | 0 | 15.2 | 23.1 | 97.2 | 1.5 | 3.9 | 64.1 | 42 | 911.7 | 1.4825 | 0
261.8472 | 2019-09-19 08:20 | 43727.3542 | 19.4 | 0 | 20.3 | 22.3 | 93.9 | 3 | 6.7 | 139.6 | 27.2 | 910.2 | 1.7926 | 0
261.8542 | 2019-09-19 08:30 | 43727.3611 | 16.1 | 0 | 16.8 | 22 | 95.3 | 7.5 | 12.4 | 128 | 12.3 | 908.5 | 1.3183 | 0
261.8611 | 2019-09-19 08:40 | 43727.3681 | 14.9 | 0 | 15.5 | 21.4 | 96.5 | 7.8 | 12.4 | 127.1 | 12.2 | 906.8 | 1.0734 | 0
261.8681 | 2019-09-19 08:50 | 43727.375 | 25.4 | 0 | 26.1 | 21.1 | 96.8 | 6.8 | 12.4 | 140.6 | 12.3 | 905.4 | 1.1947 | 0
261.875 | 2019-09-19 09:00 | 43727.3819 | 37.7 | 0 | 38.5 | 20.7 | 95.5 | 4.9 | 9.7 | 156.5 | 17.1 | 904.1 | 1.3077 | 0
261.8819 | 2019-09-19 09:10 | 43727.3889 | 71.4 | 0 | 72.7 | 19.9 | 90.6 | 4.3 | 8.2 | 155 | 13.5 | 902.5 | 2.0424 | 0
261.8889 | 2019-09-19 09:20 | 43727.3958 | 143 | 0 | 144.2 | 20.1 | 91.8 | 2.3 | 4.9 | 110.6 | 37.6 | 901 | 1.818 | 0
261.8958 | 2019-09-19 09:30 | 43727.4028 | 155.1 | 0 | 156.5 | 20.2 | 94.1 | 3 | 6.2 | 29.1 | 27.8 | 900.7 | 2.0516 | 0
261.9028 | 2019-09-19 09:40 | 43727.4097 | 173.6 | 0.9 | 175.5 | 20.5 | 89.9 | 2.5 | 5.1 | 23.3 | 20.4 | 900.6 | 3.601 | 0
261.9097 | 2019-09-19 09:50 | 43727.4167 | 221 | 29.6 | 202.1 | 21.3 | 90.2 | 1.6 | 4.9 | 69 | 24.8 | 901.4 | 3.4654 | 0
261.9167 | 2019-09-19 10:00 | 43727.4236 | 376.6 | 187.6 | 235.2 | 22.2 | 92.1 | 1.6 | 3.6 | 86.6 | 30.4 | 903.5 | -3.0741 | 0
261.9236 | 2019-09-19 10:10 | 43727.4306 | 702.2 | 525.8 | 303 | 23.2 | 90.8 | 2.7 | 3.9 | 96.1 | 22.6 | 907.5 | -0.43344 | 0
261.9306 | 2019-09-19 10:20 | 43727.4375 | 725.2 | 511 | 335.9 | 24.2 | 89.1 | 1.6 | 4.9 | 65.9 | 34.8 | 912.6 | 8.161 | 0
261.9375 | 2019-09-19 10:30 | 43727.4444 | 773.1 | 491.3 | 392.5 | 25.1 | 86.1 | 2 | 5.1 | 80.7 | 37.9 | 917.6 | 8.5291 | 0
261.9444 | 2019-09-19 10:40 | 43727.4514 | 620 | 218.1 | 451.4 | 25.6 | 83 | 2.7 | 6.9 | 82 | 26.7 | 922.1 | 7.628 | 0
261.9514 | 2019-09-19 10:50 | 43727.4583 | 825.5 | 459.4 | 456.2 | 25.8 | 82 | 2.5 | 5.9 | 80.4 | 32.1 | 924.9 | 4.7382 | 0
261.9583 | 2019-09-19 11:00 | 43727.4653 | 669.9 | 323.6 | 408.4 | 26.1 | 80.7 | 3 | 5.4 | 92.5 | 23.4 | 927.6 | 5.4468 | 0
261.9653 | 2019-09-19 11:10 | 43727.4722 | 737.8 | 353.6 | 447.8 | 26.3 | 80 | 3 | 5.6 | 87.4 | 32 | 929.2 | 4.2339 | 0
261.9722 | 2019-09-19 11:20 | 43727.4792 | 437.2 | 87.2 | 370.2 | 26.3 | 78.8 | 3.7 | 6.4 | 102.6 | 16.8 | 930.7 | 7.1205 | 0
261.9792 | 2019-09-19 11:30 | 43727.4861 | 303 | 2.3 | 305.4 | 26.1 | 78.9 | 3.4 | 5.9 | 93.3 | 25.2 | 930.7 | 5.1514 | 0
261.9861 | 2019-09-19 11:40 | 43727.4931 | 293.8 | 14.3 | 286.4 | 26.2 | 78.8 | 3.1 | 6.4 | 86.6 | 29.2 | 930.2 | 5.5442 | 0
261.9931 | 2019-09-19 11:50 | 43727.5 | 406.9 | 110.5 | 315.8 | 26.3 | 78.2 | 3.8 | 5.9 | 98.2 | 17.6 | 929.8 | 2.9479 | 0
262 | 2019-09-19 12:00 | 43727.5069 | 624.6 | 201.6 | 456.1 | 26.9 | 76.9 | 3.2 | 5.6 | 97.5 | 23.4 | 930.1 | 2.7389 | 0
262.0069 | 2019-09-19 12:10 | 43727.5139 | 839.7 | 424.2 | 481.4 | 27.3 | 76 | 3.5 | 5.6 | 101.7 | 20.7 | 931.5 | 0.6952 | 0
262.0139 | 2019-09-19 12:20 | 43727.5208 | 724 | 288.8 | 483.5 | 27.4 | 75.9 | 3.6 | 5.9 | 102.5 | 15.6 | 933.4 | 3.5649 | 0
262.0208 | 2019-09-19 12:30 | 43727.5278 | 609 | 150.3 | 487.4 | 27.7 | 75.2 | 2.9 | 5.9 | 102.9 | 33.4 | 935.1 | 5.3166 | 0
262.0278 | 2019-09-19 12:40 | 43727.5347 | 649.3 | 236.9 | 456.4 | 27.5 | 76.5 | 3.4 | 6.2 | 101.5 | 20.6 | 936.7 | 5.2444 | 0
262.0347 | 2019-09-19 12:50 | 43727.5417 | 631 | 188.4 | 479.5 | 27.8 | 76.1 | 2.8 | 5.1 | 91.8 | 24.3 | 937.6 | 4.7927 | 0
262.0417 | 2019-09-19 13:00 | 43727.5486 | 412.1 | 41.8 | 383.9 | 27.8 | 76.4 | 2.8 | 5.4 | 101.8 | 20.7 | 938.6 | 7.2419 | 0
262.0486 | 2019-09-19 13:10 | 43727.5556 | 470.9 | 124.3 | 375.4 | 27.7 | 77.6 | 3.9 | 6.2 | 119 | 14.7 | 939.3 | 5.7225 | 0
262.0556 | 2019-09-19 13:20 | 43727.5625 | 378.9 | 47.5 | 346.3 | 27.6 | 77.4 | 3.2 | 5.1 | 120 | 16.5 | 939.7 | 6.4027 | 0
262.0625 | 2019-09-19 13:30 | 43727.5694 | 561.6 | 212.5 | 399.9 | 27.8 | 76.6 | 4 | 6.2 | 110.3 | 14.8 | 939.8 | 5.0902 | 0
262.0694 | 2019-09-19 13:40 | 43727.5764 | 432.2 | 68.9 | 385.2 | 28 | 76.7 | 3.5 | 5.9 | 124.8 | 12.7 | 940.6 | 7.425 | 0
262.0764 | 2019-09-19 13:50 | 43727.5833 | 322.9 | 10.2 | 320.9 | 27.8 | 77.6 | 3.8 | 6.7 | 127.3 | 12.8 | 941 | 7.5263 | 0
262.0833 | 2019-09-19 14:00 | 43727.5903 | 463.6 | 169.2 | 344.3 | 27.7 | 76.8 | 4 | 6.4 | 126.6 | 12.2 | 940.7 | 5.8058 | 0
262.0903 | 2019-09-19 14:10 | 43727.5972 | 557.7 | 228.3 | 399.7 | 27.9 | 75.9 | 3.7 | 5.6 | 113.1 | 12.2 | 941.5 | 6.0391 | 0
262.0972 | 2019-09-19 14:20 | 43727.6042 | 576.8 | 259.3 | 402.1 | 28.2 | 73.8 | 3.7 | 6.2 | 128.6 | 9.9 | 943.3 | 6.2191 | 0
262.1042 | 2019-09-19 14:30 | 43727.6111 | 547.3 | 305 | 347 | 28.5 | 73.2 | 3.4 | 5.4 | 121.1 | 12.5 | 945.4 | 5.3405 | 0
262.1111 | 2019-09-19 14:40 | 43727.6181 | 517.2 | 331.4 | 307.1 | 28.4 | 72.9 | 3.4 | 5.6 | 122.9 | 13.7 | 947.5 | 5.8226 | 0
262.1181 | 2019-09-19 14:50 | 43727.625 | 490.4 | 328.6 | 290.1 | 28.3 | 73.1 | 3.6 | 5.6 | 121.2 | 9.7 | 949.2 | 6.059 | 0
262.125 | 2019-09-19 15:00 | 43727.6319 | 466.7 | 325.9 | 276.3 | 28.4 | 73 | 3.1 | 4.9 | 131.7 | 13.7 | 950.4 | 6.193 | 0
262.1319 | 2019-09-19 15:10 | 43727.6389 | 434.7 | 304.3 | 265.4 | 28.3 | 73.7 | 3.6 | 5.6 | 121 | 9.2 | 951.4 | 6.7506 | 0
262.1389 | 2019-09-19 15:20 | 43727.6458 | 393.4 | 251.6 | 261.9 | 28.3 | 75.6 | 3.5 | 5.9 | 116.7 | 10.4 | 951.4 | 8.6953 | 0
262.1458 | 2019-09-19 15:30 | 43727.6528 | 365.8 | 250.1 | 241.5 | 28.3 | 74.7 | 3.5 | 5.4 | 125 | 11.9 | 951.2 | 7.681 | 0
262.1528 | 2019-09-19 15:40 | 43727.6597 | 340.2 | 237.2 | 229.4 | 28.3 | 74.6 | 4 | 5.6 | 109 | 13 | 950.7 | 7.89 | 0
262.1597 | 2019-09-19 15:50 | 43727.6667 | 305.2 | 182.6 | 226.6 | 28.4 | 74.7 | 3.6 | 6.2 | 104.1 | 16.9 | 949.7 | 8.991 | 0
262.1667 | 2019-09-19 16:00 | 43727.6736 | 268.8 | 171.5 | 200.3 | 28.3 | 74.8 | 4.1 | 5.9 | 105.8 | 11 | 948.4 | 8.9725 | 0
262.1736 | 2019-09-19 16:10 | 43727.6806 | 246.1 | 172.3 | 182.8 | 28.2 | 74.3 | 3.9 | 5.9 | 112.2 | 11.4 | 947 | 9.753 | 0
262.1806 | 2019-09-19 16:20 | 43727.6875 | 192.6 | 100.2 | 160.5 | 28.2 | 73.7 | 4 | 6.2 | 119.4 | 9.8 | 945.9 | 10.2037 | 0
262.1875 | 2019-09-19 16:30 | 43727.6944 | 158.5 | 69 | 140.2 | 28 | 74.9 | 3.8 | 5.6 | 127.5 | 10.3 | 944.5 | 12.3961 | 0
262.1944 | 2019-09-19 16:40 | 43727.7014 | 145 | 86 | 123.5 | 28 | 75.6 | 3.1 | 5.6 | 123.2 | 14.4 | 943 | 11.6949 | 0
262.2014 | 2019-09-19 16:50 | 43727.7083 | 81.3 | 30.2 | 76.7 | 27.8 | 76.8 | 3.5 | 5.4 | 121.5 | 11.9 | 941.7 | 12.1536 | 0
262.2083 | 2019-09-19 17:00 | 43727.7153 | 34.3 | 0 | 37.1 | 27.4 | 77.6 | 3.6 | 5.6 | 117.8 | 7.4 | 939.7 | 12.7257 | 0
262.2153 | 2019-09-19 17:10 | 43727.7222 | 70.4 | 45 | 64.8 | 27.2 | 78.7 | 3.7 | 5.6 | 121 | 9.3 | 937.4 | 14.7002 | 0
262.2222 | 2019-09-19 17:20 | 43727.7292 | 42.4 | 6.5 | 43.9 | 27.2 | 78.2 | 3.5 | 5.4 | 127.3 | 9.9 | 935.8 | 16.5418 | 0
262.2292 | 2019-09-19 17:30 | 43727.7361 | 14.6 | 0 | 16.7 | 26.9 | 78.5 | 3.5 | 5.6 | 134.4 | 11.1 | 934 | 18.4489 | 0
262.2361 | 2019-09-19 17:40 | 43727.7431 | 5.5 | 0 | 7.2 | 26.7 | 79.3 | 3.1 | 5.9 | 136.7 | 11.4 | 932.1 | 21.6911 | 0
262.2431 | 2019-09-19 17:50 | 43727.75 | 2 | 0 | 3.5 | 26.5 | 80.6 | 2.9 | 4.4 | 134 | 8.8 | 930.5 | 34.5117 | 0
262.25 | 2019-09-19 18:00 | 43727.7569 | 0 | 0 | 0.7 | 26.4 | 81.9 | 2.5 | 4.1 | 129.1 | 9.4 | 929 | 69.6783 | 0
262.2569 | 2019-09-19 18:10 | 43727.7639 | 0 | 0 | 0 | 26.2 | 83.4 | 2.5 | 4.1 | 111.6 | 8.5 | 927.6 | 0 | 0
262.2639 | 2019-09-19 18:20 | 43727.7708 | 0 | 0 | 0 | 26 | 84.5 | 2.2 | 3.1 | 112.3 | 9.3 | 926.4 | 0 | 0
262.2708 | 2019-09-19 18:30 | 43727.7778 | 0 | 0 | 0 | 25.9 | 84.9 | 1.3 | 2.6 | 109.1 | 2.4 | 925.2 | 0 | 0
262.2778 | 2019-09-19 18:40 | 43727.7847 | 0 | 0 | 0 | 25.7 | 85.7 | 1 | 2.6 | 104.7 | 4.4 | 924.2 | 0 | 0
262.2847 | 2019-09-19 18:50 | 43727.7917 | 0 | 0 | 0 | 25.6 | 86.2 | 2 | 3.4 | 101.8 | 7.2 | 923.3 | 0 | 0
262.2917 | 2019-09-19 19:00 | 43727.7986 | 0 | 0 | 0 | 25.6 | 83.8 | 2.5 | 3.9 | 122.2 | 11.8 | 922.3 | 0 | 0
262.2986 | 2019-09-19 19:10 | 43727.8056 | 0 | 0 | 0 | 25.7 | 83.6 | 2.2 | 3.6 | 136.5 | 9.2 | 921.6 | 0 | 0
262.3056 | 2019-09-19 19:20 | 43727.8125 | 0 | 0 | 0 | 25.6 | 84.6 | 1.9 | 2.9 | 120.8 | 7.5 | 921 | 0 | 0
262.3125 | 2019-09-19 19:30 | 43727.8194 | 0 | 0 | 0 | 25.4 | 85.9 | 1.4 | 2.6 | 115.2 | 8.4 | 920.5 | 0 | 0
262.3194 | 2019-09-19 19:40 | 43727.8264 | 0 | 0 | 0 | 25.2 | 87.2 | 1.3 | 2.9 | 119.6 | 3.7 | 919.9 | 0 | 0
262.3264 | 2019-09-19 19:50 | 43727.8333 | 0 | 0 | 0 | 25.1 | 87.8 | 1.3 | 3.1 | 94 | 11.3 | 919.3 | 0 | 0
262.3333 | 2019-09-19 20:00 | 43727.8403 | 0 | 0 | 0 | 25.1 | 88 | 0.6 | 2.6 | 90 | 4.9 | 918.7 | 0 | 0
262.3403 | 2019-09-19 20:10 | 43727.8472 | 0 | 0 | 0 | 25.1 | 87.8 | 0.2 | 2.4 | 59.6 | 11.7 | 918.1 | 0 | 0
262.3472 | 2019-09-19 20:20 | 43727.8542 | 0 | 0 | 0 | 25.1 | 87.1 | 1.8 | 3.4 | 35.9 | 15.1 | 917.7 | 0 | 0
262.3542 | 2019-09-19 20:30 | 43727.8611 | 0 | 0 | 0 | 25 | 86.6 | 0.6 | 2.4 | 37.9 | 12.9 | 917.3 | 0 | 0
262.3611 | 2019-09-19 20:40 | 43727.8681 | 0 | 0 | 0 | 24.9 | 87.3 | 1.3 | 2.4 | 106.7 | 9.7 | 916.9 | 0 | 0
262.3681 | 2019-09-19 20:50 | 43727.875 | 0 | 0 | 0 | 24.9 | 87.8 | 0.4 | 1.6 | 113.3 | 1.8 | 916.6 | 0 | 0
262.375 | 2019-09-19 21:00 | 43727.8819 | 0 | 0 | 0 | 24.9 | 88.2 | 0.1 | 1.1 | 116.7 | 0 | 916.3 | 0 | 0
262.3819 | 2019-09-19 21:10 | 43727.8889 | 0 | 0 | 0 | 24.7 | 88.9 | 0.1 | 1.4 | 115.4 | 0.1 | 916.1 | 0 | 0
262.3889 | 2019-09-19 21:20 | 43727.8958 | 0 | 0 | 0 | 24.6 | 89.5 | 0.3 | 1.9 | 116 | 0.3 | 915.8 | 0 | 0
262.3958 | 2019-09-19 21:30 | 43727.9028 | 0 | 0 | 0 | 24.6 | 89.7 | 0 | 0 | 0 | 0 | 915.6 | 0 | 0
262.4028 | 2019-09-19 21:40 | 43727.9097 | 0 | 0 | 0 | 24.5 | 90.4 | 0.7 | 1.9 | 115.6 | 1.4 | 915.3 | 0 | 0
262.4097 | 2019-09-19 21:50 | 43727.9167 | 0 | 0 | 0 | 24.4 | 90.3 | 0.5 | 1.9 | 106.2 | 3.7 | 915 | 0 | 0
262.4167 | 2019-09-19 22:00 | 43727.9236 | 0 | 0 | 0 | 24.4 | 90.3 | 1.5 | 2.9 | 112.9 | 7.7 | 914.7 | 0 | 0
262.4236 | 2019-09-19 22:10 | 43727.9306 | 0 | 0 | 0 | 24.3 | 89.9 | 0.5 | 1.6 | 108.9 | 3.3 | 914.3 | 0 | 0
262.4306 | 2019-09-19 22:20 | 43727.9375 | 0 | 0 | 0 | 24.3 | 89.5 | 0.4 | 1.6 | 112.6 | 0.7 | 914 | 0 | 0
262.4375 | 2019-09-19 22:30 | 43727.9444 | 0 | 0 | 0 | 24.2 | 89.8 | 0.3 | 1.4 | 110.7 | 0 | 913.7 | 0 | 0
262.4444 | 2019-09-19 22:40 | 43727.9514 | 0 | 0 | 0 | 24.2 | 89.7 | 1 | 2.4 | 119.6 | 2.7 | 913.5 | 0 | 0
262.4514 | 2019-09-19 22:50 | 43727.9583 | 0 | 0 | 0 | 24.3 | 89.3 | 1.3 | 2.6 | 112.8 | 10.1 | 913.3 | 0 | 0
262.4583 | 2019-09-19 23:00 | 43727.9653 | 0 | 0 | 0 | 24.1 | 90 | 1.9 | 2.6 | 87.4 | 7.9 | 913.1 | 0 | 0
262.4653 | 2019-09-19 23:10 | 43727.9722 | 0 | 0 | 0 | 23.9 | 90.7 | 1.4 | 2.9 | 98.6 | 5.1 | 912.8 | 0 | 0
262.4722 | 2019-09-19 23:20 | 43727.9792 | 0 | 0 | 0 | 24 | 90.8 | 1.3 | 2.6 | 110.2 | 2.2 | 912.6 | 0 | 0
262.4792 | 2019-09-19 23:30 | 43727.9861 | 0 | 0 | 0 | 23.9 | 91.1 | 0.4 | 1.6 | 106.7 | 0.9 | 912.4 | 0 | 0
262.4861 | 2019-09-19 23:40 | 43727.9931 | 0 | 0 | 0 | 23.8 | 91.6 | 0.1 | 1.6 | 88 | 1.7 | 912.3 | 0 | 0
262.4931 | 2019-09-19 23:50 | 43728 | 0 | 0 | 0 | 23.8 | 91.8 | 0.6 | 1.9 | 94.5 | 7.5 | 912.2 | 0 | 0
262.5 | 2019-09-20 | 43728.0069 | 0 | 0 | 0 | 23.8 | 91.9 | 1.2 | 2.4 | 97.4 | 7 | 912.1 | 0 | 0
262.5069 | 2019-09-20 00:10 | 43728.0139 | 0 | 0 | 0 | 23.7 | 92.5 | 1.1 | 2.6 | 107.4 | 10.8 | 911.8 | 0 | 0
262.5139 | 2019-09-20 00:20 | 43728.0208 | 0 | 0 | 0 | 23.6 | 92.7 | 0.8 | 2.1 | 98.1 | 2.6 | 911.6 | 0 | 0
262.5208 | 2019-09-20 00:30 | 43728.0278 | 0 | 0 | 0 | 23.6 | 93.1 | 0.7 | 3.1 | 44.4 | 11.7 | 911.4 | 0 | 0
262.5278 | 2019-09-20 00:40 | 43728.0347 | 0 | 0 | 0 | 23.6 | 93.1 | 0.4 | 2.9 | 70.3 | 14.9 | 911.3 | 0 | 0
262.5347 | 2019-09-20 00:50 | 43728.0417 | 0 | 0 | 0 | 23.7 | 93.1 | 0.6 | 2.6 | 79.6 | 11.7 | 911.5 | 0 | 0
262.5417 | 2019-09-20 01:00 | 43728.0486 | 0 | 0 | 0 | 23.6 | 93.4 | 1.2 | 2.9 | 90.9 | 11.6 | 911.4 | 0 | 0
262.5486 | 2019-09-20 01:10 | 43728.0556 | 0 | 0 | 0 | 23.5 | 94 | 0.4 | 2.9 | 79.8 | 6.8 | 911.2 | 0 | 0
262.5556 | 2019-09-20 01:20 | 43728.0625 | 0 | 0 | 0 | 23.6 | 93.8 | 0.7 | 2.6 | 79.6 | 11.7 | 911.4 | 0 | 0
262.5625 | 2019-09-20 01:30 | 43728.0694 | 0 | 0 | 0 | 23.8 | 93.4 | 0.7 | 2.6 | 89.3 | 10.2 | 911.8 | 0 | 0
262.5694 | 2019-09-20 01:40 | 43728.0764 | 0 | 0 | 0 | 23.7 | 93.8 | 1.8 | 3.4 | 95.1 | 17.3 | 912 | 0 | 0
262.5764 | 2019-09-20 01:50 | 43728.0833 | 0 | 0 | 0 | 23.6 | 94.4 | 2.2 | 3.4 | 113.7 | 8.5 | 912 | 0 | 0
262.5833 | 2019-09-20 02:00 | 43728.0903 | 0 | 0 | 0 | 23.7 | 94.5 | 1.8 | 3.1 | 113.5 | 8.5 | 912.3 | 0 | 0
262.5903 | 2019-09-20 02:10 | 43728.0972 | 0 | 0 | 0 | 23.7 | 94.6 | 1.9 | 3.1 | 115.9 | 7.8 | 912.6 | 0 | 0
262.5972 | 2019-09-20 02:20 | 43728.1042 | 0 | 0 | 0 | 23.6 | 94.9 | 2.3 | 3.9 | 104.5 | 11.8 | 912.6 | 0 | 0
262.6042 | 2019-09-20 02:30 | 43728.1111 | 0 | 0 | 0 | 23.6 | 95 | 2 | 3.6 | 97.8 | 13.4 | 912.5 | 0 | 0
262.6111 | 2019-09-20 02:40 | 43728.1181 | 0 | 0 | 0 | 23.7 | 94.8 | 2.1 | 3.4 | 100.5 | 10.5 | 912.7 | 0 | 0
262.6181 | 2019-09-20 02:50 | 43728.125 | 0 | 0 | 0 | 23.8 | 94.7 | 2.1 | 3.4 | 113 | 8.6 | 912.9 | 0 | 0
262.625 | 2019-09-20 03:00 | 43728.1319 | 0 | 0 | 0 | 23.8 | 94.1 | 1.9 | 3.4 | 114.2 | 8.5 | 913.1 | 0 | 0
262.6319 | 2019-09-20 03:10 | 43728.1389 | 0 | 0 | 0 | 23.7 | 93.6 | 2.3 | 3.9 | 101.2 | 13.9 | 913.1 | 0 | 0
262.6389 | 2019-09-20 03:20 | 43728.1458 | 0 | 0 | 0 | 23.7 | 93 | 2 | 3.9 | 90.5 | 15.3 | 913.1 | 0 | 0
262.6458 | 2019-09-20 03:30 | 43728.1528 | 0 | 0 | 0 | 23.7 | 92.9 | 2.2 | 3.9 | 110.5 | 12.3 | 913 | 0 | 0
262.6528 | 2019-09-20 03:40 | 43728.1597 | 0 | 0 | 0 | 23.7 | 93.2 | 1.6 | 3.4 | 110.1 | 8.7 | 912.9 | 0 | 0
262.6597 | 2019-09-20 03:50 | 43728.1667 | 0 | 0 | 0 | 23.6 | 93.3 | 2.2 | 4.1 | 91.1 | 17.9 | 912.9 | 0 | 0
262.6667 | 2019-09-20 04:00 | 43728.1736 | 0 | 0 | 0 | 23.6 | 93.1 | 1.4 | 3.4 | 87.6 | 17 | 912.7 | 0 | 0
262.6736 | 2019-09-20 04:10 | 43728.1806 | 0 | 0 | 0 | 23.6 | 93 | 1.4 | 3.6 | 86.4 | 17.5 | 912.6 | 0 | 0
262.6806 | 2019-09-20 04:20 | 43728.1875 | 0 | 0 | 0 | 23.7 | 92.9 | 0.6 | 2.9 | 55.6 | 18.6 | 912.7 | 0 | 0
262.6875 | 2019-09-20 04:30 | 43728.1944 | 0 | 0 | 0 | 23.7 | 93 | 0.6 | 3.1 | 79.1 | 16.5 | 912.9 | 0 | 0
262.6944 | 2019-09-20 04:40 | 43728.2014 | 0 | 0 | 0 | 23.7 | 92.8 | 1.7 | 3.9 | 84.9 | 26.9 | 913 | 0 | 0
262.7014 | 2019-09-20 04:50 | 43728.2083 | 0 | 0 | 0 | 23.7 | 93.1 | 2.4 | 4.4 | 106.2 | 9 | 913.1 | 0 | 0
262.7083 | 2019-09-20 05:00 | 43728.2153 | 0 | 0 | 0 | 23.7 | 93.2 | 2.2 | 3.4 | 116 | 7 | 913 | 0 | 0
262.7153 | 2019-09-20 05:10 | 43728.2222 | 0 | 0 | 0 | 23.6 | 93.3 | 2.9 | 4.4 | 118.9 | 9 | 912.8 | 0 | 0
262.7222 | 2019-09-20 05:20 | 43728.2292 | 0 | 0 | 0 | 23.6 | 93.5 | 2.9 | 4.4 | 102.8 | 10.3 | 912.6 | 0 | 0
262.7292 | 2019-09-20 05:30 | 43728.2361 | 0 | 0 | 0 | 22.4 | 88.2 | 2.6 | 5.6 | 55.1 | 44.8 | 912.3 | 0 | 0
262.7361 | 2019-09-20 05:40 | 43728.2431 | 0 | 0 | 0 | 21.5 | 83.8 | 2.3 | 5.4 | 52.6 | 40.8 | 911.4 | 0 | 0
262.7431 | 2019-09-20 05:50 | 43728.25 | 0 | 0 | 0 | 21.5 | 82.7 | 1.7 | 4.9 | 60.5 | 39.4 | 910.4 | 0 | 0
262.75 | 2019-09-20 06:00 | 43728.2569 | 0 | 0 | 0 | 21.5 | 83.1 | 1.5 | 4.6 | 74.9 | 31.7 | 909.5 | 0 | 0
262.7569 | 2019-09-20 06:10 | 43728.2639 | 2.6 | 0 | 3 | 21.6 | 83.4 | 1.6 | 4.9 | 78.5 | 35.2 | 908.9 | 6.2912 | 0
262.7639 | 2019-09-20 06:20 | 43728.2708 | 13.8 | 0 | 14.4 | 21.8 | 82.6 | 1.4 | 4.9 | 69.3 | 34.2 | 908.5 | 6.0715 | 0
262.7708 | 2019-09-20 06:30 | 43728.2778 | 22.9 | 0 | 23.7 | 21.6 | 83.4 | 2 | 4.6 | 88.8 | 19.7 | 908.2 | 5.9565 | 0
262.7778 | 2019-09-20 06:40 | 43728.2847 | 43.2 | 0 | 44 | 21.6 | 84 | 0.8 | 3.1 | 79.2 | 15.2 | 908.1 | 4.7127 | 0
262.7847 | 2019-09-20 06:50 | 43728.2917 | 65.2 | 6.3 | 65 | 21.8 | 82.4 | 1.4 | 5.6 | 82.9 | 25.9 | 908.2 | 5.3244 | 0
262.7917 | 2019-09-20 07:00 | 43728.2986 | 106.3 | 83.2 | 88.5 | 22.1 | 81.4 | 1 | 4.1 | 80.9 | 21.7 | 908.6 | 9.0217 | 0
262.7986 | 2019-09-20 07:10 | 43728.3056 | 139.3 | 142.9 | 103.7 | 22.4 | 79.8 | 1.8 | 4.4 | 83.9 | 25.1 | 909.6 | 13.2224 | 0
262.8056 | 2019-09-20 07:20 | 43728.3125 | 139.1 | 139.7 | 100.9 | 22.7 | 79.6 | 3 | 7.2 | 92.4 | 27.4 | 910.8 | 15.9239 | 0
262.8125 | 2019-09-20 07:30 | 43728.3194 | 109 | 9.7 | 108 | 22 | 81.5 | 4.8 | 7.7 | 119.3 | 12.3 | 911.4 | 6.7775 | 0
262.8194 | 2019-09-20 07:40 | 43728.3264 | 158.5 | 24.7 | 152.2 | 21.6 | 81.1 | 5 | 7.2 | 112.9 | 13.2 | 911.2 | 7.9051 | 0
262.8264 | 2019-09-20 07:50 | 43728.3333 | 133.3 | 2.2 | 134.4 | 21.9 | 80 | 3.7 | 6.2 | 126.4 | 13.4 | 911.4 | 4.9002 | 0
262.8333 | 2019-09-20 08:00 | 43728.3403 | 330.8 | 108.4 | 286.7 | 22.2 | 79.8 | 3.2 | 4.9 | 147.8 | 14.7 | 912.2 | 7.9185 | 0
262.8403 | 2019-09-20 08:10 | 43728.3472 | 228.5 | 25 | 219.8 | 22.6 | 80.9 | 3.5 | 6.7 | 153.7 | 10.8 | 914.3 | 6.4735 | 0
262.8472 | 2019-09-20 08:20 | 43728.3542 | 132.8 | 0 | 134 | 22 | 84.2 | 2.8 | 4.6 | 147.1 | 14.6 | 915.3 | 2.4027 | 0
262.8542 | 2019-09-20 08:30 | 43728.3611 | 46.1 | 0 | 46.8 | 22.1 | 82.3 | 3 | 5.1 | 139.4 | 9.7 | 915.2 | 1.3248 | 0
262.8611 | 2019-09-20 08:40 | 43728.3681 | 33.7 | 0 | 34.5 | 22.1 | 81.2 | 2.8 | 6.2 | 147.5 | 10.4 | 914.5 | 1.4381 | 0
262.8681 | 2019-09-20 08:50 | 43728.375 | 34.5 | 0 | 35.1 | 22.2 | 80.6 | 1.5 | 3.6 | 152.5 | 12.2 | 913.8 | 1.0288 | 0
262.875 | 2019-09-20 09:00 | 43728.3819 | 50.1 | 0 | 50.5 | 22.4 | 80.1 | 2.2 | 3.6 | 174.6 | 15.3 | 913.6 | 0.65677 | 0
262.8819 | 2019-09-20 09:10 | 43728.3889 | 50.7 | 0 | 51.1 | 22.3 | 82.4 | 2.7 | 4.9 | 207 | 13.5 | 913.3 | 0.63118 | 0
262.8889 | 2019-09-20 09:20 | 43728.3958 | 57.3 | 0 | 57.6 | 22 | 83.3 | 0.9 | 2.6 | 177.6 | 8.2 | 912.9 | 0.45646 | 0
262.8958 | 2019-09-20 09:30 | 43728.4028 | 73.9 | 0 | 74.2 | 22 | 83.1 | 0.5 | 1.9 | 177.5 | 0.7 | 912.9 | 0.44149 | 0
262.9028 | 2019-09-20 09:40 | 43728.4097 | 110.8 | 0 | 111.3 | 22.1 | 82.4 | 0 | 1.1 | 177 | 1.7 | 913.3 | 0.71374 | 0
262.9097 | 2019-09-20 09:50 | 43728.4167 | 180.1 | 0 | 181.4 | 22.4 | 82.4 | 0.5 | 2.1 | 116.4 | 9.1 | 913.8 | 1.805 | 0
262.9167 | 2019-09-20 10:00 | 43728.4236 | 254.8 | 3.5 | 254.3 | 22.6 | 84.1 | 0.4 | 1.9 | 97.8 | 5.9 | 914.2 | 2.823 | 0
262.9236 | 2019-09-20 10:10 | 43728.4306 | 325.3 | 21.7 | 311 | 22.9 | 82.4 | 1.7 | 3.1 | 96.9 | 12 | 915.1 | 2.7736 | 0
262.9306 | 2019-09-20 10:20 | 43728.4375 | 353.1 | 13.2 | 344.9 | 23.4 | 80.3 | 1.5 | 3.9 | 82.5 | 31.9 | 916.9 | 2.566 | 0
262.9375 | 2019-09-20 10:30 | 43728.4444 | 382.3 | 14.1 | 374 | 23.6 | 79.2 | 1.9 | 3.6 | 93.3 | 19.6 | 918.9 | 3.5298 | 0
262.9444 | 2019-09-20 10:40 | 43728.4514 | 387.1 | 11.7 | 381.2 | 23.9 | 77.2 | 3 | 5.4 | 95.1 | 20.7 | 920.8 | 4.3053 | 0
262.9514 | 2019-09-20 10:50 | 43728.4583 | 359.2 | 5.3 | 358 | 23.9 | 76.6 | 3.9 | 6.4 | 101.5 | 15.5 | 922 | 3.8167 | 0
262.9583 | 2019-09-20 11:00 | 43728.4653 | 399.6 | 7.4 | 396.5 | 24.1 | 76 | 3.5 | 6.4 | 89.9 | 26.9 | 922.9 | 3.6132 | 0
262.9653 | 2019-09-20 11:10 | 43728.4722 | 392.2 | 2.7 | 393.7 | 24.4 | 75.4 | 3.5 | 6.2 | 92.1 | 29.9 | 923.5 | 4.5144 | 0
262.9722 | 2019-09-20 11:20 | 43728.4792 | 416.7 | 3.3 | 417.6 | 24.7 | 74.6 | 2.4 | 5.4 | 91.7 | 25.5 | 924.6 | 4.3801 | 0
262.9792 | 2019-09-20 11:30 | 43728.4861 | 396.1 | 1.3 | 399.5 | 24.7 | 74 | 4.2 | 6.9 | 105.3 | 16.9 | 925.9 | 5.3561 | 0
262.9861 | 2019-09-20 11:40 | 43728.4931 | 439.1 | 16.7 | 428.8 | 24.8 | 73.7 | 3 | 6.4 | 84.1 | 33.7 | 926.7 | 4.462 | 0
262.9931 | 2019-09-20 11:50 | 43728.5 | 365.8 | 2.5 | 367.3 | 25.5 | 71.7 | 1.3 | 3.4 | 53.6 | 32.7 | 927.9 | 4.2784 | 0
263 | 2019-09-20 12:00 | 43728.5069 | 320.6 | 0.9 | 323.2 | 25.4 | 71.5 | 1.9 | 4.1 | 42.2 | 31.6 | 929.2 | 3.9817 | 0
263.0069 | 2019-09-20 12:10 | 43728.5139 | 320.3 | 1 | 322.3 | 25.6 | 71.1 | 1 | 3.1 | 65.8 | 36.7 | 930 | 3.3743 | 0
263.0139 | 2019-09-20 12:20 | 43728.5208 | 630.5 | 273.2 | 400.2 | 25.9 | 69.2 | 1.2 | 3.4 | 56 | 26.1 | 930.7 | -1.156 | 0
263.0208 | 2019-09-20 12:30 | 43728.5278 | 967.8 | 707.2 | 371.2 | 26.8 | 66.5 | 1.9 | 3.4 | 25 | 43.1 | 932.4 | -7.3632 | 0
263.0278 | 2019-09-20 12:40 | 43728.5347 | 474.9 | 172.4 | 333.1 | 26.7 | 65.4 | 1.4 | 2.9 | 44.1 | 38.8 | 934.6 | 1.3183 | 0
263.0347 | 2019-09-20 12:50 | 43728.5417 | 780.8 | 561.3 | 315 | 26.3 | 65.8 | 0.9 | 2.4 | 84.4 | 25.4 | 935.4 | -5.9075 | 0
263.0417 | 2019-09-20 13:00 | 43728.5486 | 828.7 | 726.2 | 234.9 | 27.4 | 62.7 | 0.6 | 1.9 | 80.6 | 50.4 | 937.2 | -5.0387 | 0
263.0486 | 2019-09-20 13:10 | 43728.5556 | 784.3 | 730.4 | 193.5 | 28.4 | 60 | 1.2 | 3.1 | 288.6 | 47.1 | 939.7 | -6.8528 | 0
263.0556 | 2019-09-20 13:20 | 43728.5625 | 761 | 716.1 | 189.9 | 27.9 | 61.3 | 1.4 | 2.6 | 210.5 | 16.6 | 941.9 | -7.5838 | 0
263.0625 | 2019-09-20 13:30 | 43728.5694 | 743.9 | 704.8 | 191.3 | 28.2 | 60.1 | 1.5 | 3.1 | 219.6 | 15.2 | 943.7 | -7.7912 | 0
263.0694 | 2019-09-20 13:40 | 43728.5764 | 714.8 | 681.1 | 190.9 | 27.8 | 60.3 | 2 | 3.4 | 216.5 | 13.5 | 945.3 | -7.9261 | 0
263.0764 | 2019-09-20 13:50 | 43728.5833 | 692.4 | 668.6 | 190 | 27.3 | 60.9 | 1.8 | 2.9 | 163.9 | 24.9 | 946.4 | -6.8577 | 0
263.0833 | 2019-09-20 14:00 | 43728.5903 | 671.6 | 665.2 | 183.7 | 27.9 | 60.2 | 1.4 | 2.6 | 204.5 | 52.9 | 948.6 | -6.9856 | 0
263.0903 | 2019-09-20 14:10 | 43728.5972 | 641.2 | 637.8 | 186.4 | 28.3 | 59.5 | 1.4 | 3.4 | 156.7 | 44.6 | 950.7 | -5.9085 | 0
263.0972 | 2019-09-20 14:20 | 43728.6042 | 619 | 630.6 | 183.2 | 28.5 | 59.2 | 1.2 | 2.6 | 170.1 | 32.5 | 953.4 | -4.7712 | 0
263.1042 | 2019-09-20 14:30 | 43728.6111 | 601.7 | 633.9 | 177.6 | 28.8 | 57.7 | 1.6 | 3.6 | 201.3 | 16.9 | 955.7 | -4.822 | 0
263.1111 | 2019-09-20 14:40 | 43728.6181 | 580.7 | 633.2 | 172 | 28.5 | 57.8 | 1.2 | 2.9 | 217.6 | 11.6 | 956.8 | -4.5718 | 0
263.1181 | 2019-09-20 14:50 | 43728.625 | 558 | 640.7 | 160.3 | 28.8 | 58 | 1.4 | 3.9 | 187.3 | 24.1 | 958.5 | -4.4244 | 0
263.125 | 2019-09-20 15:00 | 43728.6319 | 525.9 | 633.6 | 149.8 | 28.4 | 59.3 | 1.8 | 2.9 | 165.4 | 14.4 | 960.8 | -2.8156 | 0
263.1319 | 2019-09-20 15:10 | 43728.6389 | 500.9 | 629.3 | 144.2 | 28.4 | 58.6 | 2 | 2.9 | 167.4 | 11.1 | 962.5 | -2.7435 | 0
263.1389 | 2019-09-20 15:20 | 43728.6458 | 472.2 | 618.5 | 138.4 | 28.9 | 56 | 1.6 | 3.1 | 190 | 20.9 | 963.6 | -3.4459 | 0
263.1458 | 2019-09-20 15:30 | 43728.6528 | 432.3 | 587.2 | 132.7 | 28.5 | 55.8 | 1 | 2.1 | 159 | 7.8 | 964.2 | -2.5068 | 0
263.1528 | 2019-09-20 15:40 | 43728.6597 | 402.9 | 573 | 126.9 | 29.2 | 54.7 | 0.2 | 1.4 | 137.3 | 2.9 | 964.9 | -3.86 | 0
263.1597 | 2019-09-20 15:50 | 43728.6667 | 369.7 | 551.3 | 121.2 | 29.7 | 54.1 | 1.2 | 3.1 | 196.7 | 22.2 | 966 | -3.423 | 0
263.1667 | 2019-09-20 16:00 | 43728.6736 | 331.7 | 517.7 | 114.8 | 29.7 | 54.7 | 0.4 | 2.1 | 221.7 | 6.7 | 965.7 | -2.862 | 0
263.1736 | 2019-09-20 16:10 | 43728.6806 | 294.8 | 481.4 | 109.7 | 29.7 | 54.9 | 1 | 2.1 | 242.7 | 3.9 | 965.2 | 0.11416 | 0
263.1806 | 2019-09-20 16:20 | 43728.6875 | 261.9 | 457.4 | 101.6 | 29.6 | 55.3 | 1.1 | 2.1 | 260.1 | 9.7 | 963.5 | 1.7735 | 0
263.1875 | 2019-09-20 16:30 | 43728.6944 | 228.1 | 426.2 | 93.1 | 29.9 | 55.2 | 0.2 | 1.4 | 268.7 | 0 | 961.8 | 2.2261 | 0
263.1944 | 2019-09-20 16:40 | 43728.7014 | 191.6 | 382.5 | 83.2 | 30.1 | 53.4 | 0.3 | 1.4 | 268.6 | 0.1 | 961 | 1.4041 | 0
263.2014 | 2019-09-20 16:50 | 43728.7083 | 157.8 | 337 | 72.8 | 29.6 | 54.8 | 1 | 1.6 | 269.1 | 0.4 | 959.8 | -3.0308 | 0
263.2083 | 2019-09-20 17:00 | 43728.7153 | 127.5 | 292.8 | 63.2 | 29.6 | 54.6 | 0.7 | 1.4 | 279.8 | 20.5 | 958.1 | -6.1398 | 0
263.2153 | 2019-09-20 17:10 | 43728.7222 | 98.6 | 245.1 | 53.6 | 28.7 | 56.7 | 0.7 | 2.1 | 341.7 | 1 | 956.4 | -5.0616 | 0
263.2222 | 2019-09-20 17:20 | 43728.7292 | 70.1 | 186.4 | 42.8 | 28.8 | 55.2 | 0.1 | 1.1 | 342.4 | 0 | 954.3 | -2.6013 | 0
263.2292 | 2019-09-20 17:30 | 43728.7361 | 39.8 | 84.3 | 30.5 | 28.7 | 55 | 0 | 0 | 0 | 0 | 951.8 | -1.088 | 0
263.2361 | 2019-09-20 17:40 | 43728.7431 | 20.4 | 38.8 | 17.7 | 28.3 | 59.4 | 0 | 0 | 0 | 0 | 949.1 | 2.0769 | 0
263.2431 | 2019-09-20 17:50 | 43728.75 | 5.2 | 0 | 6.1 | 27.4 | 62.1 | 0 | 0 | 0 | 0 | 945.9 | 23.2176 | 0
263.25 | 2019-09-20 18:00 | 43728.7569 | 0 | 0 | 0 | 27.2 | 61.1 | 0 | 0 | 0 | 0 | 942.6 | 0 | 0
263.2569 | 2019-09-20 18:10 | 43728.7639 | 0 | 0 | 0 | 26.6 | 65.9 | 0 | 0 | 0 | 0 | 939.7 | 0 | 0
263.2639 | 2019-09-20 18:20 | 43728.7708 | 0 | 0 | 0 | 26.5 | 64.4 | 0 | 0 | 0 | 0 | 936.8 | 0 | 0
263.2708 | 2019-09-20 18:30 | 43728.7778 | 0 | 0 | 0 | 26.6 | 66.5 | 0.5 | 1.9 | 279.6 | 35.4 | 934.4 | 0 | 0
263.2778 | 2019-09-20 18:40 | 43728.7847 | 0 | 0 | 0 | 26.2 | 68.4 | 1.4 | 2.1 | 215.2 | 3.7 | 932.3 | 0 | 0
263.2847 | 2019-09-20 18:50 | 43728.7917 | 0 | 0 | 0 | 26 | 70.1 | 0.8 | 1.9 | 213.6 | 0.1 | 930.3 | 0 | 0
263.2917 | 2019-09-20 19:00 | 43728.7986 | 0 | 0 | 0 | 25.8 | 70 | 1.3 | 1.9 | 213.7 | 0.1 | 928.4 | 0 | 0
263.2986 | 2019-09-20 19:10 | 43728.8056 | 0 | 0 | 0 | 25.8 | 71.1 | 1.2 | 2.4 | 219.7 | 16.4 | 926.9 | 0 | 0
263.3056 | 2019-09-20 19:20 | 43728.8125 | 0 | 0 | 0 | 25.8 | 71.3 | 1.5 | 2.4 | 249 | 7.1 | 925.5 | 0 | 0
263.3125 | 2019-09-20 19:30 | 43728.8194 | 0 | 0 | 0 | 25.6 | 71.3 | 1.4 | 2.6 | 245 | 8.8 | 924.2 | 0 | 0
263.3194 | 2019-09-20 19:40 | 43728.8264 | 0 | 0 | 0 | 25.5 | 72.6 | 1.3 | 2.6 | 247.2 | 15.2 | 923 | 0 | 0
263.3264 | 2019-09-20 19:50 | 43728.8333 | 0 | 0 | 0 | 25.3 | 73.9 | 1.2 | 2.6 | 249.3 | 11.4 | 922 | 0 | 0
263.3333 | 2019-09-20 20:00 | 43728.8403 | 0 | 0 | 0 | 25.1 | 74.6 | 0.9 | 2.1 | 285.7 | 0.1 | 921 | 0 | 0
263.3403 | 2019-09-20 20:10 | 43728.8472 | 0 | 0 | 0 | 24.9 | 75.3 | 1.6 | 2.6 | 278.3 | 5.9 | 920 | 0 | 0
263.3472 | 2019-09-20 20:20 | 43728.8542 | 0 | 0 | 0 | 24.8 | 75.2 | 1.2 | 2.1 | 274.6 | 0.6 | 919.1 | 0 | 0
263.3542 | 2019-09-20 20:30 | 43728.8611 | 0 | 0 | 0 | 24.8 | 75 | 1.4 | 2.1 | 274.4 | 0.3 | 918.4 | 0 | 0
263.3611 | 2019-09-20 20:40 | 43728.8681 | 0 | 0 | 0 | 24.8 | 74.8 | 1.2 | 1.9 | 275.6 | 2.4 | 917.8 | 0 | 0
263.3681 | 2019-09-20 20:50 | 43728.875 | 0 | 0 | 0 | 24.7 | 75.6 | 0.9 | 2.1 | 279 | 0.5 | 917.3 | 0 | 0
263.375 | 2019-09-20 21:00 | 43728.8819 | 0 | 0 | 0 | 24.6 | 75.9 | 1.6 | 2.6 | 273 | 9.9 | 916.7 | 0 | 0
263.3819 | 2019-09-20 21:10 | 43728.8889 | 0 | 0 | 0 | 24.5 | 76.2 | 2 | 3.1 | 274.6 | 14.1 | 916.2 | 0 | 0
263.3889 | 2019-09-20 21:20 | 43728.8958 | 0 | 0 | 0 | 24.4 | 76.4 | 2.1 | 3.1 | 272 | 12.7 | 915.7 | 0 | 0
263.3958 | 2019-09-20 21:30 | 43728.9028 | 0 | 0 | 0 | 24.2 | 77.4 | 1.8 | 2.9 | 267.5 | 14.7 | 915.2 | 0 | 0
263.4028 | 2019-09-20 21:40 | 43728.9097 | 0 | 0 | 0 | 24.1 | 77.8 | 1.5 | 2.9 | 278.8 | 14.2 | 914.7 | 0 | 0
263.4097 | 2019-09-20 21:50 | 43728.9167 | 0 | 0 | 0 | 23.8 | 79.2 | 1.8 | 2.9 | 285.8 | 13.2 | 914.2 | 0 | 0
263.4167 | 2019-09-20 22:00 | 43728.9236 | 0 | 0 | 0 | 23.9 | 78.2 | 1.7 | 2.9 | 286.5 | 8.2 | 913.7 | 0 | 0
263.4236 | 2019-09-20 22:10 | 43728.9306 | 0 | 0 | 0 | 23.7 | 78.8 | 1.2 | 2.4 | 289.5 | 1.3 | 913.2 | 0 | 0
263.4306 | 2019-09-20 22:20 | 43728.9375 | 0 | 0 | 0 | 23.6 | 79.6 | 1.3 | 1.9 | 290.5 | 0 | 912.8 | 0 | 0
263.4375 | 2019-09-20 22:30 | 43728.9444 | 0 | 0 | 0 | 23.5 | 80 | 0.9 | 1.6 | 290.7 | 0.1 | 912.4 | 0 | 0
263.4444 | 2019-09-20 22:40 | 43728.9514 | 0 | 0 | 0 | 23.3 | 81 | 0.2 | 1.6 | 290.7 | 0 | 912.1 | 0 | 0
263.4514 | 2019-09-20 22:50 | 43728.9583 | 0 | 0 | 0 | 22.8 | 84.6 | 0.1 | 1.1 | 290.7 | 0 | 911.6 | 0 | 0
263.4583 | 2019-09-20 23:00 | 43728.9653 | 0 | 0 | 0 | 22.5 | 85.8 | 0 | 0.7 | 290.7 | 0 | 911 | 0 | 0
263.4653 | 2019-09-20 23:10 | 43728.9722 | 0 | 0 | 0 | 22.2 | 86.5 | 0.2 | 1.1 | 290.7 | 0 | 910.4 | 0 | 0
263.4722 | 2019-09-20 23:20 | 43728.9792 | 0 | 0 | 0 | 21.9 | 85.9 | 0.7 | 1.4 | 290.7 | 0 | 909.6 | 0 | 0
263.4792 | 2019-09-20 23:30 | 43728.9861 | 0 | 0 | 0 | 21.6 | 87 | 0.6 | 1.4 | 298.3 | 5.4 | 908.9 | 0 | 0
263.4861 | 2019-09-20 23:40 | 43728.9931 | 0 | 0 | 0 | 21.6 | 86.8 | 0.6 | 1.4 | 305.7 | 0.4 | 908.2 | 0 | 0
263.4931 | 2019-09-20 23:50 | 43729 | 0 | 0 | 0 | 21.6 | 86.6 | 0.1 | 1.1 | 306.5 | 0 | 907.7 | 0 | 0
263.5 | 2019-09-21 | 43729.0069 | 0 | 0 | 0 | 21.8 | 85.6 | 0 | 0 | 0 | 0 | 907.5 | 0 | 0
263.5069 | 2019-09-21 00:10 | 43729.0139 | 0 | 0 | 0 | 22 | 83.8 | 0 | 0 | 0 | 0 | 907.2 | 0 | 0
263.5139 | 2019-09-21 00:20 | 43729.0208 | 0 | 0 | 0 | 22 | 84.5 | 0 | 0 | 0 | 0 | 907.1 | 0 | 0
263.5208 | 2019-09-21 00:30 | 43729.0278 | 0 | 0 | 0 | 21.5 | 86.9 | 0 | 0 | 0 | 0 | 906.8 | 0 | 0
263.5278 | 2019-09-21 00:40 | 43729.0347 | 0 | 0 | 0 | 21.4 | 87.4 | 0.1 | 0.7 | 306.5 | 0 | 906.3 | 0 | 0
263.5347 | 2019-09-21 00:50 | 43729.0417 | 0 | 0 | 0 | 21.7 | 85.5 | 0.6 | 1.1 | 306.5 | 0.1 | 906 | 0 | 0
263.5417 | 2019-09-21 01:00 | 43729.0486 | 0 | 0 | 0 | 21.7 | 86.1 | 0.9 | 1.4 | 306.5 | 0.1 | 905.8 | 0 | 0
263.5486 | 2019-09-21 01:10 | 43729.0556 | 0 | 0 | 0 | 21.9 | 84.8 | 0.2 | 1.1 | 306.5 | 0 | 905.7 | 0 | 0
263.5556 | 2019-09-21 01:20 | 43729.0625 | 0 | 0 | 0 | 21.8 | 85.3 | 0 | 0 | 0 | 0 | 905.6 | 0 | 0
263.5625 | 2019-09-21 01:30 | 43729.0694 | 0 | 0 | 0 | 21.7 | 86.7 | 0.1 | 1.1 | 306.4 | 0 | 905.6 | 0 | 0
263.5694 | 2019-09-21 01:40 | 43729.0764 | 0 | 0 | 0 | 21.9 | 86.3 | 0.9 | 1.6 | 292.7 | 8.5 | 905.5 | 0 | 0
263.5764 | 2019-09-21 01:50 | 43729.0833 | 0 | 0 | 0 | 22 | 86.5 | 0.2 | 1.1 | 284.9 | 0 | 905.4 | 0 | 0
263.5833 | 2019-09-21 02:00 | 43729.0903 | 0 | 0 | 0 | 21.9 | 87.7 | 0.4 | 1.4 | 284.9 | 0.1 | 905.4 | 0 | 0
263.5903 | 2019-09-21 02:10 | 43729.0972 | 0 | 0 | 0 | 21.6 | 89.4 | 0.5 | 1.4 | 284.9 | 0.1 | 905.2 | 0 | 0
263.5972 | 2019-09-21 02:20 | 43729.1042 | 0 | 0 | 0 | 21.6 | 90.3 | 0 | 0 | 0 | 0 | 905 | 0 | 0
263.6042 | 2019-09-21 02:30 | 43729.1111 | 0 | 0 | 0 | 21.4 | 91 | 1 | 1.4 | 285 | 0.1 | 904.8 | 0 | 0
263.6111 | 2019-09-21 02:40 | 43729.1181 | 0 | 0 | 0 | 21.5 | 90.6 | 1.2 | 1.6 | 285.1 | 0 | 904.7 | 0 | 0
263.6181 | 2019-09-21 02:50 | 43729.125 | 0 | 0 | 0 | 21.5 | 90.5 | 1.5 | 1.9 | 291.2 | 3.9 | 904.5 | 0 | 0
263.625 | 2019-09-21 03:00 | 43729.1319 | 0 | 0 | 0 | 21.3 | 91.1 | 0.2 | 1.1 | 294.1 | 0 | 904.4 | 0 | 0
263.6319 | 2019-09-21 03:10 | 43729.1389 | 0 | 0 | 0 | 21.2 | 90.9 | 0.2 | 0.7 | 294.1 | 0 | 904.2 | 0 | 0
263.6389 | 2019-09-21 03:20 | 43729.1458 | 0 | 0 | 0 | 21 | 91.7 | 1.1 | 1.6 | 294.1 | 0.2 | 904 | 0 | 0
263.6458 | 2019-09-21 03:30 | 43729.1528 | 0 | 0 | 0 | 20.8 | 91.8 | 0.5 | 1.1 | 294.1 | 0 | 903.8 | 0 | 0
263.6528 | 2019-09-21 03:40 | 43729.1597 | 0 | 0 | 0 | 20.8 | 92 | 0 | 0 | 0 | 0 | 903.6 | 0 | 0
263.6597 | 2019-09-21 03:50 | 43729.1667 | 0 | 0 | 0 | 20.7 | 92 | 0 | 0 | 0 | 0 | 903.4 | 0 | 0
263.6667 | 2019-09-21 04:00 | 43729.1736 | 0 | 0 | 0 | 20.6 | 92.2 | 0 | 0 | 0 | 0 | 903.1 | 0 | 0
263.6736 | 2019-09-21 04:10 | 43729.1806 | 0 | 0 | 0 | 20.9 | 91.6 | 0.2 | 1.1 | 294 | 0 | 903 | 0 | 0
263.6806 | 2019-09-21 04:20 | 43729.1875 | 0 | 0 | 0 | 20.9 | 92 | 0 | 0 | 0 | 0 | 903 | 0 | 0
263.6875 | 2019-09-21 04:30 | 43729.1944 | 0 | 0 | 0 | 20.8 | 92.2 | 0 | 0 | 0 | 0 | 902.9 | 0 | 0
263.6944 | 2019-09-21 04:40 | 43729.2014 | 0 | 0 | 0 | 20.6 | 92.7 | 0 | 0 | 0 | 0 | 902.8 | 0 | 0
263.7014 | 2019-09-21 04:50 | 43729.2083 | 0 | 0 | 0 | 20.3 | 93.3 | 0 | 0 | 0 | 0 | 902.5 | 0 | 0
263.7083 | 2019-09-21 05:00 | 43729.2153 | 0 | 0 | 0 | 20.3 | 94 | 0.2 | 0.7 | 294.1 | 0 | 902.2 | 0 | 0
263.7153 | 2019-09-21 05:10 | 43729.2222 | 0 | 0 | 0 | 20.4 | 93.7 | 0 | 0.7 | 294.1 | 0 | 901.9 | 0 | 0
263.7222 | 2019-09-21 05:20 | 43729.2292 | 0 | 0 | 0 | 20.2 | 93.9 | 0 | 0 | 0 | 0 | 901.7 | 0 | 0
263.7292 | 2019-09-21 05:30 | 43729.2361 | 0 | 0 | 0 | 20 | 93.9 | 0 | 0.7 | 294.1 | 0 | 901.5 | 0 | 0
263.7361 | 2019-09-21 05:40 | 43729.2431 | 0 | 0 | 0 | 20 | 93.8 | 0 | 0.7 | 294.1 | 0 | 901.3 | 0 | 0
263.7431 | 2019-09-21 05:50 | 43729.25 | 0 | 0 | 0 | 19.9 | 93.9 | 0 | 0 | 0 | 0 | 901.1 | 0 | 0
263.75 | 2019-09-21 06:00 | 43729.2569 | 0 | 0 | 0 | 19.8 | 94.1 | 0 | 0 | 0 | 0 | 900.9 | 0 | 0
263.7569 | 2019-09-21 06:10 | 43729.2639 | 8.8 | 3.8 | 9.1 | 20 | 93.6 | 0 | 1.1 | 294.1 | 0 | 900.9 | 8.7019 | 0
263.7639 | 2019-09-21 06:20 | 43729.2708 | 23.8 | 27 | 22.1 | 20.1 | 93.1 | 0 | 0 | 0 | 0 | 901.1 | 9.3663 | 0
263.7708 | 2019-09-21 06:30 | 43729.2778 | 42.6 | 59.4 | 36.4 | 20.4 | 92.1 | 0.1 | 1.1 | 294.1 | 0 | 901.6 | 12.3846 | 0
263.7778 | 2019-09-21 06:40 | 43729.2847 | 65.4 | 100.2 | 51.1 | 20.7 | 90.8 | 0.1 | 0.7 | 294.1 | 0 | 902.4 | 14.7266 | 0
263.7847 | 2019-09-21 06:50 | 43729.2917 | 91.8 | 146.4 | 65.3 | 21.2 | 89.6 | 0 | 0.7 | 294.1 | 0 | 903.7 | 15.5658 | 0
263.7917 | 2019-09-21 07:00 | 43729.2986 | 122.8 | 199.5 | 79.5 | 21.8 | 88.3 | 0 | 0.7 | 294.1 | 0 | 905.6 | 17.1756 | 0
263.7986 | 2019-09-21 07:10 | 43729.3056 | 154.1 | 243.5 | 93 | 22.3 | 87.1 | 0 | 0.7 | 294.1 | 0 | 908.1 | 18.9007 | 0
263.8056 | 2019-09-21 07:20 | 43729.3125 | 184.6 | 278.4 | 106 | 22.4 | 86.1 | 0.1 | 1.1 | 300.7 | 2.8 | 910.9 | 21.6383 | 0
263.8125 | 2019-09-21 07:30 | 43729.3194 | 214.7 | 306.7 | 118 | 22.9 | 84.6 | 0 | 0.7 | 311.7 | 0 | 913.4 | 21.9983 | 0
263.8194 | 2019-09-21 07:40 | 43729.3264 | 247.1 | 334.9 | 129.9 | 23.4 | 82.3 | 0.1 | 1.4 | 312.1 | 0.1 | 915.9 | 20.33 | 0
263.8264 | 2019-09-21 07:50 | 43729.3333 | 279.3 | 359.8 | 140.9 | 24 | 80.5 | 0.3 | 1.6 | 314.9 | 0.5 | 918.9 | 17.9103 | 0
263.8333 | 2019-09-21 08:00 | 43729.3403 | 314.4 | 388.3 | 151.8 | 23.6 | 81.5 | 1 | 1.6 | 30.7 | 19.8 | 922 | 15.622 | 0
263.8403 | 2019-09-21 08:10 | 43729.3472 | 346.6 | 411 | 161.2 | 23.7 | 80.2 | 1.4 | 1.9 | 57.7 | 11 | 924.7 | 13.9856 | 0
263.8472 | 2019-09-21 08:20 | 43729.3542 | 374.4 | 423.8 | 170.7 | 24.3 | 78.8 | 0.9 | 1.9 | 65.1 | 0.1 | 927 | 13.7769 | 0
263.8542 | 2019-09-21 08:30 | 43729.3611 | 405.9 | 443.4 | 178.7 | 24.5 | 78.1 | 0.8 | 1.9 | 65.2 | 0 | 929.5 | 11.2079 | 0
263.8611 | 2019-09-21 08:40 | 43729.3681 | 438 | 465 | 186.4 | 24.9 | 77.9 | 1 | 1.9 | 65.1 | 0.1 | 932.1 | 10.5217 | 0
263.8681 | 2019-09-21 08:50 | 43729.375 | 471.3 | 492.2 | 191.4 | 25.1 | 76.8 | 1.2 | 2.6 | 78.6 | 10.7 | 934.8 | 10.0099 | 0
263.875 | 2019-09-21 09:00 | 43729.3819 | 497 | 503.8 | 197.7 | 25.6 | 74.6 | 0.8 | 1.9 | 88 | 0.3 | 937.4 | 10.1208 | 0
263.8819 | 2019-09-21 09:10 | 43729.3889 | 528.6 | 523.1 | 204.7 | 26 | 71.9 | 0.7 | 1.9 | 85.8 | 1.3 | 940 | 9.7192 | 0
263.8889 | 2019-09-21 09:20 | 43729.3958 | 542.9 | 511.3 | 213.8 | 26.3 | 71.9 | 0.6 | 2.1 | 86.7 | 1.3 | 942.5 | 8.3839 | 0
263.8958 | 2019-09-21 09:30 | 43729.4028 | 572.8 | 530.8 | 218.2 | 26.9 | 69.8 | 1.1 | 2.1 | 146.2 | 20.4 | 944.8 | 6.7264 | 0
263.9028 | 2019-09-21 09:40 | 43729.4097 | 580.5 | 513.4 | 226.8 | 26.9 | 69 | 0.8 | 1.9 | 154.4 | 3.1 | 947.1 | 6.3691 | 0
263.9097 | 2019-09-21 09:50 | 43729.4167 | 596.2 | 508.4 | 235.3 | 27.7 | 66.9 | 0.6 | 1.9 | 145.1 | 7.5 | 949.3 | 5.226 | 0
263.9167 | 2019-09-21 10:00 | 43729.4236 | 624.9 | 527.1 | 240.4 | 27.9 | 66.1 | 0.6 | 2.4 | 130.5 | 13.8 | 951.7 | 4.365 | 0
263.9236 | 2019-09-21 10:10 | 43729.4306 | 644 | 533.9 | 245 | 28.2 | 65.2 | 0.7 | 1.9 | 187.7 | 21.1 | 953.7 | 3.6517 | 0
263.9306 | 2019-09-21 10:20 | 43729.4375 | 661.5 | 539 | 251.2 | 28.4 | 64.1 | 0.6 | 2.4 | 239.8 | 13.3 | 954.8 | 4.7444 | 0
263.9375 | 2019-09-21 10:30 | 43729.4444 | 672.2 | 525.3 | 264.3 | 28.6 | 63.6 | 1.4 | 2.4 | 163 | 16.1 | 955.6 | 3.7188 | 0
263.9444 | 2019-09-21 10:40 | 43729.4514 | 680.7 | 520.9 | 268.7 | 28.6 | 63.6 | 0.7 | 1.9 | 141.7 | 14.7 | 956.9 | 2.4215 | 0
263.9514 | 2019-09-21 10:50 | 43729.4583 | 668.6 | 494 | 273.2 | 29 | 62.1 | 1.4 | 3.1 | 113 | 60.1 | 958 | 3.2606 | 0
263.9583 | 2019-09-21 11:00 | 43729.4653 | 716.6 | 550.4 | 268.8 | 29.2 | 61.3 | 1.7 | 3.1 | 189.6 | 10.8 | 958.3 | 1.1509 | 0
263.9653 | 2019-09-21 11:10 | 43729.4722 | 720.6 | 556.9 | 262.6 | 29.6 | 59.3 | 1.4 | 2.6 | 161.4 | 13.7 | 958.5 | 0.62255 | 0
263.9722 | 2019-09-21 11:20 | 43729.4792 | 744.8 | 588.1 | 257.1 | 29.6 | 58 | 1 | 2.4 | 160.9 | 12.4 | 959.1 | 0.37753 | 0
263.9792 | 2019-09-21 11:30 | 43729.4861 | 757.1 | 608.2 | 249.6 | 30.2 | 55.3 | 0.8 | 2.4 | 124.3 | 38.8 | 959.7 | 0.22045 | 0
263.9861 | 2019-09-21 11:40 | 43729.4931 | 770.1 | 625.5 | 246.3 | 30.2 | 53.6 | 1.5 | 3.1 | 124.7 | 45 | 959.9 | 0.49763 | 0
263.9931 | 2019-09-21 11:50 | 43729.5 | 776.3 | 629.8 | 247.5 | 30.1 | 51.4 | 1.5 | 3.1 | 129.8 | 17 | 960 | 0.15719 | 0
264 | 2019-09-21 12:00 | 43729.5069 | 792.7 | 645.3 | 250.2 | 30.5 | 51 | 0.7 | 2.6 | 111.4 | 8.2 | 959.9 | -0.51664 | 0
264.0069 | 2019-09-21 12:10 | 43729.5139 | 774.7 | 619.6 | 255.3 | 30.7 | 48.4 | 1.7 | 3.4 | 118.1 | 11.6 | 960 | 0.24772 | 0
264.0139 | 2019-09-21 12:20 | 43729.5208 | 777.5 | 621.8 | 258.2 | 30.6 | 48.7 | 1.5 | 3.1 | 80.9 | 29.4 | 960 | 0.35486 | 0
264.0208 | 2019-09-21 12:30 | 43729.5278 | 751.3 | 593.9 | 258.2 | 30.4 | 46.8 | 1.3 | 2.4 | 87.7 | 5.5 | 959.8 | 0.56981 | 0
264.0278 | 2019-09-21 12:40 | 43729.5347 | 719.8 | 559.6 | 258.8 | 30.8 | 46.6 | 1.3 | 2.1 | 80.6 | 11.5 | 959.9 | 0.77373 | 0
264.0347 | 2019-09-21 12:50 | 43729.5417 | 704.5 | 544.9 | 259 | 30.8 | 47.5 | 0.9 | 1.9 | 86.7 | 13.8 | 959.9 | -0.21463 | 0
264.0417 | 2019-09-21 13:00 | 43729.5486 | 678 | 518.6 | 259.2 | 31.5 | 46.9 | 0.8 | 2.4 | 91.4 | 37.5 | 960.5 | 0.30504 | 0
264.0486 | 2019-09-21 13:10 | 43729.5556 | 667.7 | 507.9 | 262.7 | 31.6 | 47.5 | 1.1 | 2.4 | 151.4 | 21.4 | 961.9 | -0.073468 | 0
264.0556 | 2019-09-21 13:20 | 43729.5625 | 669.3 | 507.7 | 270.8 | 31.7 | 47.7 | 1 | 2.6 | 130.7 | 4.3 | 963.6 | 0.078966 | 0
264.0625 | 2019-09-21 13:30 | 43729.5694 | 650 | 498.9 | 264.9 | 31.8 | 47.8 | 1.3 | 2.6 | 178.8 | 20 | 965.5 | -0.3846 | 0
264.0694 | 2019-09-21 13:40 | 43729.5764 | 637.9 | 504.8 | 256 | 31.4 | 48.1 | 1.2 | 2.1 | 148.1 | 11.5 | 967.4 | -0.27887 | 0
264.0764 | 2019-09-21 13:50 | 43729.5833 | 623.6 | 504.7 | 249.5 | 32.2 | 47.5 | 0.8 | 2.4 | 131.8 | 11.3 | 969.3 | -1.1752 | 0
264.0833 | 2019-09-21 14:00 | 43729.5903 | 612.8 | 511 | 243.8 | 31.4 | 48.5 | 1.6 | 2.9 | 134 | 11.5 | 971.1 | -0.42786 | 0
264.0903 | 2019-09-21 14:10 | 43729.5972 | 442 | 303.1 | 232.9 | 31 | 48.3 | 1.7 | 3.6 | 90.6 | 30.6 | 971.8 | 5.3002 | 0
264.0972 | 2019-09-21 14:20 | 43729.6042 | 528.2 | 435.4 | 231.9 | 31.2 | 47.4 | 1.4 | 2.6 | 143.2 | 6.5 | 970.8 | 0.6031 | 0
264.1042 | 2019-09-21 14:30 | 43729.6111 | 524.4 | 451.2 | 227.4 | 31.5 | 45.9 | 0.9 | 2.1 | 145 | 3.3 | 971.6 | 0.86154 | 0
264.1111 | 2019-09-21 14:40 | 43729.6181 | 505.7 | 446.9 | 222 | 31.8 | 46 | 0.7 | 1.9 | 58 | 33.7 | 973.2 | 1.0415 | 0
264.1181 | 2019-09-21 14:50 | 43729.625 | 486.4 | 443.8 | 215.6 | 31.8 | 45.7 | 0.6 | 1.9 | 47.4 | 1.9 | 974.4 | 1.2453 | 0
264.125 | 2019-09-21 15:00 | 43729.6319 | 353.3 | 257.2 | 206.3 | 32.2 | 45.4 | 0.8 | 2.6 | 78.7 | 27.5 | 975.5 | 6.4981 | 0
264.1319 | 2019-09-21 15:10 | 43729.6389 | 419.9 | 394.9 | 200.7 | 31.3 | 47.7 | 1.7 | 2.6 | 98.5 | 18.1 | 975.7 | 3.2666 | 0
264.1389 | 2019-09-21 15:20 | 43729.6458 | 404.7 | 397.1 | 195 | 31.2 | 47.8 | 1.3 | 2.4 | 93.5 | 3.2 | 975.4 | 2.9352 | 0
264.1458 | 2019-09-21 15:30 | 43729.6528 | 368.9 | 370.2 | 183.9 | 31.6 | 47.1 | 1.3 | 2.1 | 113 | 19.5 | 975.2 | 2.6398 | 0
264.1528 | 2019-09-21 15:40 | 43729.6597 | 337.9 | 348.9 | 173.5 | 31.8 | 47.2 | 0.7 | 2.1 | 43.9 | 3.7 | 975.1 | 1.8355 | 0
264.1597 | 2019-09-21 15:50 | 43729.6667 | 303 | 320 | 161.8 | 32.5 | 45.1 | 0.1 | 1.1 | 57.2 | 0 | 974.8 | 1.3879 | 0
264.1667 | 2019-09-21 16:00 | 43729.6736 | 277.7 | 308.7 | 151.2 | 33.3 | 44.1 | 0.5 | 1.9 | 56.9 | 0.2 | 974.3 | 1.537 | 0
264.1736 | 2019-09-21 16:10 | 43729.6806 | 243.5 | 276.6 | 139.6 | 32 | 47.3 | 0.9 | 2.4 | 28.7 | 19.1 | 973.4 | 2.9892 | 0
264.1806 | 2019-09-21 16:20 | 43729.6875 | 207.4 | 238.1 | 126.9 | 32.3 | 46.6 | 0.3 | 1.9 | 63.5 | 0.1 | 971.9 | 6.0702 | 0
264.1875 | 2019-09-21 16:30 | 43729.6944 | 182.7 | 222.2 | 115.9 | 31.3 | 50.6 | 1.2 | 2.4 | 80.9 | 17.2 | 970.8 | 9.1293 | 0
264.1944 | 2019-09-21 16:40 | 43729.7014 | 152.1 | 186.2 | 102.6 | 31.1 | 51.6 | 0.8 | 2.6 | 36.7 | 19.9 | 969.1 | 9.1097 | 0
264.2014 | 2019-09-21 16:50 | 43729.7083 | 123.5 | 154.4 | 87.3 | 30.8 | 52.4 | 1.1 | 2.4 | 32.3 | 0.5 | 966.5 | 6.666 | 0
264.2083 | 2019-09-21 17:00 | 43729.7153 | 99.3 | 130.4 | 72.8 | 30.4 | 55.8 | 0.6 | 1.9 | 31.2 | 3.5 | 963.5 | 4.2933 | 0
264.2153 | 2019-09-21 17:10 | 43729.7222 | 74.6 | 99.3 | 58.3 | 30.2 | 56.2 | 1 | 2.1 | 29 | 5.7 | 960.7 | 6.1144 | 0
264.2222 | 2019-09-21 17:20 | 43729.7292 | 51.9 | 64.2 | 43.9 | 30 | 56.3 | 0.5 | 1.9 | 29.9 | 4 | 958 | 6.8455 | 0
264.2292 | 2019-09-21 17:30 | 43729.7361 | 31.7 | 25.7 | 30 | 29.6 | 58.2 | 0.8 | 2.1 | 32.8 | 0.5 | 955.2 | 9.3501 | 0
264.2361 | 2019-09-21 17:40 | 43729.7431 | 17.3 | 7.7 | 17.3 | 29.3 | 58.2 | 0.2 | 1.6 | 32.5 | 0 | 952.2 | 7.7 | 0
264.2431 | 2019-09-21 17:50 | 43729.75 | 5.5 | 0 | 6.4 | 29.2 | 58.5 | 0.2 | 1.1 | 32.4 | 0 | 949.4 | 26.4497 | 0
264.25 | 2019-09-21 18:00 | 43729.7569 | 0 | 0 | 0 | 29 | 58.8 | 0.9 | 1.6 | 25 | 22.8 | 946.8 | 0 | 0
264.2569 | 2019-09-21 18:10 | 43729.7639 | 0 | 0 | 0 | 29.1 | 57.2 | 0.3 | 1.1 | 305.2 | 0 | 944.4 | 0 | 0
264.2639 | 2019-09-21 18:20 | 43729.7708 | 0 | 0 | 0 | 29 | 58.9 | 0.8 | 1.9 | 260.1 | 11.6 | 942.4 | 0 | 0
264.2708 | 2019-09-21 18:30 | 43729.7778 | 0 | 0 | 0 | 28.8 | 60.5 | 1.2 | 1.6 | 252.6 | 0.1 | 940.4 | 0 | 0
264.2778 | 2019-09-21 18:40 | 43729.7847 | 0 | 0 | 0 | 28.6 | 61.9 | 0.3 | 1.4 | 252.8 | 0.1 | 938.7 | 0 | 0
264.2847 | 2019-09-21 18:50 | 43729.7917 | 0 | 0 | 0 | 28 | 64.7 | 0.5 | 1.6 | 252.4 | 0.2 | 937.1 | 0 | 0
264.2917 | 2019-09-21 19:00 | 43729.7986 | 0 | 0 | 0 | 27.9 | 64.7 | 1.2 | 1.6 | 252.4 | 0.1 | 935.6 | 0 | 0
264.2986 | 2019-09-21 19:10 | 43729.8056 | 0 | 0 | 0 | 27.9 | 64.6 | 0.6 | 1.9 | 252.7 | 0.1 | 934.2 | 0 | 0
264.3056 | 2019-09-21 19:20 | 43729.8125 | 0 | 0 | 0 | 27.8 | 64.8 | 1.3 | 2.4 | 253.5 | 0.5 | 933 | 0 | 0
264.3125 | 2019-09-21 19:30 | 43729.8194 | 0 | 0 | 0 | 27.8 | 63.8 | 1.4 | 2.4 | 253 | 0.6 | 931.9 | 0 | 0
264.3194 | 2019-09-21 19:40 | 43729.8264 | 0 | 0 | 0 | 27.7 | 62.8 | 1.4 | 2.1 | 239.2 | 9.2 | 930.8 | 0 | 0
264.3264 | 2019-09-21 19:50 | 43729.8333 | 0 | 0 | 0 | 27.6 | 63.8 | 1.1 | 1.9 | 231 | 0 | 929.9 | 0 | 0
264.3333 | 2019-09-21 20:00 | 43729.8403 | 0 | 0 | 0 | 27.3 | 65.5 | 1.1 | 1.9 | 231.6 | 1.4 | 929 | 0 | 0
264.3403 | 2019-09-21 20:10 | 43729.8472 | 0 | 0 | 0 | 27.3 | 64.5 | 1.1 | 2.1 | 239.9 | 1.3 | 928.2 | 0 | 0
264.3472 | 2019-09-21 20:20 | 43729.8542 | 0 | 0 | 0 | 27.2 | 65 | 1.2 | 2.1 | 240.6 | 0.1 | 927.6 | 0 | 0
264.3542 | 2019-09-21 20:30 | 43729.8611 | 0 | 0 | 0 | 27.1 | 65.4 | 1.1 | 1.9 | 242.4 | 4.7 | 926.9 | 0 | 0
264.3611 | 2019-09-21 20:40 | 43729.8681 | 0 | 0 | 0 | 26.9 | 65.8 | 1.5 | 2.6 | 259.3 | 2.9 | 926.4 | 0 | 0
264.3681 | 2019-09-21 20:50 | 43729.875 | 0 | 0 | 0 | 26.7 | 66.8 | 1.5 | 2.4 | 266.7 | 2.6 | 925.7 | 0 | 0
264.375 | 2019-09-21 21:00 | 43729.8819 | 0 | 0 | 0 | 26.4 | 68.8 | 0.4 | 1.6 | 267.7 | 0.4 | 925.1 | 0 | 0
264.3819 | 2019-09-21 21:10 | 43729.8889 | 0 | 0 | 0 | 25.6 | 72.3 | 0.2 | 1.4 | 277.7 | 10.7 | 924.3 | 0 | 0
264.3889 | 2019-09-21 21:20 | 43729.8958 | 0 | 0 | 0 | 25.3 | 73.6 | 1.4 | 2.4 | 34.4 | 20.3 | 923.3 | 0 | 0
264.3958 | 2019-09-21 21:30 | 43729.9028 | 0 | 0 | 0 | 25 | 75.3 | 0.7 | 1.9 | 35 | 0 | 922.3 | 0 | 0
264.4028 | 2019-09-21 21:40 | 43729.9097 | 0 | 0 | 0 | 24.6 | 76.9 | 0.3 | 1.4 | 35 | 0 | 921.3 | 0 | 0
264.4097 | 2019-09-21 21:50 | 43729.9167 | 0 | 0 | 0 | 24.4 | 76.9 | 0.3 | 1.1 | 35 | 0 | 920.4 | 0 | 0
264.4167 | 2019-09-21 22:00 | 43729.9236 | 0 | 0 | 0 | 24.3 | 76.9 | 0 | 1.1 | 35 | 0 | 919.6 | 0 | 0
264.4236 | 2019-09-21 22:10 | 43729.9306 | 0 | 0 | 0 | 24.3 | 76.6 | 0 | 1.1 | 35 | 0 | 918.9 | 0 | 0
264.4306 | 2019-09-21 22:20 | 43729.9375 | 0 | 0 | 0 | 24.2 | 76.8 | 0 | 0.4 | 35 | 0 | 918.3 | 0 | 0
264.4375 | 2019-09-21 22:30 | 43729.9444 | 0 | 0 | 0 | 23.9 | 76.5 | 0.1 | 0.7 | 35 | 0 | 917.7 | 0 | 0
264.4444 | 2019-09-21 22:40 | 43729.9514 | 0 | 0 | 0 | 23.9 | 77.3 | 0 | 0 | 0 | 0 | 917.1 | 0 | 0
264.4514 | 2019-09-21 22:50 | 43729.9583 | 0 | 0 | 0 | 23.8 | 79 | 0 | 0.7 | 35 | 0 | 916.6 | 0 | 0
264.4583 | 2019-09-21 23:00 | 43729.9653 | 0 | 0 | 0 | 23.8 | 79.1 | 0.1 | 0.7 | 35 | 0 | 916.2 | 0 | 0
264.4653 | 2019-09-21 23:10 | 43729.9722 | 0 | 0 | 0 | 23.7 | 79.5 | 0 | 0 | 0 | 0 | 915.7 | 0 | 0
264.4722 | 2019-09-21 23:20 | 43729.9792 | 0 | 0 | 0 | 23.5 | 80.4 | 0 | 0 | 0 | 0 | 915.3 | 0 | 0
264.4792 | 2019-09-21 23:30 | 43729.9861 | 0 | 0 | 0 | 23.4 | 81.1 | 0 | 0 | 0 | 0 | 914.8 | 0 | 0
264.4861 | 2019-09-21 23:40 | 43729.9931 | 0 | 0 | 0 | 23.3 | 80.8 | 0 | 0 | 0 | 0 | 914.4 | 0 | 0
264.4931 | 2019-09-21 23:50 | 43730 | 0 | 0 | 0 | 23.1 | 82.7 | 0 | 0 | 0 | 0 | 914 | 0 | 0
264.5 | 2019-09-22 | 43730.0069 | 0 | 0 | 0 | 23.1 | 82.7 | 0 | 0 | 0 | 0 | 913.6 | 0 | 0
264.5069 | 2019-09-22 00:10 | 43730.0139 | 0 | 0 | 0 | 23.1 | 82.9 | 0 | 0 | 0 | 0 | 913.3 | 0 | 0
264.5139 | 2019-09-22 00:20 | 43730.0208 | 0 | 0 | 0 | 22.8 | 83.7 | 0 | 0 | 0 | 0 | 912.8 | 0 | 0
264.5208 | 2019-09-22 00:30 | 43730.0278 | 0 | 0 | 0 | 22.9 | 82 | 0 | 1.1 | 35 | 0 | 912.4 | 0 | 0
264.5278 | 2019-09-22 00:40 | 43730.0347 | 0 | 0 | 0 | 22.8 | 82.6 | 0 | 0 | 0 | 0 | 912.1 | 0 | 0
264.5347 | 2019-09-22 00:50 | 43730.0417 | 0 | 0 | 0 | 22.7 | 83.2 | 0 | 0.4 | 35 | 0 | 911.8 | 0 | 0
264.5417 | 2019-09-22 01:00 | 43730.0486 | 0 | 0 | 0 | 22.6 | 83.2 | 0 | 0 | 0 | 0 | 911.5 | 0 | 0
264.5486 | 2019-09-22 01:10 | 43730.0556 | 0 | 0 | 0 | 22.5 | 84.7 | 0.3 | 1.1 | 35 | 0 | 911.3 | 0 | 0
264.5556 | 2019-09-22 01:20 | 43730.0625 | 0 | 0 | 0 | 22.2 | 85.4 | 1.1 | 1.6 | 35 | 0.1 | 910.9 | 0 | 0
264.5625 | 2019-09-22 01:30 | 43730.0694 | 0 | 0 | 0 | 22.4 | 85.6 | 1.2 | 2.1 | 29.6 | 5.1 | 910.5 | 0 | 0
264.5694 | 2019-09-22 01:40 | 43730.0764 | 0 | 0 | 0 | 22.6 | 85.2 | 1.5 | 2.4 | 23.7 | 0.9 | 910.3 | 0 | 0
264.5764 | 2019-09-22 01:50 | 43730.0833 | 0 | 0 | 0 | 22.7 | 83.8 | 1.2 | 2.1 | 24.3 | 1.2 | 910.1 | 0 | 0
264.5833 | 2019-09-22 02:00 | 43730.0903 | 0 | 0 | 0 | 22.6 | 84 | 0.2 | 1.4 | 26.4 | 0 | 909.9 | 0 | 0
264.5903 | 2019-09-22 02:10 | 43730.0972 | 0 | 0 | 0 | 22.4 | 85 | 0.2 | 1.4 | 26.4 | 0 | 909.7 | 0 | 0
264.5972 | 2019-09-22 02:20 | 43730.1042 | 0 | 0 | 0 | 22.3 | 86 | 0.2 | 1.6 | 26.4 | 0 | 909.6 | 0 | 0
264.6042 | 2019-09-22 02:30 | 43730.1111 | 0 | 0 | 0 | 22.2 | 86.8 | 0.1 | 1.4 | 26.4 | 0 | 909.4 | 0 | 0
264.6111 | 2019-09-22 02:40 | 43730.1181 | 0 | 0 | 0 | 22.2 | 87.2 | 0.4 | 1.1 | 26.4 | 0 | 909.1 | 0 | 0
264.6181 | 2019-09-22 02:50 | 43730.125 | 0 | 0 | 0 | 22.2 | 87.2 | 0 | 0.7 | 26.4 | 0 | 908.9 | 0 | 0
264.625 | 2019-09-22 03:00 | 43730.1319 | 0 | 0 | 0 | 21.9 | 87.9 | 0 | 0 | 0 | 0 | 908.7 | 0 | 0
264.6319 | 2019-09-22 03:10 | 43730.1389 | 0 | 0 | 0 | 21.7 | 89.1 | 0.2 | 1.4 | 26.4 | 0 | 908.4 | 0 | 0
264.6389 | 2019-09-22 03:20 | 43730.1458 | 0 | 0 | 0 | 21.8 | 88.5 | 1.3 | 2.6 | 27.9 | 4.7 | 908.1 | 0 | 0
264.6458 | 2019-09-22 03:30 | 43730.1528 | 0 | 0 | 0 | 21.7 | 88.3 | 1.1 | 2.1 | 26.2 | 2.1 | 907.8 | 0 | 0
264.6528 | 2019-09-22 03:40 | 43730.1597 | 0 | 0 | 0 | 21.4 | 89.6 | 1.5 | 2.4 | 14.2 | 5.8 | 907.4 | 0 | 0
264.6597 | 2019-09-22 03:50 | 43730.1667 | 0 | 0 | 0 | 21.3 | 89.9 | 1.2 | 1.9 | 16.1 | 0.6 | 907 | 0 | 0
264.6667 | 2019-09-22 04:00 | 43730.1736 | 0 | 0 | 0 | 21.2 | 90.3 | 1.1 | 1.6 | 15.5 | 0.1 | 906.6 | 0 | 0
264.6736 | 2019-09-22 04:10 | 43730.1806 | 0 | 0 | 0 | 21.2 | 90.6 | 0.2 | 1.4 | 15.5 | 0 | 906.3 | 0 | 0
264.6806 | 2019-09-22 04:20 | 43730.1875 | 0 | 0 | 0 | 21.2 | 90.8 | 0.5 | 1.6 | 15.5 | 0.1 | 906.1 | 0 | 0
264.6875 | 2019-09-22 04:30 | 43730.1944 | 0 | 0 | 0 | 21.2 | 90.7 | 0.1 | 1.1 | 15.5 | 0 | 905.9 | 0 | 0
264.6944 | 2019-09-22 04:40 | 43730.2014 | 0 | 0 | 0 | 21.2 | 90.7 | 0.2 | 1.1 | 15.5 | 0 | 905.7 | 0 | 0
264.7014 | 2019-09-22 04:50 | 43730.2083 | 0 | 0 | 0 | 21.2 | 90.6 | 0 | 0.7 | 15.5 | 0 | 905.6 | 0 | 0
264.7083 | 2019-09-22 05:00 | 43730.2153 | 0 | 0 | 0 | 21.3 | 90.3 | 0.4 | 1.4 | 15.5 | 0.1 | 905.5 | 0 | 0
264.7153 | 2019-09-22 05:10 | 43730.2222 | 0 | 0 | 0 | 21.4 | 89.7 | 0.1 | 1.1 | 15.5 | 0 | 905.6 | 0 | 0
264.7222 | 2019-09-22 05:20 | 43730.2292 | 0 | 0 | 0 | 21.5 | 89.3 | 0.1 | 1.1 | 15.5 | 0 | 905.6 | 0 | 0
264.7292 | 2019-09-22 05:30 | 43730.2361 | 0 | 0 | 0 | 21.3 | 89.7 | 0 | 0 | 0 | 0 | 905.7 | 0 | 0
264.7361 | 2019-09-22 05:40 | 43730.2431 | 0 | 0 | 0 | 21.2 | 90.4 | 0 | 0.4 | 15.5 | 0 | 905.6 | 0 | 0
264.7431 | 2019-09-22 05:50 | 43730.25 | 0 | 0 | 0 | 21.2 | 90.2 | 0.2 | 1.1 | 15.4 | 0 | 905.5 | 0 | 0
264.75 | 2019-09-22 06:00 | 43730.2569 | 1.6 | 0 | 2 | 21.3 | 89.2 | 0.9 | 1.6 | 15.4 | 0 | 905.5 | 16.266 | 0
264.7569 | 2019-09-22 06:10 | 43730.2639 | 12 | 8 | 12.2 | 21.6 | 87.2 | 0.9 | 1.4 | 15.4 | 0.1 | 905.8 | 11.3999 | 0
264.7639 | 2019-09-22 06:20 | 43730.2708 | 26.1 | 30.5 | 23.9 | 21.9 | 86.2 | 0 | 1.1 | 15.4 | 0 | 906.3 | 7.0917 | 0
264.7708 | 2019-09-22 06:30 | 43730.2778 | 43.8 | 62.2 | 37.2 | 22 | 86 | 0 | 0.7 | 15.4 | 0 | 907 | 11.2067 | 0
264.7778 | 2019-09-22 06:40 | 43730.2847 | 64.8 | 98.2 | 50.8 | 22.4 | 85.1 | 0 | 0 | 0 | 0 | 908.1 | 13.2711 | 0
264.7847 | 2019-09-22 06:50 | 43730.2917 | 89.5 | 139.5 | 64.5 | 23.1 | 83 | 0 | 0 | 0 | 0 | 909.8 | 14.5446 | 0
264.7917 | 2019-09-22 07:00 | 43730.2986 | 118.1 | 187.3 | 77.9 | 23.6 | 81 | 0 | 1.1 | 15.4 | 0 | 911.9 | 16.2354 | 0
264.7986 | 2019-09-22 07:10 | 43730.3056 | 148.6 | 234.3 | 90.2 | 23.8 | 80.1 | 0.1 | 1.1 | 15.4 | 0 | 914.2 | 17.6301 | 0
264.8056 | 2019-09-22 07:20 | 43730.3125 | 179.8 | 276.6 | 102 | 24.1 | 79.7 | 0.4 | 1.4 | 15.4 | 0.1 | 916.9 | 20.3385 | 0
264.8125 | 2019-09-22 07:30 | 43730.3194 | 213 | 317.4 | 113.3 | 24.3 | 78.4 | 0.5 | 1.6 | 15.5 | 0.1 | 919.4 | 21.651 | 0
264.8194 | 2019-09-22 07:40 | 43730.3264 | 246 | 352.4 | 123.2 | 24.9 | 76.5 | 0.1 | 1.4 | 15.5 | 0 | 921.9 | 20.5137 | 0
264.8264 | 2019-09-22 07:50 | 43730.3333 | 281.5 | 390.9 | 131.7 | 25.5 | 73.7 | 0.1 | 1.1 | 15.5 | 0 | 925 | 18.4661 | 0
264.8333 | 2019-09-22 08:00 | 43730.3403 | 317.4 | 425.8 | 139.6 | 26.1 | 71.5 | 0 | 1.1 | 15.5 | 0 | 928.4 | 15.8243 | 0
264.8403 | 2019-09-22 08:10 | 43730.3472 | 351 | 452.7 | 147.5 | 26.4 | 68.4 | 0.4 | 1.4 | 15.5 | 0 | 932 | 14.4438 | 0
264.8472 | 2019-09-22 08:20 | 43730.3542 | 382.5 | 471.7 | 156.2 | 26.6 | 68.6 | 0.7 | 1.9 | 49.4 | 5.5 | 935.2 | 13.7203 | 0
264.8542 | 2019-09-22 08:30 | 43730.3611 | 415.9 | 495.6 | 163.1 | 26.6 | 70.1 | 0.8 | 1.9 | 53.6 | 3.5 | 938.2 | 12.2217 | 0
264.8611 | 2019-09-22 08:40 | 43730.3681 | 446.1 | 515 | 168.7 | 26.9 | 67.6 | 0.6 | 1.6 | 62.5 | 0.6 | 940.9 | 11.4249 | 0
264.8681 | 2019-09-22 08:50 | 43730.375 | 475 | 532.3 | 173.5 | 27.9 | 64.3 | 0.6 | 1.9 | 75.6 | 4.5 | 943.7 | 10.402 | 0
264.875 | 2019-09-22 09:00 | 43730.3819 | 499 | 539.9 | 179.7 | 28.2 | 62.2 | 0.5 | 1.9 | 65.8 | 2.7 | 946.5 | 10.775 | 0
264.8819 | 2019-09-22 09:10 | 43730.3889 | 521.6 | 539.1 | 189 | 27.9 | 62.7 | 1.2 | 2.6 | 118.2 | 13.2 | 949.1 | 9.5339 | 0
264.8889 | 2019-09-22 09:20 | 43730.3958 | 545.9 | 547.3 | 194.9 | 28 | 62.5 | 1.3 | 2.6 | 117.1 | 5.6 | 951 | 8.5332 | 0
264.8958 | 2019-09-22 09:30 | 43730.4028 | 564.9 | 548.2 | 200 | 28.2 | 62.3 | 0.6 | 1.9 | 100.9 | 5 | 952.6 | 6.5513 | 0
264.9028 | 2019-09-22 09:40 | 43730.4097 | 590.3 | 562.1 | 203.7 | 28.5 | 60.7 | 0.8 | 2.4 | 144.6 | 18.7 | 954.3 | 5.5263 | 0
264.9097 | 2019-09-22 09:50 | 43730.4167 | 623.7 | 588.1 | 207.1 | 28.8 | 59.9 | 1.3 | 2.6 | 147.4 | 9.5 | 955.9 | 4.8041 | 0
264.9167 | 2019-09-22 10:00 | 43730.4236 | 646.6 | 602.8 | 207.5 | 29 | 58.8 | 1 | 2.6 | 190.6 | 6.8 | 957.7 | 3.3275 | 0
264.9236 | 2019-09-22 10:10 | 43730.4306 | 665.8 | 607.3 | 212.5 | 29.8 | 57.1 | 1.1 | 2.4 | 203.2 | 12.8 | 959.3 | 2.3769 | 0
264.9306 | 2019-09-22 10:20 | 43730.4375 | 677.2 | 600.6 | 220.1 | 29.9 | 57 | 0.8 | 2.1 | 159.5 | 14.2 | 960.8 | 2.934 | 0
264.9375 | 2019-09-22 10:30 | 43730.4444 | 689.7 | 601.2 | 223 | 29.8 | 57.6 | 1.2 | 2.4 | 159.3 | 17.7 | 962.6 | 1.9587 | 0
264.9444 | 2019-09-22 10:40 | 43730.4514 | 698.2 | 598.1 | 225.9 | 30.2 | 56.5 | 1.3 | 3.4 | 175.8 | 27.7 | 964.1 | 1.2745 | 0
264.9514 | 2019-09-22 10:50 | 43730.4583 | 712.5 | 603.5 | 228.9 | 30.3 | 55.8 | 1.2 | 2.1 | 219.8 | 19.7 | 964.9 | 0.80136 | 0
264.9583 | 2019-09-22 11:00 | 43730.4653 | 728 | 611.1 | 232.8 | 30.9 | 55.2 | 1.4 | 3.1 | 300.6 | 36.5 | 964.7 | 1.1795 | 0
264.9653 | 2019-09-22 11:10 | 43730.4722 | 732.3 | 607.5 | 234.3 | 30.8 | 54.4 | 1.3 | 3.6 | 286.9 | 43.8 | 964.2 | 0.10134 | 0
264.9722 | 2019-09-22 11:20 | 43730.4792 | 745.3 | 616.2 | 235.2 | 30.6 | 54.4 | 1.2 | 3.4 | 246.5 | 16.8 | 963.6 | -1.1168 | 0
264.9792 | 2019-09-22 11:30 | 43730.4861 | 741.6 | 599.7 | 242.5 | 31.7 | 53.3 | 1.2 | 2.9 | 223.5 | 22.4 | 963.3 | -0.77102 | 0
264.9861 | 2019-09-22 11:40 | 43730.4931 | 748.6 | 604.7 | 242.7 | 31.6 | 52.6 | 1.5 | 4.1 | 224.4 | 53.6 | 963.4 | -1.5533 | 0
264.9931 | 2019-09-22 11:50 | 43730.5 | 750.8 | 613.4 | 236.3 | 31.5 | 52.3 | 1.4 | 4.1 | 301.6 | 26.2 | 963 | -1.8997 | 0
265 | 2019-09-22 12:00 | 43730.5069 | 766.4 | 648.6 | 221.5 | 31.4 | 52.6 | 2.7 | 4.6 | 292.5 | 36.2 | 962.1 | -2.9589 | 0
265.0069 | 2019-09-22 12:10 | 43730.5139 | 769.6 | 647.7 | 224.1 | 31.1 | 52.9 | 2.7 | 4.4 | 284.3 | 19.3 | 960.5 | -5.7171 | 0
265.0139 | 2019-09-22 12:20 | 43730.5208 | 780.8 | 666.5 | 220.5 | 31.3 | 51.7 | 2.1 | 4.9 | 267.8 | 16.7 | 958.9 | -7.0993 | 0
265.0208 | 2019-09-22 12:30 | 43730.5278 | 771 | 658.6 | 220.6 | 32.1 | 50.3 | 2.1 | 4.1 | 264.1 | 16.7 | 958.4 | -6.7913 | 0
265.0278 | 2019-09-22 12:40 | 43730.5347 | 776.3 | 675.9 | 214.9 | 31.7 | 50 | 2.4 | 4.1 | 241.1 | 20.1 | 958.3 | -7.9017 | 0
265.0347 | 2019-09-22 12:50 | 43730.5417 | 769.3 | 676.4 | 212.1 | 32 | 49.7 | 2.5 | 4.1 | 272.3 | 26.9 | 958.2 | -8.745 | 0
265.0417 | 2019-09-22 13:00 | 43730.5486 | 753.4 | 659 | 216.9 | 32.1 | 48.9 | 2.7 | 5.4 | 249.2 | 25.7 | 958.4 | -8.3066 | 0
265.0486 | 2019-09-22 13:10 | 43730.5556 | 743 | 656.9 | 214.8 | 32 | 49.6 | 2.5 | 4.1 | 249.9 | 21.5 | 958.8 | -9.031 | 0
265.0556 | 2019-09-22 13:20 | 43730.5625 | 734.9 | 659.4 | 212.2 | 32.1 | 48.8 | 2.9 | 4.6 | 253.8 | 27 | 959.5 | -9.9816 | 0
265.0625 | 2019-09-22 13:30 | 43730.5694 | 706.3 | 635.5 | 210.7 | 32.4 | 47.6 | 2.6 | 5.1 | 250.9 | 25.3 | 960.3 | -10.5815 | 0
265.0694 | 2019-09-22 13:40 | 43730.5764 | 691.4 | 629.3 | 209.7 | 32.6 | 46.6 | 1.7 | 3.6 | 280.7 | 24.4 | 961.4 | -11.387 | 0
265.0764 | 2019-09-22 13:50 | 43730.5833 | 662.4 | 606.5 | 208.6 | 32.7 | 45.6 | 2.1 | 4.4 | 268.7 | 21.2 | 963.1 | -10.7561 | 0
265.0833 | 2019-09-22 14:00 | 43730.5903 | 638.9 | 588.3 | 209.6 | 32.8 | 45.7 | 2.2 | 4.6 | 262.1 | 40.3 | 964.5 | -10.3301 | 0
265.0903 | 2019-09-22 14:10 | 43730.5972 | 616.5 | 578.1 | 205.8 | 32.9 | 45.2 | 2.3 | 4.1 | 301.5 | 22.7 | 965.7 | -10.5245 | 0
265.0972 | 2019-09-22 14:20 | 43730.6042 | 593.5 | 566.8 | 202.7 | 33.1 | 44.6 | 1.9 | 2.9 | 295.2 | 28.9 | 966.8 | -10.4533 | 0
265.1042 | 2019-09-22 14:30 | 43730.6111 | 569.2 | 552.5 | 202 | 33.4 | 44.8 | 1.8 | 4.1 | 326.7 | 17.2 | 968.6 | -8.1198 | 0
265.1111 | 2019-09-22 14:40 | 43730.6181 | 528.3 | 512.3 | 199.9 | 33.1 | 46.5 | 2.4 | 4.1 | 254.8 | 24.3 | 970.3 | -7.5327 | 0
265.1181 | 2019-09-22 14:50 | 43730.625 | 500.8 | 487.3 | 200.1 | 33.5 | 45.7 | 1.7 | 4.9 | 284.7 | 37.1 | 971.2 | -7.843 | 0
265.125 | 2019-09-22 15:00 | 43730.6319 | 475.4 | 467.4 | 199.1 | 33.5 | 47 | 1.9 | 4.1 | 322.1 | 24.8 | 972.1 | -7.5789 | 0
265.1319 | 2019-09-22 15:10 | 43730.6389 | 438 | 433.8 | 193.9 | 33.1 | 47.8 | 2.3 | 3.9 | 276.2 | 24.7 | 972.9 | -6.0014 | 0
265.1389 | 2019-09-22 15:20 | 43730.6458 | 362.2 | 326.5 | 188.9 | 32.7 | 48.4 | 1.8 | 4.9 | 295.6 | 16.6 | 972.2 | -2.1621 | 0
265.1458 | 2019-09-22 15:30 | 43730.6528 | 386.2 | 407.2 | 180 | 32.8 | 49.1 | 2.1 | 3.4 | 244.8 | 20.7 | 971.3 | -6.3901 | 0
265.1528 | 2019-09-22 15:40 | 43730.6597 | 362.3 | 414.3 | 164.3 | 32.8 | 48.8 | 2.3 | 4.1 | 257.6 | 16.7 | 970.8 | -7.9689 | 0
265.1597 | 2019-09-22 15:50 | 43730.6667 | 334.8 | 411 | 151.1 | 32.8 | 48 | 2.2 | 4.1 | 254.4 | 15.9 | 970.1 | -8.0721 | 0
265.1667 | 2019-09-22 16:00 | 43730.6736 | 306.2 | 400.3 | 140.5 | 32.7 | 48.7 | 2.2 | 4.4 | 254.7 | 34.9 | 969.4 | -6.8429 | 0
265.1736 | 2019-09-22 16:10 | 43730.6806 | 278.4 | 395.6 | 128.1 | 32.7 | 48.5 | 2 | 3.6 | 270.8 | 27.4 | 968.6 | -5.354 | 0
265.1806 | 2019-09-22 16:20 | 43730.6875 | 246.4 | 380.9 | 114.9 | 32.7 | 47.6 | 1.9 | 3.6 | 238.9 | 16.3 | 967.8 | -3.5648 | 0
265.1875 | 2019-09-22 16:30 | 43730.6944 | 217.1 | 361.3 | 105.1 | 32.7 | 47.5 | 2.3 | 4.1 | 215.5 | 12.7 | 967.2 | -1.6498 | 0
265.1944 | 2019-09-22 16:40 | 43730.7014 | 184.1 | 321.6 | 95.2 | 32.6 | 47.5 | 2.1 | 4.1 | 217.8 | 15.1 | 966.4 | -2.1774 | 0
265.2014 | 2019-09-22 16:50 | 43730.7083 | 152.7 | 283 | 83.8 | 32.4 | 48 | 2.3 | 3.6 | 217.2 | 12 | 965.3 | -3.9956 | 0
265.2083 | 2019-09-22 17:00 | 43730.7153 | 118.9 | 228.7 | 71.8 | 32.2 | 48.5 | 2.3 | 4.1 | 215 | 9.1 | 963.9 | -0.86814 | 0
265.2153 | 2019-09-22 17:10 | 43730.7222 | 91 | 183.4 | 60.2 | 31.8 | 50.1 | 2 | 3.6 | 212.5 | 12.8 | 962.2 | 2.1658 | 0
265.2222 | 2019-09-22 17:20 | 43730.7292 | 65.4 | 135.5 | 47.5 | 31.7 | 50.3 | 1.9 | 2.9 | 215.4 | 5.2 | 960.2 | 2.43 | 0
265.2292 | 2019-09-22 17:30 | 43730.7361 | 39.2 | 59.3 | 34.3 | 31.6 | 51 | 1.7 | 2.9 | 220.3 | 8.8 | 958.1 | 9.8202 | 0
265.2361 | 2019-09-22 17:40 | 43730.7431 | 20.8 | 9.5 | 21.2 | 31 | 52.3 | 1.6 | 2.9 | 214.1 | 9.3 | 955.6 | 15.7719 | 0
265.2431 | 2019-09-22 17:50 | 43730.75 | 7.4 | 0 | 8.9 | 30.7 | 53.4 | 1.8 | 3.1 | 216.1 | 11.9 | 953 | 51.1404 | 0
265.25 | 2019-09-22 18:00 | 43730.7569 | 0 | 0 | 0 | 30.4 | 54.2 | 1.3 | 2.4 | 220.9 | 7.4 | 950.5 | 0 | 0
265.2569 | 2019-09-22 18:10 | 43730.7639 | 0 | 0 | 0 | 30.2 | 54.8 | 0.7 | 1.9 | 215.3 | 6.8 | 948.2 | 0 | 0
265.2639 | 2019-09-22 18:20 | 43730.7708 | 0 | 0 | 0 | 30.1 | 55.2 | 0.6 | 1.9 | 213.6 | 0.1 | 946.2 | 0 | 0
265.2708 | 2019-09-22 18:30 | 43730.7778 | 0 | 0 | 0 | 29.9 | 55.7 | 0.5 | 1.9 | 212.6 | 0.3 | 944.4 | 0 | 0
265.2778 | 2019-09-22 18:40 | 43730.7847 | 0 | 0 | 0 | 29.6 | 56.8 | 0.2 | 1.4 | 212.4 | 0 | 942.8 | 0 | 0
265.2847 | 2019-09-22 18:50 | 43730.7917 | 0 | 0 | 0 | 29.6 | 55.9 | 0.5 | 1.6 | 212.4 | 0.1 | 941.4 | 0 | 0
265.2917 | 2019-09-22 19:00 | 43730.7986 | 0 | 0 | 0 | 29.5 | 56.1 | 0.1 | 1.4 | 212.4 | 0 | 940 | 0 | 0
265.2986 | 2019-09-22 19:10 | 43730.8056 | 0 | 0 | 0 | 29.1 | 58 | 0 | 0 | 0 | 0 | 938.9 | 0 | 0
265.3056 | 2019-09-22 19:20 | 43730.8125 | 0 | 0 | 0 | 28.8 | 59.3 | 0 | 0 | 0 | 0 | 937.9 | 0 | 0
265.3125 | 2019-09-22 19:30 | 43730.8194 | 0 | 0 | 0 | 28.7 | 60.1 | 0 | 0 | 0 | 0 | 936.9 | 0 | 0
265.3194 | 2019-09-22 19:40 | 43730.8264 | 0 | 0 | 0 | 27.9 | 61.8 | 0.6 | 1.9 | 225.5 | 12.3 | 935.7 | 0 | 0
265.3264 | 2019-09-22 19:50 | 43730.8333 | 0 | 0 | 0 | 27.4 | 63.7 | 1 | 2.1 | 293.3 | 12.9 | 934.2 | 0 | 0
265.3333 | 2019-09-22 20:00 | 43730.8403 | 0 | 0 | 0 | 27.7 | 62.7 | 0 | 0 | 0 | 0 | 933 | 0 | 0
265.3403 | 2019-09-22 20:10 | 43730.8472 | 0 | 0 | 0 | 27.6 | 63.7 | 0 | 0 | 0 | 0 | 932.2 | 0 | 0
265.3472 | 2019-09-22 20:20 | 43730.8542 | 0 | 0 | 0 | 27.1 | 66.4 | 0 | 0.7 | 299.5 | 0 | 931.3 | 0 | 0
265.3542 | 2019-09-22 20:30 | 43730.8611 | 0 | 0 | 0 | 26.8 | 69 | 1.2 | 2.4 | 16.2 | 20.1 | 930.3 | 0 | 0
265.3611 | 2019-09-22 20:40 | 43730.8681 | 0 | 0 | 0 | 26.3 | 71.2 | 1.8 | 3.1 | 17.7 | 9.9 | 929.2 | 0 | 0
265.3681 | 2019-09-22 20:50 | 43730.875 | 0 | 0 | 0 | 26.4 | 71.7 | 1.6 | 3.1 | 24.6 | 10.9 | 928 | 0 | 0
265.375 | 2019-09-22 21:00 | 43730.8819 | 0 | 0 | 0 | 26.2 | 74 | 1.9 | 3.1 | 17.2 | 10.9 | 927 | 0 | 0
265.3819 | 2019-09-22 21:10 | 43730.8889 | 0 | 0 | 0 | 25.9 | 76.3 | 2 | 2.9 | 20.9 | 12 | 926 | 0 | 0
265.3889 | 2019-09-22 21:20 | 43730.8958 | 0 | 0 | 0 | 25.8 | 77.7 | 1.7 | 2.9 | 15.2 | 5.6 | 925.1 | 0 | 0
265.3958 | 2019-09-22 21:30 | 43730.9028 | 0 | 0 | 0 | 25.8 | 78.6 | 2 | 3.6 | 21.5 | 11 | 924.3 | 0 | 0
265.4028 | 2019-09-22 21:40 | 43730.9097 | 0 | 0 | 0 | 25.7 | 79.3 | 1.8 | 3.1 | 32.3 | 11.3 | 923.6 | 0 | 0
265.4097 | 2019-09-22 21:50 | 43730.9167 | 0 | 0 | 0 | 25.6 | 80.3 | 1.7 | 2.9 | 16.3 | 10.6 | 923 | 0 | 0
265.4167 | 2019-09-22 22:00 | 43730.9236 | 0 | 0 | 0 | 25.4 | 80.9 | 1.8 | 2.9 | 35.2 | 9.3 | 922.4 | 0 | 0
265.4236 | 2019-09-22 22:10 | 43730.9306 | 0 | 0 | 0 | 25.6 | 80.2 | 1.9 | 3.4 | 32.8 | 12.8 | 921.9 | 0 | 0
265.4306 | 2019-09-22 22:20 | 43730.9375 | 0 | 0 | 0 | 25.4 | 80.6 | 1.7 | 3.1 | 30.9 | 10.6 | 921.6 | 0 | 0
265.4375 | 2019-09-22 22:30 | 43730.9444 | 0 | 0 | 0 | 25.5 | 80.2 | 2 | 2.9 | 34.3 | 7.6 | 921.2 | 0 | 0
265.4444 | 2019-09-22 22:40 | 43730.9514 | 0 | 0 | 0 | 25.6 | 79.9 | 1.7 | 2.6 | 40.8 | 8.6 | 920.9 | 0 | 0
265.4514 | 2019-09-22 22:50 | 43730.9583 | 0 | 0 | 0 | 25.6 | 79.8 | 1.6 | 2.9 | 42.8 | 13.3 | 920.7 | 0 | 0
265.4583 | 2019-09-22 23:00 | 43730.9653 | 0 | 0 | 0 | 25.4 | 80.2 | 1 | 2.1 | 48.9 | 13.8 | 920.6 | 0 | 0
265.4653 | 2019-09-22 23:10 | 43730.9722 | 0 | 0 | 0 | 25.5 | 80.1 | 1.3 | 2.6 | 49.7 | 6.5 | 920.4 | 0 | 0
265.4722 | 2019-09-22 23:20 | 43730.9792 | 0 | 0 | 0 | 25.6 | 79.6 | 1.7 | 3.1 | 49 | 22.4 | 920.4 | 0 | 0
265.4792 | 2019-09-22 23:30 | 43730.9861 | 0 | 0 | 0 | 25.6 | 79.7 | 0.9 | 2.9 | 57.4 | 12.2 | 920.5 | 0 | 0
265.4861 | 2019-09-22 23:40 | 43730.9931 | 0 | 0 | 0 | 25.7 | 79.7 | 0.8 | 2.6 | 55.8 | 16.5 | 920.6 | 0 | 0
265.4931 | 2019-09-22 23:50 | 43731 | 0 | 0 | 0 | 25.6 | 80.2 | 0.6 | 2.6 | 49 | 16.8 | 920.7 | 0 | 0
265.5 | 2019-09-23 | 43731.0069 | 0 | 0 | 0 | 25.4 | 81.4 | 1.3 | 2.6 | 78.6 | 18.1 | 920.6 | 0 | 0
265.5069 | 2019-09-23 00:10 | 43731.0139 | 0 | 0 | 0 | 25.1 | 82.7 | 2.1 | 3.9 | 95.1 | 6.9 | 920.3 | 0 | 0
265.5139 | 2019-09-23 00:20 | 43731.0208 | 0 | 0 | 0 | 25.1 | 82.8 | 1.9 | 3.1 | 102 | 9.2 | 919.9 | 0 | 0
265.5208 | 2019-09-23 00:30 | 43731.0278 | 0 | 0 | 0 | 25.1 | 83 | 1.9 | 2.6 | 108.2 | 4.9 | 919.6 | 0 | 0
265.5278 | 2019-09-23 00:40 | 43731.0347 | 0 | 0 | 0 | 25.1 | 83 | 1.9 | 2.6 | 90.6 | 6.1 | 919.4 | 0 | 0
265.5347 | 2019-09-23 00:50 | 43731.0417 | 0 | 0 | 0 | 25.2 | 83 | 1.8 | 2.4 | 91.8 | 5.8 | 919.5 | 0 | 0
265.5417 | 2019-09-23 01:00 | 43731.0486 | 0 | 0 | 0 | 25.2 | 83.2 | 0.8 | 2.4 | 76.9 | 11.3 | 919.7 | 0 | 0
265.5486 | 2019-09-23 01:10 | 43731.0556 | 0 | 0 | 0 | 25.1 | 83.7 | 0.6 | 2.4 | 57.4 | 6.4 | 919.8 | 0 | 0
265.5556 | 2019-09-23 01:20 | 43731.0625 | 0 | 0 | 0 | 24.9 | 84.4 | 0.3 | 1.9 | 43.7 | 2.8 | 919.6 | 0 | 0
265.5625 | 2019-09-23 01:30 | 43731.0694 | 0 | 0 | 0 | 24.8 | 85.4 | 1.8 | 2.9 | 89 | 20.3 | 919.3 | 0 | 0
265.5694 | 2019-09-23 01:40 | 43731.0764 | 0 | 0 | 0 | 24.8 | 86.1 | 2.1 | 3.4 | 107.9 | 10.8 | 918.9 | 0 | 0
265.5764 | 2019-09-23 01:50 | 43731.0833 | 0 | 0 | 0 | 24.6 | 87.5 | 2.1 | 2.9 | 102.5 | 4.7 | 918.5 | 0 | 0
265.5833 | 2019-09-23 02:00 | 43731.0903 | 0 | 0 | 0 | 24.4 | 88.4 | 1.8 | 2.4 | 101.5 | 3.5 | 918.1 | 0 | 0
265.5903 | 2019-09-23 02:10 | 43731.0972 | 0 | 0 | 0 | 24.4 | 88.7 | 0.7 | 1.9 | 96.7 | 0.3 | 917.7 | 0 | 0
265.5972 | 2019-09-23 02:20 | 43731.1042 | 0 | 0 | 0 | 24.2 | 89 | 0.5 | 2.4 | 82.9 | 5.8 | 917.4 | 0 | 0
265.6042 | 2019-09-23 02:30 | 43731.1111 | 0 | 0 | 0 | 24.1 | 89.3 | 1.2 | 2.4 | 84.8 | 1 | 917.1 | 0 | 0
265.6111 | 2019-09-23 02:40 | 43731.1181 | 0 | 0 | 0 | 24.2 | 89 | 1.5 | 3.1 | 81 | 11.7 | 916.8 | 0 | 0
265.6181 | 2019-09-23 02:50 | 43731.125 | 0 | 0 | 0 | 24.1 | 89.3 | 0.7 | 2.4 | 43 | 22.1 | 916.5 | 0 | 0
265.625 | 2019-09-23 03:00 | 43731.1319 | 0 | 0 | 0 | 24 | 89.8 | 0.3 | 1.9 | 52.4 | 16.8 | 916.3 | 0 | 0
265.6319 | 2019-09-23 03:10 | 43731.1389 | 0 | 0 | 0 | 24.1 | 89.4 | 0.9 | 2.4 | 51.5 | 15.4 | 916.2 | 0 | 0
265.6389 | 2019-09-23 03:20 | 43731.1458 | 0 | 0 | 0 | 24.1 | 89.6 | 1 | 2.6 | 60.9 | 21.9 | 916.2 | 0 | 0
265.6458 | 2019-09-23 03:30 | 43731.1528 | 0 | 0 | 0 | 24.1 | 89.6 | 0.2 | 1.6 | 89.2 | 0.9 | 916.1 | 0 | 0
265.6528 | 2019-09-23 03:40 | 43731.1597 | 0 | 0 | 0 | 24 | 89.8 | 1.5 | 2.6 | 31.9 | 13.9 | 916.1 | 0 | 0
265.6597 | 2019-09-23 03:50 | 43731.1667 | 0 | 0 | 0 | 23.9 | 90.3 | 1 | 2.4 | 30.6 | 6.8 | 916.1 | 0 | 0
265.6667 | 2019-09-23 04:00 | 43731.1736 | 0 | 0 | 0 | 23.9 | 90.6 | 0.4 | 1.4 | 41.5 | 0 | 916.1 | 0 | 0
265.6736 | 2019-09-23 04:10 | 43731.1806 | 0 | 0 | 0 | 23.7 | 91.3 | 1.2 | 2.4 | 33.8 | 6.5 | 916.1 | 0 | 0
265.6806 | 2019-09-23 04:20 | 43731.1875 | 0 | 0 | 0 | 23.7 | 91.7 | 1.4 | 2.4 | 31.4 | 8.5 | 916.1 | 0 | 0
265.6875 | 2019-09-23 04:30 | 43731.1944 | 0 | 0 | 0 | 23.8 | 91.8 | 1.2 | 2.6 | 43.7 | 5.7 | 916 | 0 | 0
265.6944 | 2019-09-23 04:40 | 43731.2014 | 0 | 0 | 0 | 23.8 | 91.8 | 0.8 | 2.4 | 40.5 | 6.2 | 916 | 0 | 0
265.7014 | 2019-09-23 04:50 | 43731.2083 | 0 | 0 | 0 | 23.9 | 91.3 | 1.2 | 2.4 | 39.2 | 7.6 | 916.1 | 0 | 0
265.7083 | 2019-09-23 05:00 | 43731.2153 | 0 | 0 | 0 | 24.1 | 90.6 | 1 | 2.4 | 46.1 | 7.9 | 916.3 | 0 | 0
265.7153 | 2019-09-23 05:10 | 43731.2222 | 0 | 0 | 0 | 24.1 | 90.2 | 1 | 2.1 | 44.2 | 3.9 | 916.6 | 0 | 0
265.7222 | 2019-09-23 05:20 | 43731.2292 | 0 | 0 | 0 | 24.1 | 90.1 | 0.4 | 1.9 | 46.9 | 0.2 | 916.9 | 0 | 0
265.7292 | 2019-09-23 05:30 | 43731.2361 | 0 | 0 | 0 | 24 | 90.4 | 0.9 | 2.6 | 76 | 14.7 | 917 | 0 | 0
265.7361 | 2019-09-23 05:40 | 43731.2431 | 0 | 0 | 0 | 23.9 | 90.4 | 0.4 | 1.6 | 86.1 | 0.1 | 917.2 | 0 | 0
265.7431 | 2019-09-23 05:50 | 43731.25 | 0 | 0 | 0 | 23.9 | 90.4 | 1 | 2.4 | 86.1 | 0.1 | 917.4 | 0 | 0
265.75 | 2019-09-23 06:00 | 43731.2569 | 0 | 0 | 0 | 23.8 | 90.6 | 1.8 | 2.6 | 94.3 | 2.8 | 917.4 | 0 | 0
265.7569 | 2019-09-23 06:10 | 43731.2639 | 0.5 | 0 | 0.6 | 23.8 | 90.8 | 1.1 | 2.1 | 91.1 | 4.1 | 917.4 | 1.7711 | 0
265.7639 | 2019-09-23 06:20 | 43731.2708 | 5.5 | 0 | 6 | 23.9 | 89.7 | 0.8 | 3.1 | 64.3 | 24.6 | 917.4 | 5.4606 | 0
265.7708 | 2019-09-23 06:30 | 43731.2778 | 11.1 | 0 | 11.6 | 23.7 | 89.4 | 1.4 | 4.1 | 76.8 | 28 | 917.5 | 3.9376 | 0
265.7778 | 2019-09-23 06:40 | 43731.2847 | 26.3 | 0 | 26.9 | 23.7 | 88.9 | 0.7 | 2.9 | 45.4 | 10.3 | 917.6 | 3.6951 | 0
265.7847 | 2019-09-23 06:50 | 43731.2917 | 35.9 | 0 | 36.5 | 23.8 | 88.5 | 0.2 | 1.6 | 47.1 | 0.1 | 917.9 | 3.0367 | 0
265.7917 | 2019-09-23 07:00 | 43731.2986 | 29 | 0 | 29.5 | 24 | 88.3 | 0.4 | 1.9 | 47.2 | 0.1 | 918.5 | 2.1506 | 0
265.7986 | 2019-09-23 07:10 | 43731.3056 | 33 | 0 | 33.6 | 24 | 87.6 | 0.8 | 2.6 | 83.9 | 17 | 919.1 | 2.2471 | 0
265.8056 | 2019-09-23 07:20 | 43731.3125 | 52.6 | 0 | 53.6 | 24 | 87.3 | 1.1 | 2.6 | 88 | 10.7 | 919.4 | 3.3217 | 0
265.8125 | 2019-09-23 07:30 | 43731.3194 | 76.4 | 0 | 77.5 | 24.2 | 86.4 | 1 | 2.9 | 66.2 | 18.7 | 919.6 | 3.2881 | 0
265.8194 | 2019-09-23 07:40 | 43731.3264 | 103.1 | 0 | 104.4 | 24.4 | 85.1 | 0.6 | 2.6 | 48.2 | 3.8 | 919.8 | 3.5383 | 0
265.8264 | 2019-09-23 07:50 | 43731.3333 | 124.1 | 1.2 | 125.1 | 24.7 | 84.1 | 1 | 2.6 | 81.7 | 12.5 | 920.5 | 3.7025 | 0
265.8333 | 2019-09-23 08:00 | 43731.3403 | 140.9 | 5.5 | 139.9 | 24.9 | 84.4 | 0.9 | 2.4 | 79.3 | 11.8 | 921.4 | 3.18 | 0
265.8403 | 2019-09-23 08:10 | 43731.3472 | 157 | 7.4 | 155.1 | 25.1 | 85.6 | 0.9 | 1.9 | 72.2 | 9.2 | 922.5 | 3.2844 | 0
265.8472 | 2019-09-23 08:20 | 43731.3542 | 232.6 | 62.8 | 204.3 | 25.4 | 85.3 | 2 | 3.6 | 88.9 | 14.8 | 924 | 5.2114 | 0
265.8542 | 2019-09-23 08:30 | 43731.3611 | 225.4 | 18.9 | 217.9 | 25.5 | 85.2 | 2.6 | 4.4 | 97 | 13.7 | 925.6 | 4.4836 | 0
265.8611 | 2019-09-23 08:40 | 43731.3681 | 254.8 | 15.1 | 249 | 25.6 | 85 | 3.1 | 5.1 | 108.6 | 14.5 | 926.9 | 4.5177 | 0
265.8681 | 2019-09-23 08:50 | 43731.375 | 271.9 | 30.8 | 256.3 | 25.6 | 85.9 | 3.5 | 5.1 | 116.3 | 10.5 | 928 | 3.6641 | 0
265.875 | 2019-09-23 09:00 | 43731.3819 | 417.3 | 119.5 | 349 | 25.7 | 85.5 | 3.7 | 5.4 | 117.8 | 11.2 | 929.3 | 5.7794 | 0
265.8819 | 2019-09-23 09:10 | 43731.3889 | 492.8 | 179.9 | 383.7 | 26 | 84.1 | 3.2 | 4.6 | 123.5 | 15.8 | 931.8 | 5.3864 | 0
265.8889 | 2019-09-23 09:20 | 43731.3958 | 500.5 | 216.2 | 363.4 | 26.1 | 83.2 | 2.4 | 4.1 | 112.5 | 17.3 | 934.8 | 4.8056 | 0
265.8958 | 2019-09-23 09:30 | 43731.4028 | 502.3 | 196.4 | 373.7 | 26.9 | 81.3 | 1.2 | 3.9 | 86.9 | 49.8 | 937.8 | 4.6609 | 0
265.9028 | 2019-09-23 09:40 | 43731.4097 | 504.4 | 161.2 | 396.1 | 26.7 | 81.2 | 2.5 | 3.6 | 117.8 | 10.1 | 940.7 | 4.6024 | 0
265.9097 | 2019-09-23 09:50 | 43731.4167 | 593.9 | 234.8 | 429.5 | 27 | 79.8 | 2 | 3.4 | 103 | 12.1 | 943.1 | 3.6236 | 0
265.9167 | 2019-09-23 10:00 | 43731.4236 | 656 | 279.1 | 454.1 | 27.3 | 78.7 | 2 | 3.9 | 116.1 | 16.6 | 945.6 | 2.2809 | 0
265.9236 | 2019-09-23 10:10 | 43731.4306 | 665.4 | 331.6 | 418.7 | 27.6 | 77 | 2.3 | 4.4 | 99.2 | 15 | 948.8 | 0.98393 | 0
265.9306 | 2019-09-23 10:20 | 43731.4375 | 671.5 | 341.7 | 412.6 | 27.8 | 75.8 | 1.4 | 3.4 | 97.9 | 4.3 | 951.2 | 1.753 | 0
265.9375 | 2019-09-23 10:30 | 43731.4444 | 582.3 | 271.2 | 374 | 28.4 | 72.8 | 0.7 | 1.9 | 86.5 | 11.3 | 953.4 | 2.6155 | 0
265.9444 | 2019-09-23 10:40 | 43731.4514 | 312.4 | 1.8 | 316.4 | 28.2 | 74.3 | 1.5 | 2.9 | 93.9 | 16.4 | 954.7 | 6.8759 | 0
265.9514 | 2019-09-23 10:50 | 43731.4583 | 343.2 | 26 | 326.1 | 28.1 | 74 | 0.3 | 1.9 | 98.6 | 15.7 | 954.1 | 4.5986 | 0
265.9583 | 2019-09-23 11:00 | 43731.4653 | 679.3 | 347.9 | 396.6 | 29.1 | 71.1 | 1.2 | 2.9 | 151.2 | 20.1 | 954 | -1.7691 | 0
265.9653 | 2019-09-23 11:10 | 43731.4722 | 709.2 | 392.9 | 386.4 | 29.1 | 69.9 | 1.4 | 3.4 | 128.2 | 26 | 955.3 | -2.4919 | 0
265.9722 | 2019-09-23 11:20 | 43731.4792 | 731.7 | 432.9 | 373 | 29.5 | 68.1 | 1.3 | 2.6 | 187.8 | 18.8 | 956.8 | -3.0619 | 0
265.9792 | 2019-09-23 11:30 | 43731.4861 | 639.8 | 287 | 403.1 | 30.1 | 66 | 1.3 | 2.6 | 219 | 40.5 | 958.3 | 0.98737 | 0
265.9861 | 2019-09-23 11:40 | 43731.4931 | 491 | 139.1 | 379.5 | 30 | 66.5 | 1.5 | 2.9 | 185.5 | 41.5 | 959 | 4.8951 | 0
265.9931 | 2019-09-23 11:50 | 43731.5 | 712.9 | 317.6 | 448.4 | 29.7 | 67.7 | 1.8 | 3.9 | 159.8 | 20 | 959.4 | -0.1287 | 0
266 | 2019-09-23 12:00 | 43731.5069 | 697.8 | 291.2 | 456.6 | 30.5 | 65.4 | 2.6 | 4.4 | 177.8 | 15.9 | 960.7 | 1.4839 | 0
266.0069 | 2019-09-23 12:10 | 43731.5139 | 801 | 378.7 | 485.7 | 30.5 | 63.9 | 2.4 | 4.6 | 170.9 | 22.4 | 961.9 | -0.71181 | 0
266.0139 | 2019-09-23 12:20 | 43731.5208 | 761.1 | 302.6 | 512.1 | 30.8 | 62.8 | 3 | 4.4 | 188.3 | 7.3 | 963 | 1.8483 | 0
266.0208 | 2019-09-23 12:30 | 43731.5278 | 572.6 | 179.2 | 428.8 | 30.8 | 62.5 | 3 | 5.9 | 174.4 | 19.5 | 963.8 | 4.527 | 0
266.0278 | 2019-09-23 12:40 | 43731.5347 | 386.2 | 95.1 | 313.4 | 30.4 | 64.1 | 1.7 | 3.4 | 178 | 35.4 | 963.6 | 5.9949 | 0
266.0347 | 2019-09-23 12:50 | 43731.5417 | 326.7 | 42.6 | 296.9 | 30.6 | 62.1 | 2.4 | 4.4 | 213.4 | 19.1 | 962.8 | 5.7743 | 0
266.0417 | 2019-09-23 13:00 | 43731.5486 | 236 | 1.4 | 237.8 | 30.5 | 62.4 | 2 | 3.4 | 237.6 | 26.3 | 961.4 | 3.6503 | 0
266.0486 | 2019-09-23 13:10 | 43731.5556 | 314.7 | 29.2 | 293.3 | 30.5 | 62.6 | 1.8 | 4.1 | 255.5 | 21.3 | 959.8 | 2.078 | 0
266.0556 | 2019-09-23 13:20 | 43731.5625 | 394.7 | 95.9 | 320.7 | 30.9 | 60.6 | 1.6 | 3.6 | 215.7 | 23.2 | 959 | 0.62121 | 0
266.0625 | 2019-09-23 13:30 | 43731.5694 | 577.5 | 190.3 | 430.7 | 31.3 | 59.5 | 2.7 | 4.6 | 231.2 | 31.3 | 959.7 | -2.1409 | 0
266.0694 | 2019-09-23 13:40 | 43731.5764 | 509.5 | 164.6 | 385.9 | 31.3 | 59.7 | 2.3 | 4.1 | 250 | 32.6 | 960.5 | -0.74142 | 0
266.0764 | 2019-09-23 13:50 | 43731.5833 | 643.1 | 340.1 | 388.4 | 31.6 | 57.6 | 2.6 | 4.1 | 214.8 | 26.1 | 961.1 | -8.4061 | 0
266.0833 | 2019-09-23 14:00 | 43731.5903 | 619.1 | 340.2 | 371.4 | 32 | 56.5 | 2.2 | 4.4 | 216.3 | 26.6 | 962.8 | -7.3355 | 0
266.0903 | 2019-09-23 14:10 | 43731.5972 | 603 | 363.8 | 345.1 | 32.2 | 56.1 | 2.2 | 4.1 | 239.8 | 31.8 | 964.8 | -8.2017 | 0
266.0972 | 2019-09-23 14:20 | 43731.6042 | 532.8 | 328.4 | 307.9 | 31.8 | 57.5 | 2.9 | 5.4 | 229.3 | 24.5 | 966 | -6.0231 | 0
266.1042 | 2019-09-23 14:30 | 43731.6111 | 496.1 | 300.2 | 297.7 | 31.9 | 57.7 | 1.9 | 4.6 | 238.7 | 26 | 966 | -4.8212 | 0
266.1111 | 2019-09-23 14:40 | 43731.6181 | 424.2 | 217.9 | 286.3 | 32.1 | 56.9 | 2.9 | 4.9 | 253 | 18.6 | 966.5 | -1.9819 | 0
266.1181 | 2019-09-23 14:50 | 43731.625 | 326.2 | 136.8 | 245.1 | 31.3 | 58.8 | 2.2 | 4.4 | 246.5 | 21.7 | 965.2 | 2.2324 | 0
266.125 | 2019-09-23 15:00 | 43731.6319 | 329.8 | 127.8 | 256.9 | 31.9 | 57.9 | 1.8 | 3.4 | 241.3 | 29.3 | 963.9 | 1.4658 | 0
266.1319 | 2019-09-23 15:10 | 43731.6389 | 417 | 269.5 | 266 | 32.2 | 56.5 | 2.2 | 4.6 | 250 | 16.3 | 964.1 | -4.8883 | 0
266.1389 | 2019-09-23 15:20 | 43731.6458 | 260.4 | 76.8 | 222.5 | 31.5 | 56.9 | 2.3 | 3.6 | 257.9 | 25.5 | 964 | 4.2704 | 0
266.1458 | 2019-09-23 15:30 | 43731.6528 | 351.4 | 242.3 | 230 | 31.9 | 56.2 | 1.7 | 3.4 | 214.5 | 4.8 | 963.2 | -3.5573 | 0
266.1528 | 2019-09-23 15:40 | 43731.6597 | 331.7 | 267.3 | 205.2 | 32.1 | 56.3 | 1.9 | 4.1 | 259.3 | 30.4 | 964.1 | -5.2796 | 0
266.1597 | 2019-09-23 15:50 | 43731.6667 | 294.3 | 248.1 | 185 | 32.5 | 55.8 | 1.6 | 4.1 | 231.6 | 23.8 | 964.5 | -4.029 | 0
266.1667 | 2019-09-23 16:00 | 43731.6736 | 254.1 | 202.3 | 172.9 | 32.2 | 56.9 | 1.8 | 3.1 | 224.3 | 29.4 | 964.8 | 0.36738 | 0
266.1736 | 2019-09-23 16:10 | 43731.6806 | 240.5 | 191.2 | 170.7 | 32 | 57.2 | 2 | 3.9 | 200.4 | 13.4 | 964.6 | 2.5326 | 0
266.1806 | 2019-09-23 16:20 | 43731.6875 | 222.4 | 192.5 | 159.1 | 32.2 | 56.5 | 1.9 | 3.9 | 229.5 | 25.7 | 964.4 | 4.7322 | 0
266.1875 | 2019-09-23 16:30 | 43731.6944 | 185.9 | 183.2 | 131.8 | 31.9 | 56.5 | 2.1 | 3.9 | 243.3 | 16.3 | 963.5 | 5.0331 | 0
266.1944 | 2019-09-23 16:40 | 43731.7014 | 154.2 | 148.6 | 115.6 | 31.8 | 56.6 | 2 | 3.1 | 217.2 | 5.5 | 962.3 | 5.4353 | 0
266.2014 | 2019-09-23 16:50 | 43731.7083 | 122.9 | 112.4 | 97.9 | 31.7 | 56.7 | 1.3 | 2.6 | 217.4 | 0.4 | 961.1 | 6.066 | 0
266.2083 | 2019-09-23 17:00 | 43731.7153 | 96.8 | 92.1 | 79.7 | 31.6 | 57.3 | 1.8 | 2.9 | 232.6 | 17 | 959.8 | 6.683 | 0
266.2153 | 2019-09-23 17:10 | 43731.7222 | 71.1 | 57.2 | 63.1 | 31.3 | 58.2 | 1.5 | 2.6 | 228.2 | 15.2 | 958.2 | 8.7065 | 0
266.2222 | 2019-09-23 17:20 | 43731.7292 | 49.5 | 40.8 | 45.5 | 31.1 | 58.3 | 1.4 | 2.4 | 224.1 | 7.7 | 956.3 | 9.9239 | 0
266.2292 | 2019-09-23 17:30 | 43731.7361 | 30.3 | 15.3 | 29.8 | 31 | 58.9 | 1.2 | 2.1 | 239.2 | 6.2 | 954.5 | 9.9861 | 0
266.2361 | 2019-09-23 17:40 | 43731.7431 | 15.2 | 0 | 16.2 | 30.8 | 59.5 | 1 | 1.9 | 237.2 | 7 | 952.6 | 16.9724 | 0
266.2431 | 2019-09-23 17:50 | 43731.75 | 3.4 | 0 | 4.6 | 30.4 | 61.4 | 1 | 1.9 | 225.7 | 0.5 | 950.8 | 48.6272 | 0
266.25 | 2019-09-23 18:00 | 43731.7569 | 0 | 0 | 0 | 30.1 | 61.9 | 0.9 | 1.9 | 224.7 | 0.1 | 949.1 | 0 | 0
266.2569 | 2019-09-23 18:10 | 43731.7639 | 0 | 0 | 0 | 30 | 62.2 | 0.7 | 1.6 | 224.7 | 0.1 | 947.4 | 0 | 0
266.2639 | 2019-09-23 18:20 | 43731.7708 | 0 | 0 | 0 | 29.8 | 63.1 | 0.9 | 1.6 | 224.7 | 0.1 | 945.8 | 0 | 0
266.2708 | 2019-09-23 18:30 | 43731.7778 | 0 | 0 | 0 | 29.5 | 64.3 | 0.6 | 1.9 | 224.6 | 0 | 944.4 | 0 | 0
266.2778 | 2019-09-23 18:40 | 43731.7847 | 0 | 0 | 0 | 29.4 | 65.2 | 0.2 | 1.1 | 224.6 | 0 | 943.1 | 0 | 0
266.2847 | 2019-09-23 18:50 | 43731.7917 | 0 | 0 | 0 | 29.1 | 66.7 | 0.3 | 1.4 | 224.6 | 0 | 941.9 | 0 | 0
266.2917 | 2019-09-23 19:00 | 43731.7986 | 0 | 0 | 0 | 29 | 66.8 | 0.3 | 1.1 | 224.6 | 0 | 940.8 | 0 | 0
266.2986 | 2019-09-23 19:10 | 43731.8056 | 0 | 0 | 0 | 28.9 | 67.3 | 0.3 | 1.4 | 224.6 | 0 | 939.8 | 0 | 0
266.3056 | 2019-09-23 19:20 | 43731.8125 | 0 | 0 | 0 | 28.7 | 68.4 | 0 | 1.1 | 224.6 | 0 | 938.9 | 0 | 0
266.3125 | 2019-09-23 19:30 | 43731.8194 | 0 | 0 | 0 | 27.8 | 74.7 | 1.8 | 2.9 | 130.4 | 42.1 | 937.9 | 0 | 0
266.3194 | 2019-09-23 19:40 | 43731.8264 | 0 | 0 | 0 | 27.4 | 79.1 | 2.7 | 4.9 | 123.8 | 11 | 936.7 | 0 | 0
266.3264 | 2019-09-23 19:50 | 43731.8333 | 0 | 0 | 0 | 27.4 | 81 | 2.8 | 4.9 | 109.5 | 9.9 | 935.3 | 0 | 0
266.3333 | 2019-09-23 20:00 | 43731.8403 | 0 | 0 | 0 | 26.9 | 83.1 | 3.2 | 5.4 | 104.2 | 8.8 | 933.8 | 0 | 0
266.3403 | 2019-09-23 20:10 | 43731.8472 | 0 | 0 | 0 | 26.7 | 83.8 | 3 | 4.1 | 107 | 8.4 | 932.4 | 0 | 0
266.3472 | 2019-09-23 20:20 | 43731.8542 | 0 | 0 | 0 | 26.6 | 84.2 | 2.6 | 3.9 | 103.2 | 11.8 | 931.1 | 0 | 0
266.3542 | 2019-09-23 20:30 | 43731.8611 | 0 | 0 | 0 | 26.6 | 84.2 | 2.7 | 4.1 | 108.3 | 11.2 | 930.1 | 0 | 0
266.3611 | 2019-09-23 20:40 | 43731.8681 | 0 | 0 | 0 | 26.5 | 84.8 | 1.2 | 3.6 | 80.5 | 18.8 | 929.3 | 0 | 0
266.3681 | 2019-09-23 20:50 | 43731.875 | 0 | 0 | 0 | 26.4 | 85.5 | 0.5 | 2.4 | 75 | 8.3 | 928.6 | 0 | 0
266.375 | 2019-09-23 21:00 | 43731.8819 | 0 | 0 | 0 | 26.3 | 86.1 | 0.8 | 2.4 | 81.8 | 7.5 | 928 | 0 | 0
266.3819 | 2019-09-23 21:10 | 43731.8889 | 0 | 0 | 0 | 26.3 | 86.3 | 0.9 | 2.6 | 73.8 | 19.7 | 927.5 | 0 | 0
266.3889 | 2019-09-23 21:20 | 43731.8958 | 0 | 0 | 0 | 26.2 | 86.7 | 0.5 | 2.1 | 38.5 | 7.1 | 927 | 0 | 0
266.3958 | 2019-09-23 21:30 | 43731.9028 | 0 | 0 | 0 | 26.1 | 86.7 | 0.7 | 2.4 | 46.8 | 12.2 | 926.6 | 0 | 0
266.4028 | 2019-09-23 21:40 | 43731.9097 | 0 | 0 | 0 | 26.1 | 87.1 | 1.1 | 2.6 | 33.2 | 11.2 | 926.2 | 0 | 0
266.4097 | 2019-09-23 21:50 | 43731.9167 | 0 | 0 | 0 | 25.8 | 88.5 | 1.6 | 2.6 | 27.7 | 6.4 | 925.6 | 0 | 0
266.4167 | 2019-09-23 22:00 | 43731.9236 | 0 | 0 | 0 | 25.6 | 89.3 | 1.5 | 2.9 | 29 | 7.4 | 924.9 | 0 | 0
266.4236 | 2019-09-23 22:10 | 43731.9306 | 0 | 0 | 0 | 25.5 | 89.6 | 1.4 | 2.9 | 31.8 | 8.4 | 924.3 | 0 | 0
266.4306 | 2019-09-23 22:20 | 43731.9375 | 0 | 0 | 0 | 25.4 | 89.9 | 1.4 | 2.6 | 33.9 | 6 | 923.7 | 0 | 0
266.4375 | 2019-09-23 22:30 | 43731.9444 | 0 | 0 | 0 | 25.3 | 90.2 | 1.5 | 2.6 | 27.3 | 4.8 | 923.2 | 0 | 0
266.4444 | 2019-09-23 22:40 | 43731.9514 | 0 | 0 | 0 | 25.1 | 90.8 | 1.4 | 2.9 | 32 | 6.2 | 922.7 | 0 | 0
266.4514 | 2019-09-23 22:50 | 43731.9583 | 0 | 0 | 0 | 25.2 | 90.5 | 1.4 | 2.6 | 36.5 | 10.2 | 922.2 | 0 | 0
266.4583 | 2019-09-23 23:00 | 43731.9653 | 0 | 0 | 0 | 25.2 | 90.4 | 1.4 | 2.6 | 29.7 | 5.3 | 921.8 | 0 | 0
266.4653 | 2019-09-23 23:10 | 43731.9722 | 0 | 0 | 0 | 25.2 | 90.4 | 1 | 2.4 | 30.2 | 7 | 921.5 | 0 | 0
266.4722 | 2019-09-23 23:20 | 43731.9792 | 0 | 0 | 0 | 25.2 | 90.6 | 0.7 | 1.9 | 35.8 | 3.4 | 921.3 | 0 | 0
266.4792 | 2019-09-23 23:30 | 43731.9861 | 0 | 0 | 0 | 25 | 90.9 | 1 | 1.9 | 40.4 | 0.4 | 921.2 | 0 | 0
266.4861 | 2019-09-23 23:40 | 43731.9931 | 0 | 0 | 0 | 24.9 | 91.5 | 0.9 | 1.9 | 40 | 0.2 | 921 | 0 | 0
266.4931 | 2019-09-23 23:50 | 43732 | 0 | 0 | 0 | 25 | 91.2 | 0.8 | 1.9 | 54.8 | 5.8 | 920.8 | 0 | 0
266.5 | 2019-09-24 | 43732.0069 | 0 | 0 | 0 | 25 | 90.9 | 1.1 | 1.9 | 46.5 | 2.2 | 920.6 | 0 | 0
266.5069 | 2019-09-24 00:10 | 43732.0139 | 0 | 0 | 0 | 24.9 | 91.1 | 1.3 | 2.4 | 41.9 | 7.3 | 920.4 | 0 | 0
266.5139 | 2019-09-24 00:20 | 43732.0208 | 0 | 0 | 0 | 24.9 | 91.1 | 0.8 | 1.9 | 45.5 | 1.3 | 920.2 | 0 | 0
266.5208 | 2019-09-24 00:30 | 43732.0278 | 0 | 0 | 0 | 24.8 | 91.3 | 0 | 0 | 0 | 0 | 920.1 | 0 | 0
266.5278 | 2019-09-24 00:40 | 43732.0347 | 0 | 0 | 0 | 24.8 | 91.7 | 0.1 | 1.4 | 44.8 | 0 | 920.1 | 0 | 0
266.5347 | 2019-09-24 00:50 | 43732.0417 | 0 | 0 | 0 | 24.7 | 92.1 | 0.1 | 1.4 | 44.8 | 0 | 920 | 0 | 0
266.5417 | 2019-09-24 01:00 | 43732.0486 | 0 | 0 | 0 | 24.6 | 92.4 | 0.5 | 1.9 | 45.5 | 0.1 | 919.9 | 0 | 0
266.5486 | 2019-09-24 01:10 | 43732.0556 | 0 | 0 | 0 | 24.7 | 92.2 | 1 | 2.1 | 49.6 | 4.7 | 919.7 | 0 | 0
266.5556 | 2019-09-24 01:20 | 43732.0625 | 0 | 0 | 0 | 24.7 | 91.9 | 0.4 | 1.9 | 56.5 | 0.5 | 919.6 | 0 | 0
266.5625 | 2019-09-24 01:30 | 43732.0694 | 0 | 0 | 0 | 24.7 | 92.1 | 0.4 | 2.1 | 62.1 | 5 | 919.4 | 0 | 0
266.5694 | 2019-09-24 01:40 | 43732.0764 | 0 | 0 | 0 | 24.7 | 91.9 | 0.3 | 1.9 | 67.8 | 7.5 | 919.3 | 0 | 0
266.5764 | 2019-09-24 01:50 | 43732.0833 | 0 | 0 | 0 | 24.8 | 91.7 | 0.7 | 2.4 | 71.5 | 13.4 | 919.2 | 0 | 0
266.5833 | 2019-09-24 02:00 | 43732.0903 | 0 | 0 | 0 | 24.8 | 91.5 | 1.3 | 2.4 | 89.3 | 1.7 | 919.1 | 0 | 0
266.5903 | 2019-09-24 02:10 | 43732.0972 | 0 | 0 | 0 | 24.7 | 91.9 | 1.5 | 2.1 | 95 | 0 | 919 | 0 | 0
266.5972 | 2019-09-24 02:20 | 43732.1042 | 0 | 0 | 0 | 24.6 | 92.3 | 1 | 1.6 | 95 | 0.2 | 918.9 | 0 | 0
266.6042 | 2019-09-24 02:30 | 43732.1111 | 0 | 0 | 0 | 24.6 | 92.4 | 0.7 | 1.6 | 95 | 0.1 | 918.8 | 0 | 0
266.6111 | 2019-09-24 02:40 | 43732.1181 | 0 | 0 | 0 | 24.4 | 92.8 | 0.1 | 1.1 | 94.9 | 0 | 918.7 | 0 | 0
266.6181 | 2019-09-24 02:50 | 43732.125 | 0 | 0 | 0 | 24.3 | 93.2 | 0.2 | 1.4 | 92.4 | 0.8 | 918.5 | 0 | 0
266.625 | 2019-09-24 03:00 | 43732.1319 | 0 | 0 | 0 | 24.2 | 93.6 | 0.2 | 1.4 | 89.7 | 0.3 | 918.4 | 0 | 0
266.6319 | 2019-09-24 03:10 | 43732.1389 | 0 | 0 | 0 | 24.1 | 94 | 0.7 | 1.6 | 63.7 | 2.5 | 918.2 | 0 | 0
266.6389 | 2019-09-24 03:20 | 43732.1458 | 0 | 0 | 0 | 24.1 | 94.2 | 1.1 | 1.9 | 54 | 9 | 917.9 | 0 | 0
266.6458 | 2019-09-24 03:30 | 43732.1528 | 0 | 0 | 0 | 24.1 | 94.1 | 1.5 | 2.4 | 29.4 | 5.1 | 917.6 | 0 | 0
266.6528 | 2019-09-24 03:40 | 43732.1597 | 0 | 0 | 0 | 24.1 | 94.2 | 1.3 | 2.4 | 26.7 | 4 | 917.4 | 0 | 0
266.6597 | 2019-09-24 03:50 | 43732.1667 | 0 | 0 | 0 | 24.1 | 94.2 | 1 | 1.9 | 29.5 | 2.1 | 917.1 | 0 | 0
266.6667 | 2019-09-24 04:00 | 43732.1736 | 0 | 0 | 0 | 24 | 94.4 | 0.7 | 1.6 | 27.2 | 0 | 917 | 0 | 0
266.6736 | 2019-09-24 04:10 | 43732.1806 | 0 | 0 | 0 | 23.9 | 94.9 | 0.7 | 1.6 | 27.2 | 0.1 | 916.8 | 0 | 0
266.6806 | 2019-09-24 04:20 | 43732.1875 | 0 | 0 | 0 | 23.9 | 95.2 | 0.4 | 1.4 | 27.2 | 0.1 | 916.7 | 0 | 0
266.6875 | 2019-09-24 04:30 | 43732.1944 | 0 | 0 | 0 | 23.8 | 95.1 | 0 | 1.1 | 27.2 | 0 | 916.6 | 0 | 0
266.6944 | 2019-09-24 04:40 | 43732.2014 | 0 | 0 | 0 | 23.8 | 95.2 | 0 | 0.4 | 27.2 | 0 | 916.7 | 0 | 0
266.7014 | 2019-09-24 04:50 | 43732.2083 | 0 | 0 | 0 | 23.7 | 95.5 | 0.3 | 1.1 | 27.2 | 0 | 916.8 | 0 | 0
266.7083 | 2019-09-24 05:00 | 43732.2153 | 0 | 0 | 0 | 23.8 | 95.5 | 0.1 | 0.7 | 27.2 | 0 | 917 | 0 | 0
266.7153 | 2019-09-24 05:10 | 43732.2222 | 0 | 0 | 0 | 23.9 | 95.5 | 0 | 0 | 0 | 0 | 917.3 | 0 | 0
266.7222 | 2019-09-24 05:20 | 43732.2292 | 0 | 0 | 0 | 23.9 | 95.2 | 0 | 0 | 0 | 0 | 917.8 | 0 | 0
266.7292 | 2019-09-24 05:30 | 43732.2361 | 0 | 0 | 0 | 24 | 95.1 | 0 | 0 | 0 | 0 | 918.3 | 0 | 0
266.7361 | 2019-09-24 05:40 | 43732.2431 | 0 | 0 | 0 | 24.1 | 95 | 0 | 0 | 0 | 0 | 918.8 | 0 | 0
266.7431 | 2019-09-24 05:50 | 43732.25 | 0 | 0 | 0 | 24 | 95.1 | 0.1 | 0.7 | 27.2 | 0 | 918.9 | 0 | 0
266.75 | 2019-09-24 06:00 | 43732.2569 | 0 | 0 | 0 | 24.1 | 95 | 0 | 0 | 0 | 0 | 918.9 | 0 | 0
266.7569 | 2019-09-24 06:10 | 43732.2639 | 1.8 | 0 | 2.2 | 24 | 95.2 | 0 | 0.7 | 27.2 | 0 | 918.8 | 7.3971 | 0
266.7639 | 2019-09-24 06:20 | 43732.2708 | 10.1 | 0 | 10.4 | 24 | 95.5 | 0.1 | 1.1 | 27.2 | 0 | 918.8 | 3.3664 | 0
266.7708 | 2019-09-24 06:30 | 43732.2778 | 19.6 | 0 | 20.1 | 24.1 | 95.3 | 0.1 | 1.1 | 27.2 | 0 | 919 | 4.0157 | 0
266.7778 | 2019-09-24 06:40 | 43732.2847 | 40.3 | 0 | 41.2 | 24.1 | 95.2 | 0 | 0.7 | 27.2 | 0 | 919.3 | 5.6291 | 0
266.7847 | 2019-09-24 06:50 | 43732.2917 | 63 | 0 | 64.4 | 24.2 | 95 | 0 | 1.1 | 27.2 | 0 | 919.9 | 7.1767 | 0
266.7917 | 2019-09-24 07:00 | 43732.2986 | 76.7 | 1.2 | 78.2 | 24.4 | 94.7 | 0.2 | 1.1 | 27.2 | 0 | 920.7 | 7.7227 | 0
266.7986 | 2019-09-24 07:10 | 43732.3056 | 95.1 | 17.1 | 92.7 | 24.8 | 93.6 | 0.2 | 1.1 | 27.2 | 0 | 921.6 | 8.0249 | 0
266.8056 | 2019-09-24 07:20 | 43732.3125 | 109 | 14 | 107.1 | 25.1 | 91.9 | 0.3 | 1.6 | 27.2 | 0 | 922.8 | 7.6344 | 0
266.8125 | 2019-09-24 07:30 | 43732.3194 | 115.8 | 7.6 | 115.5 | 25.3 | 91 | 0.8 | 1.9 | 23.1 | 4 | 924 | 6.6962 | 0
266.8194 | 2019-09-24 07:40 | 43732.3264 | 147.4 | 22.7 | 141.7 | 25.4 | 90.9 | 0.7 | 1.9 | 17.8 | 4.9 | 925.1 | 7.0748 | 0
266.8264 | 2019-09-24 07:50 | 43732.3333 | 152.4 | 3.5 | 153.5 | 25.6 | 89.7 | 1.1 | 2.1 | 23.7 | 0.5 | 926.3 | 6.2711 | 0
266.8333 | 2019-09-24 08:00 | 43732.3403 | 220.9 | 68.4 | 194.9 | 25.8 | 89 | 0.8 | 2.4 | 19.8 | 10.3 | 927.4 | 7.7039 | 0
266.8403 | 2019-09-24 08:10 | 43732.3472 | 247.6 | 69.7 | 218.9 | 26.2 | 87.1 | 0.9 | 1.9 | 16.4 | 9.5 | 929.2 | 7.1671 | 0
266.8472 | 2019-09-24 08:20 | 43732.3542 | 251.7 | 40 | 235.4 | 26.4 | 86.6 | 0.6 | 1.9 | 19 | 8.2 | 931.1 | 6.6449 | 0
266.8542 | 2019-09-24 08:30 | 43732.3611 | 259.6 | 48 | 238 | 26.5 | 85.9 | 1.7 | 2.6 | 68.4 | 35.5 | 933.2 | 6.2585 | 0
266.8611 | 2019-09-24 08:40 | 43732.3681 | 349.8 | 101.7 | 296.8 | 26.9 | 85 | 0.7 | 1.9 | 87.7 | 8.1 | 935.1 | 4.5012 | 0
266.8681 | 2019-09-24 08:50 | 43732.375 | 376.1 | 62.3 | 343.7 | 27.1 | 82.9 | 2 | 3.4 | 114 | 15.7 | 937.9 | 5.6604 | 0
266.875 | 2019-09-24 09:00 | 43732.3819 | 436.6 | 136.9 | 358.1 | 27.3 | 82.3 | 2.5 | 4.1 | 114.7 | 9.6 | 940.4 | 5.5651 | 0
266.8819 | 2019-09-24 09:10 | 43732.3889 | 432.3 | 138.8 | 349.3 | 27.4 | 81.4 | 2.9 | 4.1 | 112.7 | 13 | 942.6 | 5.4106 | 0
266.8889 | 2019-09-24 09:20 | 43732.3958 | 469.9 | 172.3 | 361.5 | 27.5 | 80.2 | 2.5 | 3.9 | 122.6 | 11.3 | 944.3 | 4.3888 | 0
266.8958 | 2019-09-24 09:30 | 43732.4028 | 372.1 | 74.7 | 325.9 | 27.5 | 80.3 | 2.3 | 4.6 | 101.5 | 20.8 | 946.1 | 5.5059 | 0
266.9028 | 2019-09-24 09:40 | 43732.4097 | 280.7 | 7.8 | 278.5 | 27.6 | 80.1 | 2 | 3.9 | 96.1 | 20.9 | 946.6 | 4.6047 | 0
266.9097 | 2019-09-24 09:50 | 43732.4167 | 421 | 80.4 | 365.9 | 27.7 | 78.8 | 1.7 | 4.1 | 113.7 | 14.5 | 946.6 | 2.5789 | 0
266.9167 | 2019-09-24 10:00 | 43732.4236 | 521 | 167.6 | 400.4 | 28.2 | 77.5 | 1.8 | 3.6 | 101.8 | 24.2 | 947.8 | 1.5294 | 0
266.9236 | 2019-09-24 10:10 | 43732.4306 | 599.9 | 235.2 | 425 | 28.4 | 75.6 | 1.5 | 2.6 | 144.7 | 19.9 | 950.1 | -0.20565 | 0
266.9306 | 2019-09-24 10:20 | 43732.4375 | 521 | 151 | 408.2 | 28.8 | 73.6 | 0.9 | 2.1 | 197.8 | 34.2 | 952.9 | 2.2518 | 0
266.9375 | 2019-09-24 10:30 | 43732.4444 | 601.8 | 234.8 | 421 | 29.6 | 71.6 | 1 | 2.4 | 174.7 | 55.6 | 954.8 | 0.67425 | 0
266.9444 | 2019-09-24 10:40 | 43732.4514 | 667.5 | 288.5 | 439.2 | 30 | 68.9 | 2.1 | 3.1 | 190.2 | 9.1 | 957.2 | -2.4522 | 0
266.9514 | 2019-09-24 10:50 | 43732.4583 | 668.1 | 283.9 | 441.2 | 30.4 | 68 | 1.5 | 3.4 | 176.1 | 10.9 | 959.6 | -1.295 | 0
266.9583 | 2019-09-24 11:00 | 43732.4653 | 490.4 | 132.2 | 386.7 | 30.5 | 67.8 | 1.4 | 3.1 | 198.3 | 26.8 | 961.8 | 3.3811 | 0
266.9653 | 2019-09-24 11:10 | 43732.4722 | 312.2 | 1.9 | 314.2 | 30.1 | 67.3 | 1 | 2.4 | 189.3 | 15.3 | 962.5 | 4.3604 | 0
266.9722 | 2019-09-24 11:20 | 43732.4792 | 523 | 132.2 | 415.1 | 30.3 | 67 | 2 | 3.6 | 224.1 | 15.7 | 962 | 0.48548 | 0
266.9792 | 2019-09-24 11:30 | 43732.4861 | 606 | 182.9 | 454.5 | 30 | 67.3 | 1.5 | 2.9 | 263.3 | 27.9 | 961.5 | -0.97078 | 0
266.9861 | 2019-09-24 11:40 | 43732.4931 | 649.2 | 264.5 | 427.8 | 31.1 | 63.6 | 1.4 | 3.4 | 259.4 | 39.3 | 961.7 | -3.1741 | 0
266.9931 | 2019-09-24 11:50 | 43732.5 | 702.5 | 350.9 | 406.4 | 31.4 | 61.8 | 2 | 4.4 | 253.4 | 45.9 | 962.6 | -6.3973 | 0
267 | 2019-09-24 12:00 | 43732.5069 | 665.2 | 271.4 | 437 | 31.4 | 61.5 | 1.6 | 4.4 | 283.3 | 36.6 | 962.9 | -3.9598 | 0
267.0069 | 2019-09-24 12:10 | 43732.5139 | 677.6 | 278.6 | 444.6 | 31.8 | 59.6 | 2.1 | 3.6 | 195.5 | 13.2 | 963.4 | -3.0861 | 0
267.0139 | 2019-09-24 12:20 | 43732.5208 | 460.6 | 96.2 | 383.6 | 31.5 | 60.4 | 2.1 | 4.9 | 200.3 | 15.2 | 964.2 | 2.7544 | 0
267.0208 | 2019-09-24 12:30 | 43732.5278 | 620 | 240.3 | 421 | 31.6 | 60.3 | 2 | 3.9 | 201.4 | 21.3 | 964.7 | -2.596 | 0
267.0278 | 2019-09-24 12:40 | 43732.5347 | 512.7 | 134.1 | 404 | 31.7 | 60.2 | 1.2 | 3.1 | 220 | 23.1 | 964.9 | 0.39539 | 0
267.0347 | 2019-09-24 12:50 | 43732.5417 | 697.1 | 324.1 | 431.1 | 31.8 | 59.1 | 2.7 | 4.9 | 225.3 | 24.9 | 965 | -6.2784 | 0
267.0417 | 2019-09-24 13:00 | 43732.5486 | 650.9 | 289.2 | 416.2 | 31.8 | 58.6 | 2.8 | 4.9 | 244.5 | 30.4 | 964.9 | -5.7422 | 0
267.0486 | 2019-09-24 13:10 | 43732.5556 | 675.3 | 325 | 415 | 31.8 | 58.9 | 2.8 | 4.9 | 231.3 | 22.6 | 964.8 | -6.6602 | 0
267.0556 | 2019-09-24 13:20 | 43732.5625 | 657.4 | 333.9 | 392.6 | 31.9 | 58.8 | 2.7 | 4.1 | 238.6 | 40.2 | 964.8 | -8.9146 | 0
267.0625 | 2019-09-24 13:30 | 43732.5694 | 533 | 208.6 | 373.5 | 32 | 58.1 | 2.8 | 4.4 | 216.7 | 12.9 | 965.3 | -1.6719 | 0
267.0694 | 2019-09-24 13:40 | 43732.5764 | 585 | 303.2 | 353.6 | 31.8 | 58.1 | 3.1 | 5.6 | 248.7 | 24.7 | 965.2 | -8.1546 | 0
267.0764 | 2019-09-24 13:50 | 43732.5833 | 583.3 | 326.9 | 338.8 | 31.8 | 58.3 | 2.5 | 4.1 | 229.8 | 29 | 965.2 | -9.6707 | 0
267.0833 | 2019-09-24 14:00 | 43732.5903 | 536.4 | 292.9 | 324.3 | 32.2 | 58.5 | 2.6 | 4.4 | 182.8 | 23 | 965.8 | -6.551 | 0
267.0903 | 2019-09-24 14:10 | 43732.5972 | 528.1 | 275.3 | 334.7 | 32.6 | 57.6 | 1.7 | 3.1 | 199.8 | 28.8 | 967.3 | -5.481 | 0
267.0972 | 2019-09-24 14:20 | 43732.6042 | 520.9 | 272.6 | 336.1 | 32.3 | 59.5 | 2.1 | 4.1 | 186.3 | 41.3 | 969 | -4.0579 | 0
267.1042 | 2019-09-24 14:30 | 43732.6111 | 491.5 | 270.5 | 315.8 | 31.8 | 60 | 2.8 | 4.6 | 160.7 | 14.8 | 970.4 | -1.5339 | 0
267.1111 | 2019-09-24 14:40 | 43732.6181 | 491.4 | 290.1 | 308.9 | 32.1 | 58.1 | 1.9 | 4.4 | 213.9 | 17.9 | 971.4 | -3.0529 | 0
267.1181 | 2019-09-24 14:50 | 43732.625 | 404.5 | 200.2 | 286 | 32.2 | 58.2 | 2.2 | 4.4 | 184.4 | 20.9 | 972.2 | 2.0455 | 0
267.125 | 2019-09-24 15:00 | 43732.6319 | 342.4 | 140.3 | 265.5 | 32 | 58.9 | 1.6 | 3.4 | 162.6 | 17.4 | 972.6 | 5.9418 | 0
267.1319 | 2019-09-24 15:10 | 43732.6389 | 270.3 | 72 | 235.6 | 32 | 58.7 | 1.6 | 3.4 | 163.8 | 22 | 972.7 | 8.399 | 0
267.1389 | 2019-09-24 15:20 | 43732.6458 | 214.2 | 3.7 | 218.1 | 31.8 | 58.9 | 2.2 | 3.6 | 200.6 | 39.4 | 971.6 | 11.2321 | 0
267.1458 | 2019-09-24 15:30 | 43732.6528 | 263.3 | 117.6 | 208.2 | 32.1 | 57.5 | 1.5 | 3.9 | 207.5 | 23.9 | 969.7 | 4.9183 | 0
267.1528 | 2019-09-24 15:40 | 43732.6597 | 271.7 | 122.4 | 218 | 31.7 | 59.1 | 2.4 | 3.9 | 167.5 | 11.3 | 969 | 5.4729 | 0
267.1597 | 2019-09-24 15:50 | 43732.6667 | 285.6 | 170.2 | 214.7 | 31.6 | 59.4 | 2.2 | 3.4 | 165.7 | 10 | 968.7 | 4.7995 | 0
267.1667 | 2019-09-24 16:00 | 43732.6736 | 235.9 | 157.6 | 176 | 31.5 | 60.2 | 2.1 | 3.1 | 155.2 | 16.6 | 968.7 | 6.8082 | 0
267.1736 | 2019-09-24 16:10 | 43732.6806 | 205.6 | 141 | 157.1 | 31.5 | 60.2 | 2.3 | 3.9 | 162.7 | 6.3 | 968.2 | 8.1458 | 0
267.1806 | 2019-09-24 16:20 | 43732.6875 | 141.9 | 69.7 | 123.2 | 31.2 | 60.5 | 2 | 3.1 | 164.9 | 13.2 | 966.9 | 13.4081 | 0
267.1875 | 2019-09-24 16:30 | 43732.6944 | 138.5 | 97.8 | 112.3 | 31.2 | 59.9 | 2.3 | 3.4 | 162 | 7 | 964.9 | 10.0888 | 0
267.1944 | 2019-09-24 16:40 | 43732.7014 | 81.3 | 2.2 | 84.6 | 31.1 | 59.9 | 1.9 | 2.9 | 160.3 | 4.9 | 963 | 14.6686 | 0
267.2014 | 2019-09-24 16:50 | 43732.7083 | 63.2 | 14.6 | 63.1 | 30.9 | 60.8 | 1.9 | 2.9 | 164.8 | 3.6 | 960.7 | 14.1655 | 0
267.2083 | 2019-09-24 17:00 | 43732.7153 | 60.2 | 54.2 | 51.7 | 30.8 | 62.1 | 1.4 | 2.1 | 140.7 | 7.7 | 958.7 | 10.6599 | 0
267.2153 | 2019-09-24 17:10 | 43732.7222 | 47.4 | 41.2 | 42.8 | 30.7 | 62.6 | 1.9 | 3.1 | 137.5 | 7.6 | 957.3 | 12.45 | 0
267.2222 | 2019-09-24 17:20 | 43732.7292 | 25.7 | 18.3 | 26.1 | 29.9 | 69.4 | 3.6 | 5.4 | 126.9 | 10.6 | 955.8 | 21.5103 | 0
267.2292 | 2019-09-24 17:30 | 43732.7361 | 19.3 | 4.7 | 21.5 | 29.2 | 74.3 | 3.5 | 5.4 | 136.5 | 10.5 | 953.4 | 29.3707 | 0
267.2361 | 2019-09-24 17:40 | 43732.7431 | 9.6 | 0 | 12.2 | 29 | 75 | 3.5 | 5.4 | 135.3 | 11.6 | 950.9 | 48.054 | 0
267.2431 | 2019-09-24 17:50 | 43732.75 | 3.1 | 0 | 5.2 | 28.7 | 76.5 | 3 | 4.9 | 124.4 | 8.7 | 948.5 | 100 | 0
267.25 | 2019-09-24 18:00 | 43732.7569 | 0 | 0 | 0 | 28.4 | 77.8 | 3.4 | 5.4 | 119.4 | 9.9 | 946.4 | 0 | 0
267.2569 | 2019-09-24 18:10 | 43732.7639 | 0 | 0 | 0 | 28.1 | 79 | 3.1 | 5.1 | 114 | 10.5 | 944.3 | 0 | 0
267.2639 | 2019-09-24 18:20 | 43732.7708 | 0 | 0 | 0 | 27.9 | 79.8 | 3.4 | 5.1 | 113.1 | 10.3 | 942.5 | 0 | 0
267.2708 | 2019-09-24 18:30 | 43732.7778 | 0 | 0 | 0 | 27.7 | 80.9 | 3 | 5.6 | 105.2 | 13.4 | 940.8 | 0 | 0
267.2778 | 2019-09-24 18:40 | 43732.7847 | 0 | 0 | 0 | 27.6 | 81.6 | 2.6 | 4.1 | 103.2 | 12.2 | 939.2 | 0 | 0
267.2847 | 2019-09-24 18:50 | 43732.7917 | 0 | 0 | 0 | 27.4 | 82.1 | 2.7 | 4.1 | 105.8 | 8.4 | 937.8 | 0 | 0
267.2917 | 2019-09-24 19:00 | 43732.7986 | 0 | 0 | 0 | 27.3 | 81.8 | 3 | 4.1 | 114.3 | 10.7 | 936.5 | 0 | 0
267.2986 | 2019-09-24 19:10 | 43732.8056 | 0 | 0 | 0 | 27.3 | 81.9 | 2.6 | 4.1 | 94.1 | 13.9 | 935.5 | 0 | 0
267.3056 | 2019-09-24 19:20 | 43732.8125 | 0 | 0 | 0 | 27.3 | 82 | 2 | 3.4 | 92.5 | 16 | 934.7 | 0 | 0
267.3125 | 2019-09-24 19:30 | 43732.8194 | 0 | 0 | 0 | 27 | 82.6 | 1.9 | 3.6 | 81.4 | 21.7 | 933.8 | 0 | 0
267.3194 | 2019-09-24 19:40 | 43732.8264 | 0 | 0 | 0 | 26.9 | 83 | 1.4 | 3.9 | 66.8 | 29.6 | 932.7 | 0 | 0
267.3264 | 2019-09-24 19:50 | 43732.8333 | 0 | 0 | 0 | 26.8 | 83.3 | 1.4 | 3.1 | 84.6 | 16.6 | 931.8 | 0 | 0
267.3333 | 2019-09-24 20:00 | 43732.8403 | 0 | 0 | 0 | 26.7 | 83.6 | 1.3 | 2.9 | 83.1 | 20.1 | 931 | 0 | 0
267.3403 | 2019-09-24 20:10 | 43732.8472 | 0 | 0 | 0 | 26.6 | 84 | 1.4 | 2.9 | 86.8 | 15.3 | 930.3 | 0 | 0
267.3472 | 2019-09-24 20:20 | 43732.8542 | 0 | 0 | 0 | 26.5 | 84.5 | 1.8 | 3.6 | 77.9 | 25.4 | 929.5 | 0 | 0
267.3542 | 2019-09-24 20:30 | 43732.8611 | 0 | 0 | 0 | 26.5 | 84.8 | 1 | 3.1 | 70.6 | 20.9 | 928.9 | 0 | 0
267.3611 | 2019-09-24 20:40 | 43732.8681 | 0 | 0 | 0 | 26.4 | 85.1 | 1.5 | 2.9 | 85.1 | 17.3 | 928.3 | 0 | 0
267.3681 | 2019-09-24 20:50 | 43732.875 | 0 | 0 | 0 | 26.3 | 85.8 | 2 | 3.1 | 88.2 | 14.7 | 927.8 | 0 | 0
267.375 | 2019-09-24 21:00 | 43732.8819 | 0 | 0 | 0 | 26.2 | 86.2 | 1.6 | 3.1 | 88.3 | 10.1 | 927.3 | 0 | 0
267.3819 | 2019-09-24 21:10 | 43732.8889 | 0 | 0 | 0 | 26.1 | 86.7 | 1.7 | 3.1 | 86.9 | 15.1 | 926.8 | 0 | 0
267.3889 | 2019-09-24 21:20 | 43732.8958 | 0 | 0 | 0 | 26.1 | 86.9 | 1.4 | 3.1 | 77.4 | 17.8 | 926.4 | 0 | 0
267.3958 | 2019-09-24 21:30 | 43732.9028 | 0 | 0 | 0 | 25.9 | 87.2 | 1.8 | 3.1 | 87.2 | 12.8 | 926 | 0 | 0
267.4028 | 2019-09-24 21:40 | 43732.9097 | 0 | 0 | 0 | 25.9 | 87.3 | 1.2 | 2.4 | 85.6 | 5.5 | 925.5 | 0 | 0
267.4097 | 2019-09-24 21:50 | 43732.9167 | 0 | 0 | 0 | 25.9 | 87.4 | 0.6 | 1.9 | 78 | 1.9 | 925.2 | 0 | 0
267.4167 | 2019-09-24 22:00 | 43732.9236 | 0 | 0 | 0 | 25.9 | 87.5 | 1.1 | 2.1 | 76.3 | 6.1 | 925.1 | 0 | 0
267.4236 | 2019-09-24 22:10 | 43732.9306 | 0 | 0 | 0 | 25.8 | 88 | 1.4 | 2.1 | 85.6 | 5.7 | 925 | 0 | 0
267.4306 | 2019-09-24 22:20 | 43732.9375 | 0 | 0 | 0 | 25.8 | 87.8 | 1.3 | 2.1 | 92.9 | 4.6 | 924.9 | 0 | 0
267.4375 | 2019-09-24 22:30 | 43732.9444 | 0 | 0 | 0 | 25.6 | 88.3 | 1.6 | 2.6 | 104.4 | 3.5 | 924.7 | 0 | 0
267.4444 | 2019-09-24 22:40 | 43732.9514 | 0 | 0 | 0 | 25.5 | 88.7 | 1.8 | 2.9 | 109.5 | 2 | 924.4 | 0 | 0
267.4514 | 2019-09-24 22:50 | 43732.9583 | 0 | 0 | 0 | 25.5 | 88.9 | 1.6 | 2.4 | 107.5 | 2.4 | 924.2 | 0 | 0
267.4583 | 2019-09-24 23:00 | 43732.9653 | 0 | 0 | 0 | 25.6 | 88.9 | 1.9 | 3.6 | 111.4 | 8.7 | 924.1 | 0 | 0
267.4653 | 2019-09-24 23:10 | 43732.9722 | 0 | 0 | 0 | 25.7 | 88.3 | 2 | 3.4 | 111.3 | 4.8 | 924.3 | 0 | 0
267.4722 | 2019-09-24 23:20 | 43732.9792 | 0 | 0 | 0 | 25.7 | 88.6 | 2.2 | 3.1 | 99.2 | 7.4 | 924.3 | 0 | 0
267.4792 | 2019-09-24 23:30 | 43732.9861 | 0 | 0 | 0 | 25.7 | 88.7 | 2.1 | 3.4 | 103.8 | 7.9 | 924.3 | 0 | 0
267.4861 | 2019-09-24 23:40 | 43732.9931 | 0 | 0 | 0 | 25.7 | 88.7 | 1.9 | 3.1 | 99.7 | 4.3 | 924.3 | 0 | 0
267.4931 | 2019-09-24 23:50 | 43733 | 0 | 0 | 0 | 25.6 | 88.9 | 2 | 2.6 | 99.7 | 7.2 | 924.2 | 0 | 0
267.5 | 2019-09-25 | 43733.0069 | 0 | 0 | 0 | 25.5 | 89.5 | 1.7 | 2.4 | 94.9 | 3.9 | 924.1 | 0 | 0
267.5069 | 2019-09-25 00:10 | 43733.0139 | 0 | 0 | 0 | 25.4 | 90 | 1.7 | 2.6 | 90.4 | 4.4 | 923.8 | 0 | 0
267.5139 | 2019-09-25 00:20 | 43733.0208 | 0 | 0 | 0 | 25.4 | 90 | 1.4 | 3.1 | 82.8 | 15.3 | 923.6 | 0 | 0
267.5208 | 2019-09-25 00:30 | 43733.0278 | 0 | 0 | 0 | 25.4 | 90 | 2 | 3.4 | 96.6 | 10.6 | 923.4 | 0 | 0
267.5278 | 2019-09-25 00:40 | 43733.0347 | 0 | 0 | 0 | 25.3 | 90.6 | 1.9 | 2.9 | 101.8 | 4.1 | 923 | 0 | 0
267.5347 | 2019-09-25 00:50 | 43733.0417 | 0 | 0 | 0 | 25.2 | 91.1 | 1.9 | 2.9 | 100 | 2.3 | 922.8 | 0 | 0
267.5417 | 2019-09-25 01:00 | 43733.0486 | 0 | 0 | 0 | 25.1 | 91 | 1.9 | 2.9 | 103.5 | 4.3 | 922.5 | 0 | 0
267.5486 | 2019-09-25 01:10 | 43733.0556 | 0 | 0 | 0 | 25.1 | 91 | 1.5 | 2.6 | 105.5 | 0.9 | 922.2 | 0 | 0
267.5556 | 2019-09-25 01:20 | 43733.0625 | 0 | 0 | 0 | 25.1 | 90.9 | 1.5 | 2.9 | 105.1 | 2.9 | 922.1 | 0 | 0
267.5625 | 2019-09-25 01:30 | 43733.0694 | 0 | 0 | 0 | 25 | 91 | 1.6 | 2.4 | 104.6 | 1.3 | 921.9 | 0 | 0
267.5694 | 2019-09-25 01:40 | 43733.0764 | 0 | 0 | 0 | 25 | 91.1 | 1.6 | 2.1 | 98.8 | 7.7 | 921.8 | 0 | 0
267.5764 | 2019-09-25 01:50 | 43733.0833 | 0 | 0 | 0 | 24.9 | 91.1 | 1.7 | 2.6 | 88.7 | 3.6 | 921.6 | 0 | 0
267.5833 | 2019-09-25 02:00 | 43733.0903 | 0 | 0 | 0 | 24.9 | 91.4 | 0.3 | 1.9 | 83.3 | 2.6 | 921.3 | 0 | 0
267.5903 | 2019-09-25 02:10 | 43733.0972 | 0 | 0 | 0 | 24.8 | 91.9 | 0.6 | 2.1 | 76.6 | 4.2 | 921.1 | 0 | 0
267.5972 | 2019-09-25 02:20 | 43733.1042 | 0 | 0 | 0 | 24.8 | 91.9 | 0.2 | 1.4 | 56.8 | 0.5 | 921 | 0 | 0
267.6042 | 2019-09-25 02:30 | 43733.1111 | 0 | 0 | 0 | 24.8 | 91.9 | 0.2 | 1.9 | 66.4 | 1.2 | 920.9 | 0 | 0
267.6111 | 2019-09-25 02:40 | 43733.1181 | 0 | 0 | 0 | 24.7 | 92.1 | 0.1 | 1.4 | 67 | 0 | 920.8 | 0 | 0
267.6181 | 2019-09-25 02:50 | 43733.125 | 0 | 0 | 0 | 24.7 | 92.3 | 0.6 | 1.9 | 67.2 | 0.2 | 920.8 | 0 | 0
267.625 | 2019-09-25 03:00 | 43733.1319 | 0 | 0 | 0 | 24.7 | 92.2 | 0.5 | 1.9 | 71.4 | 1.6 | 920.7 | 0 | 0
267.6319 | 2019-09-25 03:10 | 43733.1389 | 0 | 0 | 0 | 24.7 | 92.1 | 0.9 | 2.4 | 87.5 | 9.4 | 920.6 | 0 | 0
267.6389 | 2019-09-25 03:20 | 43733.1458 | 0 | 0 | 0 | 24.6 | 92.5 | 1.6 | 2.6 | 103.4 | 10.7 | 920.4 | 0 | 0
267.6458 | 2019-09-25 03:30 | 43733.1528 | 0 | 0 | 0 | 24.5 | 93.2 | 1.6 | 2.6 | 109.7 | 0.7 | 920.2 | 0 | 0
267.6528 | 2019-09-25 03:40 | 43733.1597 | 0 | 0 | 0 | 24.5 | 93.4 | 1.7 | 2.6 | 97.5 | 4.2 | 920 | 0 | 0
267.6597 | 2019-09-25 03:50 | 43733.1667 | 0 | 0 | 0 | 24.5 | 93.3 | 1.3 | 1.9 | 97.3 | 0.7 | 919.8 | 0 | 0
267.6667 | 2019-09-25 04:00 | 43733.1736 | 0 | 0 | 0 | 24.5 | 93.1 | 1.1 | 2.1 | 109.8 | 3.3 | 919.6 | 0 | 0
267.6736 | 2019-09-25 04:10 | 43733.1806 | 0 | 0 | 0 | 24.5 | 93 | 0.4 | 1.4 | 111 | 0.1 | 919.6 | 0 | 0
267.6806 | 2019-09-25 04:20 | 43733.1875 | 0 | 0 | 0 | 24.4 | 93.3 | 0.8 | 1.6 | 110.6 | 0.1 | 919.5 | 0 | 0
267.6875 | 2019-09-25 04:30 | 43733.1944 | 0 | 0 | 0 | 24.4 | 93.1 | 0.2 | 1.4 | 110.5 | 0 | 919.4 | 0 | 0
267.6944 | 2019-09-25 04:40 | 43733.2014 | 0 | 0 | 0 | 24.1 | 93.6 | 0.1 | 0.7 | 110.5 | 0 | 919.3 | 0 | 0
267.7014 | 2019-09-25 04:50 | 43733.2083 | 0 | 0 | 0 | 24.1 | 93.8 | 0 | 0.4 | 110.6 | 0 | 919.1 | 0 | 0
267.7083 | 2019-09-25 05:00 | 43733.2153 | 0 | 0 | 0 | 24 | 94.2 | 0.3 | 1.6 | 83.7 | 5.4 | 919.1 | 0 | 0
267.7153 | 2019-09-25 05:10 | 43733.2222 | 0 | 0 | 0 | 24 | 94.1 | 0.2 | 1.1 | 74.8 | 0 | 919.2 | 0 | 0
267.7222 | 2019-09-25 05:20 | 43733.2292 | 0 | 0 | 0 | 24.1 | 94 | 0.9 | 2.9 | 82.2 | 3.7 | 919.5 | 0 | 0
267.7292 | 2019-09-25 05:30 | 43733.2361 | 0 | 0 | 0 | 24.4 | 92.9 | 1.5 | 2.6 | 80.6 | 13.8 | 919.7 | 0 | 0
267.7361 | 2019-09-25 05:40 | 43733.2431 | 0 | 0 | 0 | 24.4 | 92.3 | 1.5 | 2.6 | 92.4 | 5.8 | 919.9 | 0 | 0
267.7431 | 2019-09-25 05:50 | 43733.25 | 0 | 0 | 0 | 24.6 | 91.4 | 1.9 | 3.1 | 88.7 | 16.9 | 919.9 | 0 | 0
267.75 | 2019-09-25 06:00 | 43733.2569 | 0 | 0 | 0 | 24.5 | 91.4 | 1 | 2.4 | 96.2 | 9.2 | 920 | 0 | 0
267.7569 | 2019-09-25 06:10 | 43733.2639 | 0 | 0 | 0 | 24.6 | 90.9 | 0.1 | 1.6 | 73 | 1.4 | 920.3 | 0 | 0
267.7639 | 2019-09-25 06:20 | 43733.2708 | 0 | 0 | 0 | 24.7 | 90.5 | 1.7 | 2.9 | 95.7 | 10.8 | 920.8 | 0 | 0
267.7708 | 2019-09-25 06:30 | 43733.2778 | 0.9 | 0 | 1.2 | 24.6 | 91.2 | 1.9 | 2.6 | 99.8 | 4.5 | 921 | 2.4585 | 0
267.7778 | 2019-09-25 06:40 | 43733.2847 | 3.6 | 0 | 4 | 24.6 | 91.2 | 1.7 | 2.9 | 85.6 | 10.8 | 921.1 | 2.5417 | 0
267.7847 | 2019-09-25 06:50 | 43733.2917 | 14.1 | 2 | 14 | 24.7 | 90.8 | 1.7 | 2.9 | 106.3 | 2.7 | 921.4 | 1.4806 | 0
267.7917 | 2019-09-25 07:00 | 43733.2986 | 41.2 | 0 | 41.6 | 24.8 | 90.2 | 1.7 | 3.4 | 116.6 | 5.7 | 921.9 | 1.7589 | 0
267.7986 | 2019-09-25 07:10 | 43733.3056 | 48.4 | 0 | 49.3 | 24.8 | 89.8 | 2.1 | 3.6 | 108.4 | 19.1 | 922.5 | 3.4366 | 0
267.8056 | 2019-09-25 07:20 | 43733.3125 | 36.3 | 0 | 37.1 | 24.7 | 90.3 | 2.2 | 3.1 | 100.3 | 9.3 | 922.9 | 2.7037 | 0
267.8125 | 2019-09-25 07:30 | 43733.3194 | 19 | 0 | 19.6 | 24.7 | 90.6 | 2.2 | 3.4 | 103 | 6.2 | 923.1 | 1.8219 | 0
267.8194 | 2019-09-25 07:40 | 43733.3264 | 28.3 | 0 | 29 | 24.6 | 90.4 | 2.8 | 4.4 | 107.9 | 11.3 | 923.2 | 1.9329 | 0
267.8264 | 2019-09-25 07:50 | 43733.3333 | 23.8 | 0 | 24.5 | 24.6 | 90.1 | 3.3 | 4.6 | 127.2 | 11.1 | 923.2 | 1.7754 | 0
267.8333 | 2019-09-25 08:00 | 43733.3403 | 18.2 | 0 | 18.8 | 24.6 | 89.8 | 3.3 | 5.6 | 127.6 | 10.6 | 923.2 | 1.4096 | 0
267.8403 | 2019-09-25 08:10 | 43733.3472 | 83.5 | 0.5 | 84.1 | 24.6 | 89.6 | 3 | 3.9 | 137.9 | 11.7 | 923.2 | 1.8151 | 0
267.8472 | 2019-09-25 08:20 | 43733.3542 | 181.9 | 8.3 | 179.1 | 24.9 | 88.5 | 2.7 | 4.4 | 138.3 | 9.1 | 923.8 | 2.5376 | 0
267.8542 | 2019-09-25 08:30 | 43733.3611 | 176.8 | 1.3 | 177 | 25.2 | 87.3 | 2.8 | 4.1 | 132 | 9.6 | 925.1 | 1.6886 | 0
267.8611 | 2019-09-25 08:40 | 43733.3681 | 200.9 | 3.5 | 200.2 | 25.4 | 86.4 | 3.1 | 4.9 | 138.8 | 11.5 | 926.6 | 2.2095 | 0
267.8681 | 2019-09-25 08:50 | 43733.375 | 49.2 | 0 | 50 | 25.3 | 86.7 | 3 | 4.9 | 126.8 | 13.3 | 927.7 | 1.4056 | 0
267.875 | 2019-09-25 09:00 | 43733.3819 | 57.8 | 0 | 58.4 | 25.2 | 87.4 | 2.8 | 3.9 | 118.7 | 9.3 | 927.8 | 1.0088 | 0
267.8819 | 2019-09-25 09:10 | 43733.3889 | 89.4 | 0 | 90.2 | 25.2 | 87 | 3.3 | 4.6 | 111.8 | 13.8 | 927.8 | 1.2918 | 0
267.8889 | 2019-09-25 09:20 | 43733.3958 | 150.9 | 0 | 151.5 | 25.1 | 86.5 | 2.5 | 4.4 | 86.7 | 25.7 | 927.8 | 0.93376 | 0
267.8958 | 2019-09-25 09:30 | 43733.4028 | 140.2 | 0 | 141 | 25.2 | 85.7 | 2.3 | 4.1 | 84 | 28.6 | 928.2 | 1.2037 | 0
267.9028 | 2019-09-25 09:40 | 43733.4097 | 137.2 | 0 | 138.1 | 25.2 | 85.9 | 2.6 | 4.4 | 88.3 | 20.7 | 928.6 | 1.3131 | 0
267.9097 | 2019-09-25 09:50 | 43733.4167 | 162.9 | 0.5 | 163.8 | 25.5 | 84.6 | 1.4 | 3.6 | 44.2 | 35.9 | 928.9 | 1.7768 | 0
267.9167 | 2019-09-25 10:00 | 43733.4236 | 114.6 | 0 | 115.6 | 25.4 | 83.9 | 2.1 | 3.9 | 43.6 | 26 | 929.4 | 1.3831 | 0
267.9236 | 2019-09-25 10:10 | 43733.4306 | 445.8 | 37 | 419.5 | 25.4 | 85.9 | 1.8 | 4.1 | 35.2 | 20.8 | 929.9 | 1.446 | 0
267.9306 | 2019-09-25 10:20 | 43733.4375 | 407.5 | 50.8 | 371.5 | 26 | 83.3 | 2.3 | 4.4 | 38 | 28 | 932.1 | 3.1194 | 0
267.9375 | 2019-09-25 10:30 | 43733.4444 | 303.1 | 23.7 | 286.7 | 25.8 | 84 | 2.5 | 4.1 | 32.9 | 20.2 | 933.6 | 2.3702 | 0
267.9444 | 2019-09-25 10:40 | 43733.4514 | 258.8 | 1 | 260.3 | 25.9 | 84.1 | 1.8 | 4.1 | 44.5 | 30.6 | 934.1 | 2.92 | 0
267.9514 | 2019-09-25 10:50 | 43733.4583 | 234.6 | 0.9 | 236.4 | 25.4 | 85.7 | 2.6 | 4.6 | 30.6 | 20.6 | 934.1 | 3.1723 | 0
267.9583 | 2019-09-25 11:00 | 43733.4653 | 293.7 | 0.7 | 295.8 | 25.5 | 86.1 | 2.2 | 4.6 | 43.3 | 27.8 | 934 | 3.3201 | 0
267.9653 | 2019-09-25 11:10 | 43733.4722 | 309.6 | 1.1 | 311.9 | 25.9 | 84.8 | 2 | 4.1 | 39.5 | 25.7 | 934.5 | 3.9419 | 0
267.9722 | 2019-09-25 11:20 | 43733.4792 | 315.2 | 9.7 | 310 | 26.1 | 82.8 | 2.6 | 5.4 | 87.5 | 27.2 | 935.5 | 3.3241 | 0
267.9792 | 2019-09-25 11:30 | 43733.4861 | 492.4 | 63 | 441.8 | 26.1 | 82.1 | 2.9 | 5.9 | 89.5 | 31.8 | 936.1 | 1.3127 | 0
267.9861 | 2019-09-25 11:40 | 43733.4931 | 661.3 | 175.2 | 515.1 | 26.7 | 79.6 | 2.6 | 4.9 | 82.2 | 34.9 | 937.3 | -2.3589 | 0
267.9931 | 2019-09-25 11:50 | 43733.5 | 735.5 | 211.5 | 560.1 | 27 | 78.4 | 2.9 | 4.9 | 95.3 | 22.1 | 939.4 | -1.1242 | 0
268 | 2019-09-25 12:00 | 43733.5069 | 732.8 | 205.5 | 562.4 | 27.8 | 75.9 | 2 | 4.6 | 79.2 | 36.7 | 942 | -1.0739 | 0
268.0069 | 2019-09-25 12:10 | 43733.5139 | 724 | 228.3 | 536 | 27.7 | 75.6 | 2.3 | 4.6 | 84.7 | 27.2 | 944.9 | -0.060525 | 0
268.0139 | 2019-09-25 12:20 | 43733.5208 | 424.2 | 120.8 | 327.3 | 27.2 | 76.8 | 3 | 4.6 | 101.2 | 15.4 | 946.3 | 2.6367 | 0
268.0208 | 2019-09-25 12:30 | 43733.5278 | 693.9 | 307 | 439.8 | 27.3 | 76.9 | 2.1 | 3.9 | 72.3 | 34.6 | 946 | -4.6763 | 0
268.0278 | 2019-09-25 12:40 | 43733.5347 | 670.4 | 282.4 | 439.1 | 28.2 | 74.2 | 1.5 | 4.1 | 63.8 | 30.5 | 946.6 | -3.5368 | 0
268.0347 | 2019-09-25 12:50 | 43733.5417 | 663.8 | 295.1 | 424.3 | 28.7 | 72.9 | 2 | 4.1 | 37.4 | 27.6 | 948.3 | -3.8947 | 0
268.0417 | 2019-09-25 13:00 | 43733.5486 | 658.2 | 326.3 | 395.3 | 28.4 | 73.2 | 2.5 | 4.9 | 99 | 26.1 | 949.7 | -5.8219 | 0
268.0486 | 2019-09-25 13:10 | 43733.5556 | 640.6 | 330.1 | 378.4 | 28.3 | 73.5 | 2.5 | 4.9 | 103.9 | 17.3 | 951.1 | -5.7888 | 0
268.0556 | 2019-09-25 13:20 | 43733.5625 | 624.5 | 322.5 | 371.9 | 28.5 | 72.8 | 2.6 | 4.1 | 97.9 | 23.2 | 952.2 | -6.3403 | 0
268.0625 | 2019-09-25 13:30 | 43733.5694 | 607.7 | 317.1 | 363.8 | 28.8 | 71 | 1.3 | 3.4 | 86 | 25.3 | 953.4 | -6.2819 | 0
268.0694 | 2019-09-25 13:40 | 43733.5764 | 590.3 | 305.4 | 360.6 | 29.4 | 69.3 | 1.8 | 4.1 | 96 | 9.9 | 955.3 | -5.4971 | 0
268.0764 | 2019-09-25 13:50 | 43733.5833 | 564.3 | 283.4 | 356.5 | 29 | 70.7 | 1.8 | 3.6 | 110.2 | 12.9 | 956.8 | -4.4024 | 0
268.0833 | 2019-09-25 14:00 | 43733.5903 | 551.3 | 292.3 | 342 | 29.4 | 68.8 | 1.1 | 2.4 | 90.2 | 12.3 | 958.9 | -5.0737 | 0
268.0903 | 2019-09-25 14:10 | 43733.5972 | 534.8 | 303.2 | 323.3 | 29.4 | 68.1 | 0.8 | 2.1 | 55.3 | 21.2 | 961 | -5.8838 | 0
268.0972 | 2019-09-25 14:20 | 43733.6042 | 501.1 | 290.3 | 304.9 | 30 | 66.6 | 1 | 2.9 | 93 | 14.5 | 962.4 | -5.442 | 0
268.1042 | 2019-09-25 14:30 | 43733.6111 | 486.2 | 297 | 292.4 | 29.9 | 67.2 | 1.2 | 2.4 | 82.1 | 22.4 | 963.9 | -5.2098 | 0
268.1111 | 2019-09-25 14:40 | 43733.6181 | 467.2 | 301.6 | 277.6 | 30.2 | 65.9 | 1.1 | 2.4 | 37.7 | 27.7 | 965.3 | -5.2445 | 0
268.1181 | 2019-09-25 14:50 | 43733.625 | 443.8 | 299.1 | 262.9 | 30.6 | 64.2 | 0.9 | 2.1 | 14.3 | 23.9 | 966.3 | -5.7844 | 0
268.125 | 2019-09-25 15:00 | 43733.6319 | 418.1 | 280.9 | 255.8 | 30.6 | 63.7 | 0.8 | 2.4 | 7.7 | 11.2 | 967.5 | -5.023 | 0
268.1319 | 2019-09-25 15:10 | 43733.6389 | 378.6 | 247.9 | 242 | 31.6 | 61.3 | 0.5 | 1.6 | 288.5 | 34.7 | 968.6 | -4.6712 | 0
268.1389 | 2019-09-25 15:20 | 43733.6458 | 350.7 | 232.5 | 229.9 | 31.3 | 60.8 | 1.1 | 2.4 | 192.8 | 21.1 | 969.5 | -2.9774 | 0
268.1458 | 2019-09-25 15:30 | 43733.6528 | 324.8 | 225.4 | 214.9 | 30.7 | 62.9 | 0.8 | 1.9 | 157.5 | 1.8 | 970 | -1.5835 | 0
268.1528 | 2019-09-25 15:40 | 43733.6597 | 297.7 | 214.8 | 200.1 | 30.7 | 63 | 0.7 | 2.1 | 158.4 | 1.4 | 970.4 | 0.020571 | 0
268.1597 | 2019-09-25 15:50 | 43733.6667 | 267.1 | 193.5 | 185.3 | 30.7 | 62.8 | 0.4 | 1.9 | 39.6 | 11.6 | 970.4 | 0.47963 | 0
268.1667 | 2019-09-25 16:00 | 43733.6736 | 174.3 | 50.3 | 157.6 | 31.4 | 61.1 | 0.6 | 2.4 | 295.5 | 18.2 | 969.5 | 7.7353 | 0
268.1736 | 2019-09-25 16:10 | 43733.6806 | 130.6 | 0 | 134.6 | 31 | 61.5 | 0.6 | 2.4 | 252.6 | 6.3 | 967.3 | 11.1066 | 0
268.1806 | 2019-09-25 16:20 | 43733.6875 | 144.5 | 60.6 | 127.9 | 30.8 | 62 | 0.9 | 2.1 | 239 | 12.4 | 964.6 | 9.8762 | 0
268.1875 | 2019-09-25 16:30 | 43733.6944 | 137.8 | 80 | 116.3 | 30.7 | 63.2 | 0.8 | 2.1 | 211.8 | 3.3 | 962.5 | 6.8103 | 0
268.1944 | 2019-09-25 16:40 | 43733.7014 | 112.6 | 62.2 | 99.1 | 30.5 | 64.5 | 0.7 | 1.6 | 204.9 | 2.1 | 961.5 | 10.2174 | 0
268.2014 | 2019-09-25 16:50 | 43733.7083 | 95 | 62.6 | 83.5 | 29.9 | 66.2 | 1.1 | 1.6 | 201 | 0.1 | 960.5 | 11.5285 | 0
268.2083 | 2019-09-25 17:00 | 43733.7153 | 74.1 | 49.3 | 67.2 | 29.8 | 67 | 0.7 | 1.6 | 201 | 0.1 | 959.2 | 13.0325 | 0
268.2153 | 2019-09-25 17:10 | 43733.7222 | 54.9 | 35.8 | 51.5 | 30.1 | 66.5 | 0.6 | 1.4 | 201 | 0.1 | 957.8 | 13.8694 | 0
268.2222 | 2019-09-25 17:20 | 43733.7292 | 36.2 | 21 | 35.9 | 29.8 | 67 | 1.4 | 2.1 | 190.9 | 3 | 956.1 | 18.4926 | 0
268.2292 | 2019-09-25 17:30 | 43733.7361 | 20.1 | 1.6 | 22.2 | 29.5 | 68.6 | 1.1 | 2.1 | 190.4 | 0.5 | 954.2 | 26.5211 | 0
268.2361 | 2019-09-25 17:40 | 43733.7431 | 8.6 | 0 | 10.6 | 29.4 | 69.1 | 1 | 2.1 | 191.1 | 0.1 | 952 | 40.5653 | 0
268.2431 | 2019-09-25 17:50 | 43733.75 | 0 | 0 | 1.2 | 29.2 | 69.1 | 1.2 | 2.1 | 199.9 | 4 | 949.8 | 77.0833 | 0
268.25 | 2019-09-25 18:00 | 43733.7569 | 0 | 0 | 0 | 29.1 | 69.8 | 0.5 | 1.9 | 201.4 | 0 | 947.7 | 0 | 0
268.2569 | 2019-09-25 18:10 | 43733.7639 | 0 | 0 | 0 | 29.1 | 69.8 | 0.1 | 1.1 | 201.5 | 0 | 945.9 | 0 | 0
268.2639 | 2019-09-25 18:20 | 43733.7708 | 0 | 0 | 0 | 28.8 | 70.6 | 0.9 | 1.6 | 201.4 | 0.1 | 944.3 | 0 | 0
268.2708 | 2019-09-25 18:30 | 43733.7778 | 0 | 0 | 0 | 28.5 | 71.8 | 0.9 | 1.9 | 201.4 | 0.1 | 942.9 | 0 | 0
268.2778 | 2019-09-25 18:40 | 43733.7847 | 0 | 0 | 0 | 28.4 | 72.3 | 0.4 | 1.4 | 201.4 | 0 | 941.5 | 0 | 0
268.2847 | 2019-09-25 18:50 | 43733.7917 | 0 | 0 | 0 | 28.5 | 72.8 | 0.6 | 1.6 | 201.4 | 0.1 | 940.2 | 0 | 0
268.2917 | 2019-09-25 19:00 | 43733.7986 | 0 | 0 | 0 | 28.2 | 73.8 | 0.5 | 1.4 | 201.4 | 0.1 | 939.1 | 0 | 0
268.2986 | 2019-09-25 19:10 | 43733.8056 | 0 | 0 | 0 | 28.1 | 74.5 | 0.1 | 1.1 | 201.4 | 0 | 938.1 | 0 | 0
268.3056 | 2019-09-25 19:20 | 43733.8125 | 0 | 0 | 0 | 27.7 | 76.3 | 0 | 0.7 | 201.4 | 0 | 937.2 | 0 | 0
268.3125 | 2019-09-25 19:30 | 43733.8194 | 0 | 0 | 0 | 27.1 | 78.5 | 0.8 | 1.4 | 201.4 | 0.1 | 936.1 | 0 | 0
268.3194 | 2019-09-25 19:40 | 43733.8264 | 0 | 0 | 0 | 27 | 79 | 0.9 | 1.4 | 207.1 | 0.8 | 934.9 | 0 | 0
268.3264 | 2019-09-25 19:50 | 43733.8333 | 0 | 0 | 0 | 27.1 | 78.9 | 0.5 | 1.1 | 207.2 | 0.1 | 934 | 0 | 0
268.3333 | 2019-09-25 20:00 | 43733.8403 | 0 | 0 | 0 | 26.9 | 80.2 | 0.1 | 0.7 | 207.2 | 0 | 933.2 | 0 | 0
268.3403 | 2019-09-25 20:10 | 43733.8472 | 0 | 0 | 0 | 26.8 | 81.1 | 0.7 | 2.1 | 58.8 | 35.1 | 932.5 | 0 | 0
268.3472 | 2019-09-25 20:20 | 43733.8542 | 0 | 0 | 0 | 26.6 | 82.7 | 0.2 | 1.6 | 48.5 | 0 | 931.7 | 0 | 0
268.3542 | 2019-09-25 20:30 | 43733.8611 | 0 | 0 | 0 | 26.4 | 83.7 | 0.2 | 1.1 | 48.4 | 0 | 931 | 0 | 0
268.3611 | 2019-09-25 20:40 | 43733.8681 | 0 | 0 | 0 | 26.2 | 84.7 | 0.8 | 1.4 | 47.9 | 0.4 | 930.3 | 0 | 0
268.3681 | 2019-09-25 20:50 | 43733.875 | 0 | 0 | 0 | 25.9 | 85.2 | 0.6 | 1.4 | 47.3 | 0.1 | 929.5 | 0 | 0
268.375 | 2019-09-25 21:00 | 43733.8819 | 0 | 0 | 0 | 26 | 84.4 | 0.1 | 1.1 | 47.3 | 0 | 928.9 | 0 | 0
268.3819 | 2019-09-25 21:10 | 43733.8889 | 0 | 0 | 0 | 26.1 | 84.8 | 1.5 | 3.4 | 144.2 | 29.9 | 928.5 | 0 | 0
268.3889 | 2019-09-25 21:20 | 43733.8958 | 0 | 0 | 0 | 26.2 | 85.3 | 0.3 | 1.4 | 150.7 | 0 | 928.1 | 0 | 0
268.3958 | 2019-09-25 21:30 | 43733.9028 | 0 | 0 | 0 | 26.1 | 86.1 | 0.1 | 1.1 | 150.7 | 0 | 927.9 | 0 | 0
268.4028 | 2019-09-25 21:40 | 43733.9097 | 0 | 0 | 0 | 26 | 86.9 | 0.6 | 1.4 | 118.6 | 26.1 | 927.6 | 0 | 0
268.4097 | 2019-09-25 21:50 | 43733.9167 | 0 | 0 | 0 | 25.6 | 88.3 | 0.5 | 1.4 | 56.7 | 7.5 | 927.1 | 0 | 0
268.4167 | 2019-09-25 22:00 | 43733.9236 | 0 | 0 | 0 | 25.7 | 88.8 | 0.2 | 1.6 | 50.3 | 0 | 926.7 | 0 | 0
268.4236 | 2019-09-25 22:10 | 43733.9306 | 0 | 0 | 0 | 25.7 | 89.1 | 0.7 | 1.4 | 50.3 | 0.1 | 926.3 | 0 | 0
268.4306 | 2019-09-25 22:20 | 43733.9375 | 0 | 0 | 0 | 25.4 | 90 | 0.6 | 1.6 | 46.7 | 3.6 | 925.9 | 0 | 0
268.4375 | 2019-09-25 22:30 | 43733.9444 | 0 | 0 | 0 | 25.3 | 90.8 | 1.2 | 2.4 | 22.7 | 13.3 | 925.5 | 0 | 0
268.4444 | 2019-09-25 22:40 | 43733.9514 | 0 | 0 | 0 | 25.4 | 91.1 | 0.6 | 1.9 | 13.6 | 1.2 | 925.1 | 0 | 0
268.4514 | 2019-09-25 22:50 | 43733.9583 | 0 | 0 | 0 | 25.3 | 91.3 | 1.2 | 2.4 | 13.8 | 4.5 | 924.7 | 0 | 0
268.4583 | 2019-09-25 23:00 | 43733.9653 | 0 | 0 | 0 | 25.3 | 90.9 | 0.7 | 2.4 | 37.6 | 13.4 | 924.4 | 0 | 0
268.4653 | 2019-09-25 23:10 | 43733.9722 | 0 | 0 | 0 | 25.2 | 90.6 | 1.1 | 2.4 | 20.4 | 5.2 | 924.1 | 0 | 0
268.4722 | 2019-09-25 23:20 | 43733.9792 | 0 | 0 | 0 | 25.1 | 90.3 | 1 | 2.4 | 37.8 | 7.9 | 923.8 | 0 | 0
268.4792 | 2019-09-25 23:30 | 43733.9861 | 0 | 0 | 0 | 25 | 90.6 | 0.3 | 1.6 | 44.5 | 2.8 | 923.5 | 0 | 0
268.4861 | 2019-09-25 23:40 | 43733.9931 | 0 | 0 | 0 | 24.9 | 91 | 0.3 | 1.9 | 57.8 | 1.4 | 923.3 | 0 | 0
268.4931 | 2019-09-25 23:50 | 43734 | 0 | 0 | 0 | 24.9 | 91.3 | 1.1 | 2.6 | 38.2 | 16.3 | 923 | 0 | 0
268.5 | 2019-09-26 | 43734.0069 | 0 | 0 | 0 | 24.9 | 91.5 | 0.5 | 2.4 | 38.5 | 8.8 | 922.7 | 0 | 0
268.5069 | 2019-09-26 00:10 | 43734.0139 | 0 | 0 | 0 | 24.9 | 91.6 | 0.8 | 2.4 | 53 | 14.2 | 922.5 | 0 | 0
268.5139 | 2019-09-26 00:20 | 43734.0208 | 0 | 0 | 0 | 24.9 | 91.2 | 1.6 | 2.6 | 28.1 | 6.4 | 922.3 | 0 | 0
268.5208 | 2019-09-26 00:30 | 43734.0278 | 0 | 0 | 0 | 24.8 | 90.9 | 1.2 | 2.6 | 43.7 | 14.2 | 922.1 | 0 | 0
268.5278 | 2019-09-26 00:40 | 43734.0347 | 0 | 0 | 0 | 24.8 | 90.7 | 0.6 | 2.4 | 43.2 | 9.4 | 921.9 | 0 | 0
268.5347 | 2019-09-26 00:50 | 43734.0417 | 0 | 0 | 0 | 24.7 | 91 | 0.2 | 1.6 | 59.8 | 2.8 | 921.8 | 0 | 0
268.5417 | 2019-09-26 01:00 | 43734.0486 | 0 | 0 | 0 | 24.8 | 90.9 | 0.2 | 1.6 | 65.4 | 0.4 | 921.9 | 0 | 0
268.5486 | 2019-09-26 01:10 | 43734.0556 | 0 | 0 | 0 | 24.9 | 90.7 | 0.4 | 1.6 | 55.1 | 1.6 | 922.1 | 0 | 0
268.5556 | 2019-09-26 01:20 | 43734.0625 | 0 | 0 | 0 | 24.9 | 90.5 | 0.8 | 2.6 | 50.1 | 9.9 | 922.5 | 0 | 0
268.5625 | 2019-09-26 01:30 | 43734.0694 | 0 | 0 | 0 | 25 | 89.8 | 1.3 | 2.4 | 39.2 | 10.9 | 922.7 | 0 | 0
268.5694 | 2019-09-26 01:40 | 43734.0764 | 0 | 0 | 0 | 25.1 | 89.2 | 0.9 | 2.4 | 44 | 9.1 | 922.8 | 0 | 0
268.5764 | 2019-09-26 01:50 | 43734.0833 | 0 | 0 | 0 | 25 | 89.3 | 0.8 | 2.1 | 55.5 | 13.3 | 922.8 | 0 | 0
268.5833 | 2019-09-26 02:00 | 43734.0903 | 0 | 0 | 0 | 24.9 | 89.7 | 0.3 | 1.6 | 55.3 | 1.6 | 922.6 | 0 | 0
268.5903 | 2019-09-26 02:10 | 43734.0972 | 0 | 0 | 0 | 24.8 | 90.2 | 0.4 | 1.9 | 53.3 | 1.9 | 922.5 | 0 | 0
268.5972 | 2019-09-26 02:20 | 43734.1042 | 0 | 0 | 0 | 24.7 | 90.5 | 0.3 | 1.6 | 65.5 | 3.9 | 922.4 | 0 | 0
268.6042 | 2019-09-26 02:30 | 43734.1111 | 0 | 0 | 0 | 24.6 | 90.8 | 0.7 | 2.1 | 35.6 | 4.2 | 922.1 | 0 | 0
268.6111 | 2019-09-26 02:40 | 43734.1181 | 0 | 0 | 0 | 24.4 | 91.4 | 0.5 | 1.6 | 30.3 | 0.1 | 921.8 | 0 | 0
268.6181 | 2019-09-26 02:50 | 43734.125 | 0 | 0 | 0 | 24.3 | 91.8 | 0.1 | 1.1 | 30.3 | 0 | 921.5 | 0 | 0
268.625 | 2019-09-26 03:00 | 43734.1319 | 0 | 0 | 0 | 24.2 | 92.3 | 0.8 | 1.9 | 31.8 | 0.8 | 921.4 | 0 | 0
268.6319 | 2019-09-26 03:10 | 43734.1389 | 0 | 0 | 0 | 24.1 | 92.6 | 1.2 | 2.1 | 31.7 | 0.8 | 921.3 | 0 | 0
268.6389 | 2019-09-26 03:20 | 43734.1458 | 0 | 0 | 0 | 24.2 | 92.3 | 1.3 | 2.4 | 32.5 | 9 | 921 | 0 | 0
268.6458 | 2019-09-26 03:30 | 43734.1528 | 0 | 0 | 0 | 24.3 | 91.4 | 1.3 | 2.4 | 34.2 | 12.1 | 920.8 | 0 | 0
268.6528 | 2019-09-26 03:40 | 43734.1597 | 0 | 0 | 0 | 24.3 | 91 | 0.9 | 2.4 | 28.6 | 7.3 | 920.5 | 0 | 0
268.6597 | 2019-09-26 03:50 | 43734.1667 | 0 | 0 | 0 | 24.3 | 91.4 | 0.2 | 1.4 | 33.2 | 0 | 920.4 | 0 | 0
268.6667 | 2019-09-26 04:00 | 43734.1736 | 0 | 0 | 0 | 24.1 | 91.8 | 0.1 | 1.1 | 33.2 | 0 | 920.3 | 0 | 0
268.6736 | 2019-09-26 04:10 | 43734.1806 | 0 | 0 | 0 | 24 | 92.3 | 0 | 0 | 0 | 0 | 920 | 0 | 0
268.6806 | 2019-09-26 04:20 | 43734.1875 | 0 | 0 | 0 | 23.9 | 92.6 | 0 | 1.1 | 33.2 | 0 | 919.8 | 0 | 0
268.6875 | 2019-09-26 04:30 | 43734.1944 | 0 | 0 | 0 | 23.8 | 93.1 | 0.1 | 1.1 | 33.2 | 0 | 919.7 | 0 | 0
268.6944 | 2019-09-26 04:40 | 43734.2014 | 0 | 0 | 0 | 23.7 | 93.1 | 0.1 | 1.1 | 33.2 | 0 | 919.4 | 0 | 0
268.7014 | 2019-09-26 04:50 | 43734.2083 | 0 | 0 | 0 | 23.7 | 93.4 | 0.9 | 1.6 | 32.9 | 0.2 | 919.1 | 0 | 0
268.7083 | 2019-09-26 05:00 | 43734.2153 | 0 | 0 | 0 | 23.8 | 93.3 | 1.5 | 2.1 | 31.1 | 3.7 | 918.9 | 0 | 0
268.7153 | 2019-09-26 05:10 | 43734.2222 | 0 | 0 | 0 | 23.9 | 92.7 | 1.3 | 2.6 | 34.1 | 7.6 | 918.7 | 0 | 0
268.7222 | 2019-09-26 05:20 | 43734.2292 | 0 | 0 | 0 | 23.9 | 92.6 | 0.2 | 1.6 | 42.2 | 1.8 | 918.5 | 0 | 0
268.7292 | 2019-09-26 05:30 | 43734.2361 | 0 | 0 | 0 | 23.7 | 93.1 | 0 | 0.4 | 38.9 | 0 | 918.5 | 0 | 0
268.7361 | 2019-09-26 05:40 | 43734.2431 | 0 | 0 | 0 | 23.6 | 93.6 | 0 | 0 | 0 | 0 | 918.6 | 0 | 0
268.7431 | 2019-09-26 05:50 | 43734.25 | 0 | 0 | 0 | 23.5 | 94.1 | 0.5 | 1.4 | 38.9 | 0 | 918.5 | 0 | 0
268.75 | 2019-09-26 06:00 | 43734.2569 | 0 | 0 | 0 | 23.4 | 94.9 | 0.9 | 1.9 | 38.6 | 0.2 | 918.3 | 0 | 0
268.7569 | 2019-09-26 06:10 | 43734.2639 | 1 | 0 | 1.5 | 23.4 | 95 | 1.1 | 1.9 | 35.2 | 3.6 | 918.1 | 10.1455 | 0
268.7639 | 2019-09-26 06:20 | 43734.2708 | 13 | 0 | 14 | 23.6 | 94.7 | 1.3 | 2.4 | 26.9 | 2.7 | 918 | 11.8766 | 0
268.7708 | 2019-09-26 06:30 | 43734.2778 | 22.6 | 0.7 | 23.4 | 23.7 | 93.9 | 0 | 1.1 | 26.4 | 0 | 918.3 | 7.3932 | 0
268.7778 | 2019-09-26 06:40 | 43734.2847 | 36.6 | 2.6 | 37.1 | 23.8 | 93.9 | 0 | 0.7 | 26.4 | 0 | 918.8 | 5.8289 | 0
268.7847 | 2019-09-26 06:50 | 43734.2917 | 56.9 | 10.2 | 55.9 | 24 | 93.5 | 0 | 0 | 0 | 0 | 919.5 | 4.9368 | 0
268.7917 | 2019-09-26 07:00 | 43734.2986 | 79.1 | 25.5 | 75.2 | 24.3 | 92.7 | 0 | 0.7 | 26.4 | 0 | 920.6 | 8.1547 | 0
268.7986 | 2019-09-26 07:10 | 43734.3056 | 95.4 | 29.3 | 90 | 24.4 | 92.5 | 0.5 | 1.6 | 26.4 | 0.1 | 921.8 | 8.4744 | 0
268.8056 | 2019-09-26 07:20 | 43734.3125 | 107.4 | 5.4 | 107.9 | 24.7 | 91.7 | 0.6 | 1.9 | 28 | 3 | 922.9 | 7.1049 | 0
268.8125 | 2019-09-26 07:30 | 43734.3194 | 126.4 | 24 | 121.2 | 25.1 | 90.1 | 0.7 | 2.1 | 39 | 0.3 | 924.2 | 8.0825 | 0
268.8194 | 2019-09-26 07:40 | 43734.3264 | 90.6 | 0 | 92.4 | 25.2 | 89.2 | 1.2 | 3.6 | 27.2 | 35.5 | 925.6 | 5.0072 | 0
268.8264 | 2019-09-26 07:50 | 43734.3333 | 154 | 26.9 | 145.6 | 25.4 | 88.7 | 0.8 | 2.6 | 35.6 | 9.3 | 926.6 | 5.4485 | 0
268.8333 | 2019-09-26 08:00 | 43734.3403 | 237.9 | 81.2 | 206.5 | 26.1 | 86.6 | 0.6 | 2.4 | 77.7 | 16.5 | 928.4 | 6.9555 | 0
268.8403 | 2019-09-26 08:10 | 43734.3472 | 273.8 | 92.4 | 235.3 | 26.6 | 84.7 | 0.9 | 2.9 | 51.1 | 22.3 | 930.8 | 7.4965 | 0
268.8472 | 2019-09-26 08:20 | 43734.3542 | 282.6 | 69.5 | 252.5 | 26.7 | 84 | 1.2 | 2.6 | 63.8 | 23.9 | 933.2 | 7.1952 | 0
268.8542 | 2019-09-26 08:30 | 43734.3611 | 321.8 | 79.9 | 284.4 | 26.8 | 83.4 | 1.3 | 2.9 | 28.3 | 11.3 | 935.4 | 6.8284 | 0
268.8611 | 2019-09-26 08:40 | 43734.3681 | 349.1 | 100.2 | 298 | 27.2 | 82.7 | 0.7 | 1.9 | 51.4 | 24 | 937.5 | 5.4921 | 0
268.8681 | 2019-09-26 08:50 | 43734.375 | 367 | 122.9 | 300.1 | 27.8 | 80.3 | 0.9 | 3.1 | 57.6 | 28.6 | 940.1 | 4.7516 | 0
268.875 | 2019-09-26 09:00 | 43734.3819 | 377.9 | 145.2 | 294.9 | 27.4 | 81.2 | 1.8 | 3.1 | 100.1 | 11.9 | 942.5 | 4.956 | 0
268.8819 | 2019-09-26 09:10 | 43734.3889 | 418.8 | 168.1 | 317.6 | 27.3 | 81.4 | 2.2 | 3.4 | 104.7 | 10.6 | 944.3 | 3.886 | 0
268.8889 | 2019-09-26 09:20 | 43734.3958 | 444.4 | 186.3 | 327.1 | 27.7 | 79.9 | 1.8 | 3.1 | 93.4 | 4.8 | 945.7 | 2.8813 | 0
268.8958 | 2019-09-26 09:30 | 43734.4028 | 477.3 | 210.7 | 338.6 | 28.2 | 77.5 | 0.2 | 1.6 | 94.2 | 2.7 | 947.7 | 1.0365 | 0
268.9028 | 2019-09-26 09:40 | 43734.4097 | 435.9 | 150.2 | 335.9 | 28.9 | 75 | 0.7 | 1.9 | 45.1 | 5.8 | 950.3 | 3.6312 | 0
268.9097 | 2019-09-26 09:50 | 43734.4167 | 503.6 | 204.6 | 361.1 | 28.9 | 74.9 | 1.2 | 2.6 | 79.4 | 29.3 | 952.4 | 1.5197 | 0
268.9167 | 2019-09-26 10:00 | 43734.4236 | 520.6 | 221.8 | 361.1 | 28.6 | 75.7 | 1.1 | 2.6 | 88 | 19.4 | 954.2 | 0.1975 | 0
268.9236 | 2019-09-26 10:10 | 43734.4306 | 535 | 223.4 | 370.5 | 29.1 | 73.4 | 0.4 | 2.4 | 11.4 | 0.3 | 955.8 | 0.02547 | 0
268.9306 | 2019-09-26 10:20 | 43734.4375 | 567.4 | 218.4 | 403.5 | 30 | 70.5 | 0.8 | 2.4 | 35.4 | 46.1 | 958.2 | 0.35614 | 0
268.9375 | 2019-09-26 10:30 | 43734.4444 | 588.6 | 244.5 | 401.4 | 30.2 | 68.2 | 0.5 | 1.9 | 320.7 | 8 | 960.6 | -0.050713 | 0
268.9444 | 2019-09-26 10:40 | 43734.4514 | 472.3 | 129.3 | 374.3 | 30.6 | 66.5 | 1 | 3.1 | 289.2 | 16.4 | 962.4 | 3.3052 | 0
268.9514 | 2019-09-26 10:50 | 43734.4583 | 536.6 | 185.8 | 394.6 | 30.4 | 66 | 1.2 | 3.1 | 287.9 | 16.1 | 961.9 | 5.7416 | 1
268.9583 | 2019-09-26 11:00 | 43734.4653 | 618 | 260.5 | 416.3 | 30.7 | 64.5 | 1.7 | 3.1 | 269.2 | 45.2 | 961.2 | 7.7223 | 0
268.9653 | 2019-09-26 11:10 | 43734.4722 | 691.8 | 348.4 | 416.8 | 30.8 | 63.1 | 2 | 3.9 | 256.6 | 22.9 | 961.7 | 7.0805 | 0
268.9722 | 2019-09-26 11:20 | 43734.4792 | 675.3 | 321.5 | 419.5 | 31.2 | 62.7 | 1.3 | 2.6 | 233.6 | 18.2 | 962.6 | 6.4384 | 0
268.9792 | 2019-09-26 11:30 | 43734.4861 | 672.1 | 318.7 | 416.9 | 31.3 | 61 | 2 | 4.1 | 261.2 | 35.2 | 963.8 | 6.1643 | 0
268.9861 | 2019-09-26 11:40 | 43734.4931 | 630.6 | 303.7 | 387.1 | 31.3 | 59.4 | 2.1 | 3.4 | 252.9 | 18.4 | 964.3 | 6.6087 | 0
268.9931 | 2019-09-26 11:50 | 43734.5 | 541.1 | 189.8 | 390.9 | 31.5 | 59.9 | 1.4 | 3.4 | 241 | 51.5 | 964.3 | 6.8745 | 0
269 | 2019-09-26 12:00 | 43734.5069 | 430 | 124.2 | 333.7 | 32.5 | 57.7 | 0.5 | 2.1 | 321 | 29.1 | 965.1 | 6.9041 | 0
269.0069 | 2019-09-26 12:10 | 43734.5139 | 373.4 | 45.3 | 340.1 | 31.9 | 58.3 | 1 | 2.4 | 282.6 | 18.8 | 965.9 | 4.6565 | 0
269.0139 | 2019-09-26 12:20 | 43734.5208 | 639.6 | 260.3 | 432 | 32 | 58 | 1.1 | 2.9 | 329.8 | 11.7 | 966 | 5.9059 | 0
269.0208 | 2019-09-26 12:30 | 43734.5278 | 678.2 | 307.5 | 433.5 | 32.1 | 56.9 | 2.1 | 4.6 | 252.7 | 31.8 | 966.8 | 5.8556 | 0
269.0278 | 2019-09-26 12:40 | 43734.5347 | 651 | 275.5 | 433 | 32.3 | 57.3 | 2.1 | 4.4 | 237.8 | 25.4 | 967 | 4.6313 | 0
269.0347 | 2019-09-26 12:50 | 43734.5417 | 479.2 | 96.2 | 407.2 | 32 | 58.1 | 2.7 | 5.4 | 240.1 | 32.1 | 967 | 5.8457 | 0
269.0417 | 2019-09-26 13:00 | 43734.5486 | 687.9 | 301.1 | 453.4 | 32 | 57.6 | 3 | 4.6 | 259.7 | 22.7 | 966.6 | 3.2731 | 0
269.0486 | 2019-09-26 13:10 | 43734.5556 | 698 | 342.8 | 433.2 | 32.2 | 56.7 | 2.5 | 4.1 | 242.2 | 26.3 | 966.8 | 1.72 | 0
269.0556 | 2019-09-26 13:20 | 43734.5625 | 638.4 | 331.9 | 385.8 | 32.6 | 54.9 | 1.9 | 3.6 | 213.3 | 25.9 | 967.7 | 1.205 | 0
269.0625 | 2019-09-26 13:30 | 43734.5694 | 644.1 | 342.7 | 388.5 | 32.5 | 54.3 | 2.8 | 4.9 | 223.4 | 23.5 | 968.9 | 1.8362 | 0
269.0694 | 2019-09-26 13:40 | 43734.5764 | 603.2 | 311.5 | 375.6 | 32.7 | 54.1 | 2.1 | 4.1 | 243.7 | 27.1 | 969.5 | 1.5976 | 0
269.0764 | 2019-09-26 13:50 | 43734.5833 | 613.1 | 362.4 | 353 | 32.6 | 55 | 2.7 | 5.6 | 225.1 | 29.6 | 970.3 | -0.072607 | 0
269.0833 | 2019-09-26 14:00 | 43734.5903 | 588.1 | 372.3 | 327.1 | 32.9 | 54 | 3.2 | 5.4 | 242.6 | 25.9 | 970.9 | -0.91375 | 0
269.0903 | 2019-09-26 14:10 | 43734.5972 | 560.3 | 362.8 | 312.1 | 32.8 | 54.1 | 2.9 | 5.1 | 250.6 | 21.2 | 970.8 | -2.3401 | 0
269.0972 | 2019-09-26 14:20 | 43734.6042 | 540.2 | 377 | 289.8 | 32.9 | 53.7 | 2.4 | 4.6 | 266.2 | 19.7 | 970.9 | -3.0662 | 0
269.1042 | 2019-09-26 14:30 | 43734.6111 | 503.6 | 352.5 | 277.9 | 33.1 | 53.6 | 2.6 | 4.9 | 236.3 | 22.9 | 971.4 | -2.011 | 0
269.1111 | 2019-09-26 14:40 | 43734.6181 | 455.3 | 293.4 | 275 | 33 | 53.7 | 2.4 | 4.6 | 214.9 | 23.1 | 972.3 | -0.61258 | 0
269.1181 | 2019-09-26 14:50 | 43734.625 | 473.3 | 319.7 | 284.5 | 32.7 | 54.2 | 2.6 | 4.6 | 239.2 | 20.4 | 972.8 | -1.0396 | 0
269.125 | 2019-09-26 15:00 | 43734.6319 | 456.1 | 290.1 | 293.2 | 32.9 | 54 | 2.7 | 4.4 | 232.1 | 22.4 | 972.9 | 0.70547 | 0
269.1319 | 2019-09-26 15:10 | 43734.6389 | 418.5 | 298.8 | 258.4 | 32.6 | 54.5 | 3 | 4.9 | 221 | 16.3 | 973 | 0.14456 | 0
269.1389 | 2019-09-26 15:20 | 43734.6458 | 336.5 | 220.3 | 225.9 | 32.5 | 54.5 | 2.9 | 5.1 | 236.1 | 19.5 | 972.6 | 2.6691 | 0
269.1458 | 2019-09-26 15:30 | 43734.6528 | 330.8 | 256.4 | 207.9 | 32.5 | 54.3 | 2.5 | 4.1 | 247.6 | 18.9 | 971.4 | 0.00842 | 0
269.1528 | 2019-09-26 15:40 | 43734.6597 | 301.9 | 243.5 | 192.8 | 32.5 | 54.1 | 2.7 | 4.6 | 239.7 | 23.1 | 970.5 | 0.81864 | 0
269.1597 | 2019-09-26 15:50 | 43734.6667 | 274.6 | 223 | 181.6 | 32.6 | 54.1 | 2.1 | 4.1 | 244.4 | 18.6 | 969.6 | 0.99254 | 0
269.1667 | 2019-09-26 16:00 | 43734.6736 | 233.2 | 181.8 | 163.4 | 32.8 | 53.8 | 2.3 | 3.9 | 233.8 | 33 | 969.2 | 1.6419 | 0
269.1736 | 2019-09-26 16:10 | 43734.6806 | 199.8 | 147.6 | 149.5 | 32.3 | 54.6 | 2.4 | 4.1 | 278 | 21.3 | 968.2 | 5.9984 | 0
269.1806 | 2019-09-26 16:20 | 43734.6875 | 196.3 | 187.2 | 136.6 | 32.6 | 53.9 | 1.9 | 3.6 | 241 | 30.3 | 966.9 | 1.9802 | 0
269.1875 | 2019-09-26 16:30 | 43734.6944 | 166.2 | 167.2 | 118.7 | 32.6 | 53.1 | 2.4 | 3.9 | 251.2 | 16.4 | 966.3 | 2.7268 | 0
269.1944 | 2019-09-26 16:40 | 43734.7014 | 138 | 138.2 | 103.7 | 32.6 | 53.2 | 1.5 | 2.9 | 265.6 | 18.9 | 965.3 | 3.5503 | 0
269.2014 | 2019-09-26 16:50 | 43734.7083 | 110.2 | 113.3 | 86.3 | 32.3 | 53.8 | 2.1 | 3.9 | 247.8 | 24.7 | 964.4 | 4.762 | 0
269.2083 | 2019-09-26 17:00 | 43734.7153 | 85.2 | 90.6 | 69.5 | 31.9 | 54.5 | 1.9 | 3.6 | 265.4 | 24.5 | 962.9 | 5.8621 | 0
269.2153 | 2019-09-26 17:10 | 43734.7222 | 62.9 | 70.3 | 53 | 31.9 | 54.2 | 1.5 | 2.9 | 234.3 | 9.2 | 961.3 | 4.3292 | 0
269.2222 | 2019-09-26 17:20 | 43734.7292 | 41.7 | 41.4 | 37.5 | 31.7 | 54.7 | 1.1 | 2.4 | 221.1 | 4 | 959.8 | 4.7824 | 0
269.2292 | 2019-09-26 17:30 | 43734.7361 | 22.4 | 0 | 23.6 | 31.5 | 55.6 | 1.2 | 2.4 | 218.4 | 0.2 | 958.3 | 15.119 | 0
269.2361 | 2019-09-26 17:40 | 43734.7431 | 9.9 | 0 | 11 | 31.3 | 56.6 | 0.7 | 1.9 | 218.2 | 0 | 956.5 | 24.7048 | 0
269.2431 | 2019-09-26 17:50 | 43734.75 | 0 | 0 | 0.5 | 31.2 | 56.9 | 0.4 | 1.4 | 218.1 | 0 | 954.8 | 45.0662 | 0
269.25 | 2019-09-26 18:00 | 43734.7569 | 0 | 0 | 0 | 31 | 57.8 | 0.5 | 1.9 | 219.1 | 0.3 | 953.1 | 0 | 0
269.2569 | 2019-09-26 18:10 | 43734.7639 | 0 | 0 | 0 | 30.6 | 59 | 0.2 | 1.1 | 219.3 | 0 | 951.6 | 0 | 0
269.2639 | 2019-09-26 18:20 | 43734.7708 | 0 | 0 | 0 | 30.5 | 60.2 | 0.1 | 1.1 | 219.3 | 0 | 950.2 | 0 | 0
269.2708 | 2019-09-26 18:30 | 43734.7778 | 0 | 0 | 0 | 30.2 | 62.3 | 0.1 | 1.1 | 219.3 | 0 | 948.9 | 0 | 0
269.2778 | 2019-09-26 18:40 | 43734.7847 | 0 | 0 | 0 | 29.6 | 63.9 | 0 | 0 | 0 | 0 | 947.4 | 0 | 0
269.2847 | 2019-09-26 18:50 | 43734.7917 | 0 | 0 | 0 | 29.4 | 64.8 | 0.4 | 1.1 | 219.3 | 0 | 946.1 | 0 | 0
269.2917 | 2019-09-26 19:00 | 43734.7986 | 0 | 0 | 0 | 29.4 | 64.3 | 0.3 | 1.1 | 219.3 | 0 | 944.9 | 0 | 0
269.2986 | 2019-09-26 19:10 | 43734.8056 | 0 | 0 | 0 | 28.8 | 66.5 | 1.6 | 2.4 | 310.1 | 34.6 | 943.6 | 0 | 0
269.3056 | 2019-09-26 19:20 | 43734.8125 | 0 | 0 | 0 | 28.6 | 67.5 | 1.4 | 1.9 | 322.7 | 0.1 | 942.2 | 0 | 0
269.3125 | 2019-09-26 19:30 | 43734.8194 | 0 | 0 | 0 | 28.6 | 67.3 | 0.9 | 1.9 | 322.3 | 0.1 | 941 | 0 | 0
269.3194 | 2019-09-26 19:40 | 43734.8264 | 0 | 0 | 0 | 28.4 | 68.9 | 0.7 | 2.4 | 349.6 | 41.6 | 940 | 0 | 0
269.3264 | 2019-09-26 19:50 | 43734.8333 | 0 | 0 | 0 | 27.9 | 73.6 | 1 | 2.6 | 27.9 | 15.3 | 939.1 | 0 | 0
269.3333 | 2019-09-26 20:00 | 43734.8403 | 0 | 0 | 0 | 27.7 | 75.9 | 0.3 | 1.6 | 22.4 | 0 | 938.1 | 0 | 0
269.3403 | 2019-09-26 20:10 | 43734.8472 | 0 | 0 | 0 | 27.6 | 76.8 | 0.1 | 1.1 | 22.4 | 0 | 937.2 | 0 | 0
269.3472 | 2019-09-26 20:20 | 43734.8542 | 0 | 0 | 0 | 27.5 | 77.9 | 1.1 | 1.9 | 21.5 | 1.4 | 936.5 | 0 | 0
269.3542 | 2019-09-26 20:30 | 43734.8611 | 0 | 0 | 0 | 27.1 | 80.3 | 1.8 | 2.9 | 14.5 | 8.1 | 935.6 | 0 | 0
269.3611 | 2019-09-26 20:40 | 43734.8681 | 0 | 0 | 0 | 27.1 | 80.8 | 1.3 | 3.1 | 16.1 | 7.5 | 934.5 | 0 | 0
269.3681 | 2019-09-26 20:50 | 43734.875 | 0 | 0 | 0 | 27.1 | 82.5 | 1.7 | 3.1 | 33 | 11.2 | 933.6 | 0 | 0
269.375 | 2019-09-26 21:00 | 43734.8819 | 0 | 0 | 0 | 27 | 83.4 | 1.9 | 2.9 | 31.1 | 8.7 | 932.9 | 0 | 0
269.3819 | 2019-09-26 21:10 | 43734.8889 | 0 | 0 | 0 | 26.9 | 84 | 1.5 | 2.9 | 39.4 | 14 | 932.2 | 0 | 0
269.3889 | 2019-09-26 21:20 | 43734.8958 | 0 | 0 | 0 | 26.9 | 84 | 1.6 | 2.9 | 44 | 13.2 | 931.6 | 0 | 0
269.3958 | 2019-09-26 21:30 | 43734.9028 | 0 | 0 | 0 | 26.9 | 84 | 1.8 | 3.4 | 38.5 | 14.1 | 931.1 | 0 | 0
269.4028 | 2019-09-26 21:40 | 43734.9097 | 0 | 0 | 0 | 26.8 | 84.3 | 0.6 | 2.4 | 47.8 | 8.7 | 930.7 | 0 | 0
269.4097 | 2019-09-26 21:50 | 43734.9167 | 0 | 0 | 0 | 26.8 | 84.7 | 0.2 | 1.6 | 31.1 | 0 | 930.5 | 0 | 0
269.4167 | 2019-09-26 22:00 | 43734.9236 | 0 | 0 | 0 | 26.6 | 85.2 | 0.1 | 1.1 | 31.1 | 0 | 930.4 | 0 | 0
269.4236 | 2019-09-26 22:10 | 43734.9306 | 0 | 0 | 0 | 26.4 | 86.1 | 0.1 | 1.1 | 31.1 | 0 | 930.2 | 0 | 0
269.4306 | 2019-09-26 22:20 | 43734.9375 | 0 | 0 | 0 | 26.3 | 86.7 | 0.1 | 1.1 | 31.1 | 0 | 929.9 | 0 | 0
269.4375 | 2019-09-26 22:30 | 43734.9444 | 0 | 0 | 0 | 26.1 | 87.5 | 0.1 | 1.1 | 31.1 | 0 | 929.6 | 0 | 0
269.4444 | 2019-09-26 22:40 | 43734.9514 | 0 | 0 | 0 | 26.1 | 87.4 | 0.8 | 1.9 | 31.5 | 0.2 | 929.3 | 0 | 0
269.4514 | 2019-09-26 22:50 | 43734.9583 | 0 | 0 | 0 | 26.2 | 86.8 | 0.3 | 1.6 | 31.8 | 0 | 929 | 0 | 0
269.4583 | 2019-09-26 23:00 | 43734.9653 | 0 | 0 | 0 | 26.1 | 86.8 | 0.3 | 1.4 | 31.8 | 0 | 928.7 | 0 | 0
269.4653 | 2019-09-26 23:10 | 43734.9722 | 0 | 0 | 0 | 25.9 | 87 | 1.2 | 2.6 | 31.8 | 5.1 | 928.4 | 0 | 0
269.4722 | 2019-09-26 23:20 | 43734.9792 | 0 | 0 | 0 | 25.8 | 87.2 | 1.9 | 2.9 | 26.2 | 7.8 | 927.8 | 0 | 0
269.4792 | 2019-09-26 23:30 | 43734.9861 | 0 | 0 | 0 | 25.7 | 87.1 | 2 | 2.9 | 32.1 | 9.6 | 927.2 | 0 | 0
269.4861 | 2019-09-26 23:40 | 43734.9931 | 0 | 0 | 0 | 25.7 | 87.1 | 1.6 | 2.9 | 43.9 | 14.3 | 926.7 | 0 | 0
269.4931 | 2019-09-26 23:50 | 43735 | 0 | 0 | 0 | 25.7 | 87.1 | 1.2 | 2.6 | 47.9 | 10.4 | 926.3 | 0 | 0
269.5 | 2019-09-27 | 43735.0069 | 0 | 0 | 0 | 25.7 | 87.1 | 0.5 | 2.1 | 51 | 1 | 926 | 0 | 0
269.5069 | 2019-09-27 00:10 | 43735.0139 | 0 | 0 | 0 | 25.6 | 87.8 | 0.8 | 2.1 | 41.5 | 6.4 | 925.8 | 0 | 0
269.5139 | 2019-09-27 00:20 | 43735.0208 | 0 | 0 | 0 | 25.5 | 88.1 | 0.2 | 1.4 | 36.9 | 0 | 925.7 | 0 | 0
269.5208 | 2019-09-27 00:30 | 43735.0278 | 0 | 0 | 0 | 25.4 | 88.5 | 0.4 | 1.4 | 36.8 | 0.1 | 925.6 | 0 | 0
269.5278 | 2019-09-27 00:40 | 43735.0347 | 0 | 0 | 0 | 25.1 | 89.3 | 0.3 | 1.6 | 36.8 | 0 | 925.3 | 0 | 0
269.5347 | 2019-09-27 00:50 | 43735.0417 | 0 | 0 | 0 | 25 | 89.8 | 1.5 | 2.4 | 31.5 | 4.2 | 924.9 | 0 | 0
269.5417 | 2019-09-27 01:00 | 43735.0486 | 0 | 0 | 0 | 25.2 | 89.2 | 1.6 | 2.6 | 29.3 | 7.4 | 924.8 | 0 | 0
269.5486 | 2019-09-27 01:10 | 43735.0556 | 0 | 0 | 0 | 25.4 | 88.4 | 2 | 2.9 | 29.6 | 7.2 | 924.8 | 0 | 0
269.5556 | 2019-09-27 01:20 | 43735.0625 | 0 | 0 | 0 | 25.5 | 87.8 | 1.8 | 2.6 | 32.2 | 9.8 | 924.9 | 0 | 0
269.5625 | 2019-09-27 01:30 | 43735.0694 | 0 | 0 | 0 | 25.6 | 87.6 | 0.6 | 2.1 | 50.4 | 0.3 | 925.1 | 0 | 0
269.5694 | 2019-09-27 01:40 | 43735.0764 | 0 | 0 | 0 | 25.5 | 87.9 | 0 | 1.1 | 50.5 | 0 | 925.3 | 0 | 0
269.5764 | 2019-09-27 01:50 | 43735.0833 | 0 | 0 | 0 | 25.4 | 88.2 | 0.2 | 1.4 | 50.5 | 0 | 925.4 | 0 | 0
269.5833 | 2019-09-27 02:00 | 43735.0903 | 0 | 0 | 0 | 25.1 | 89.2 | 0.8 | 1.6 | 50.4 | 0.2 | 925.4 | 0 | 0
269.5903 | 2019-09-27 02:10 | 43735.0972 | 0 | 0 | 0 | 25.1 | 89.3 | 0.7 | 1.6 | 50.1 | 0.1 | 925.3 | 0 | 0
269.5972 | 2019-09-27 02:20 | 43735.1042 | 0 | 0 | 0 | 25.2 | 89 | 0.2 | 1.6 | 50.1 | 0 | 925.2 | 0 | 0
269.6042 | 2019-09-27 02:30 | 43735.1111 | 0 | 0 | 0 | 25.2 | 89.2 | 0.6 | 1.9 | 50.1 | 0.1 | 925.3 | 0 | 0
269.6111 | 2019-09-27 02:40 | 43735.1181 | 0 | 0 | 0 | 25.1 | 89.7 | 0.8 | 2.1 | 50.1 | 0.1 | 925.3 | 0 | 0
269.6181 | 2019-09-27 02:50 | 43735.125 | 0 | 0 | 0 | 25.2 | 89.8 | 0.1 | 1.4 | 50 | 0 | 925.3 | 0 | 0
269.625 | 2019-09-27 03:00 | 43735.1319 | 0 | 0 | 0 | 25.1 | 90.3 | 1 | 2.1 | 48.4 | 1.5 | 925.2 | 0 | 0
269.6319 | 2019-09-27 03:10 | 43735.1389 | 0 | 0 | 0 | 25 | 90.6 | 0.5 | 1.4 | 45.6 | 0.1 | 924.9 | 0 | 0
269.6389 | 2019-09-27 03:20 | 43735.1458 | 0 | 0 | 0 | 24.9 | 91.3 | 0.8 | 1.9 | 40.9 | 5.7 | 924.5 | 0 | 0
269.6458 | 2019-09-27 03:30 | 43735.1528 | 0 | 0 | 0 | 24.9 | 91.5 | 0.2 | 1.1 | 43.6 | 0 | 924.2 | 0 | 0
269.6528 | 2019-09-27 03:40 | 43735.1597 | 0 | 0 | 0 | 24.8 | 91.8 | 0.5 | 1.4 | 43.6 | 0.1 | 924.2 | 0 | 0
269.6597 | 2019-09-27 03:50 | 43735.1667 | 0 | 0 | 0 | 24.8 | 91.9 | 0.1 | 1.1 | 43.6 | 0 | 924.3 | 0 | 0
269.6667 | 2019-09-27 04:00 | 43735.1736 | 0 | 0 | 0 | 24.9 | 91.5 | 0.1 | 1.6 | 43.6 | 0 | 924.6 | 0 | 0
269.6736 | 2019-09-27 04:10 | 43735.1806 | 0 | 0 | 0 | 24.9 | 91.4 | 1 | 1.9 | 43.1 | 0.2 | 924.9 | 0 | 0
269.6806 | 2019-09-27 04:20 | 43735.1875 | 0 | 0 | 0 | 24.8 | 91.6 | 1.1 | 1.9 | 42.4 | 0.6 | 925.1 | 0 | 0
269.6875 | 2019-09-27 04:30 | 43735.1944 | 0 | 0 | 0 | 24.9 | 91.4 | 1.1 | 2.6 | 43 | 2.5 | 925.1 | 0 | 0
269.6944 | 2019-09-27 04:40 | 43735.2014 | 0 | 0 | 0 | 25 | 91.4 | 0.1 | 1.9 | 44.4 | 0.3 | 925.1 | 0 | 0
269.7014 | 2019-09-27 04:50 | 43735.2083 | 0 | 0 | 0 | 25.1 | 91.3 | 1.2 | 2.1 | 44.7 | 0.5 | 925.3 | 0 | 0
269.7083 | 2019-09-27 05:00 | 43735.2153 | 0 | 0 | 0 | 25 | 90.1 | 1.6 | 3.6 | 94 | 30.4 | 925.4 | 0 | 0
269.7153 | 2019-09-27 05:10 | 43735.2222 | 0 | 0 | 0 | 24.9 | 87 | 0.5 | 1.9 | 113.2 | 1.1 | 925.4 | 0 | 0
269.7222 | 2019-09-27 05:20 | 43735.2292 | 0 | 0 | 0 | 24.8 | 83 | 2 | 2.9 | 110.8 | 2.9 | 925.4 | 0 | 0
269.7292 | 2019-09-27 05:30 | 43735.2361 | 0 | 0 | 0 | 24.8 | 77.7 | 1.3 | 2.6 | 72.7 | 36.8 | 925.3 | 0 | 0
269.7361 | 2019-09-27 05:40 | 43735.2431 | 0 | 0 | 0 | 24.4 | 77.8 | 2.5 | 3.6 | 114.8 | 17.7 | 925 | 0 | 0
269.7431 | 2019-09-27 05:50 | 43735.25 | 0 | 0 | 0 | 24.2 | 80 | 1.8 | 3.6 | 113.3 | 9.6 | 924.5 | 0 | 0
269.75 | 2019-09-27 06:00 | 43735.2569 | 0 | 0 | 0 | 24.2 | 80.3 | 0.5 | 2.4 | 102.8 | 0 | 924 | 0 | 0
269.7569 | 2019-09-27 06:10 | 43735.2639 | 0 | 0 | 0 | 24.1 | 81.6 | 0.8 | 2.4 | 50.6 | 19.1 | 923.6 | 0 | 0
269.7639 | 2019-09-27 06:20 | 43735.2708 | 0 | 0 | 0 | 23.9 | 83.1 | 1.2 | 4.1 | 29.1 | 9.9 | 923.3 | 0 | 0
269.7708 | 2019-09-27 06:30 | 43735.2778 | 0 | 0 | 0 | 23.4 | 85.3 | 1.5 | 4.4 | 20.7 | 15.9 | 922.9 | 0 | 0
269.7778 | 2019-09-27 06:40 | 43735.2847 | 0 | 0 | 0 | 23 | 87.4 | 2 | 4.4 | 20.7 | 13.7 | 922.4 | 0 | 0
269.7847 | 2019-09-27 06:50 | 43735.2917 | 0 | 0 | 0 | 22.6 | 89.6 | 2 | 4.1 | 42 | 23.6 | 921.5 | 0 | 0
269.7917 | 2019-09-27 07:00 | 43735.2986 | 0 | 0 | 1 | 22.3 | 90.3 | 2.4 | 5.6 | 35.1 | 25.6 | 920.5 | 4.4992 | 0
269.7986 | 2019-09-27 07:10 | 43735.3056 | 0 | 0 | 0 | 22.1 | 89.5 | 1.9 | 4.6 | 51 | 33.2 | 919.5 | 0 | 0
269.8056 | 2019-09-27 07:20 | 43735.3125 | 0 | 0 | 0 | 21.9 | 90.1 | 2.3 | 4.4 | 41.4 | 23.4 | 918.7 | 0 | 0
269.8125 | 2019-09-27 07:30 | 43735.3194 | 0 | 0 | 0 | 21.8 | 90.5 | 2.2 | 5.6 | 61.5 | 38.5 | 918 | 0 | 0
269.8194 | 2019-09-27 07:40 | 43735.3264 | 0 | 0 | 0 | 21.5 | 89.3 | 4.1 | 6.4 | 98.5 | 19.1 | 917.3 | 0 | 0
269.8264 | 2019-09-27 07:50 | 43735.3333 | 0 | 0 | 0 | 21.5 | 91.1 | 4.6 | 7.9 | 110.5 | 17.5 | 916.3 | 0 | 0
269.8333 | 2019-09-27 08:00 | 43735.3403 | 0.8 | 0 | 1.3 | 21.4 | 92.9 | 4.3 | 8.4 | 128.8 | 12.4 | 915.5 | 1.19 | 0
269.8403 | 2019-09-27 08:10 | 43735.3472 | 1.4 | 0 | 1.8 | 21.2 | 92.6 | 4.1 | 5.9 | 129 | 10.1 | 915 | 0.88759 | 0
269.8472 | 2019-09-27 08:20 | 43735.3542 | 0 | 0 | 0 | 21.2 | 93.5 | 4.2 | 6.9 | 117.8 | 10.6 | 914.4 | 0 | 0
269.8542 | 2019-09-27 08:30 | 43735.3611 | 3.3 | 0 | 4 | 21.1 | 94.6 | 2.6 | 5.1 | 101.8 | 30.2 | 913.4 | 1.3754 | 0
269.8611 | 2019-09-27 08:40 | 43735.3681 | 20.3 | 0 | 21.2 | 21.2 | 95.1 | 2 | 4.4 | 110.2 | 29.1 | 912.6 | 1.6771 | 0
269.8681 | 2019-09-27 08:50 | 43735.375 | 15.2 | 0 | 16 | 21.1 | 95.2 | 3.4 | 5.4 | 119.2 | 13.7 | 912 | 1.4202 | 0
269.875 | 2019-09-27 09:00 | 43735.3819 | 16.8 | 0 | 17.5 | 21 | 94.4 | 3.4 | 4.9 | 127.3 | 11.4 | 911.3 | 1.1888 | 0
269.8819 | 2019-09-27 09:10 | 43735.3889 | 33 | 0 | 33.6 | 21.1 | 94.5 | 3.1 | 4.6 | 119.7 | 12 | 910.9 | 0.97843 | 0
269.8889 | 2019-09-27 09:20 | 43735.3958 | 67.7 | 0 | 68.3 | 21.2 | 95 | 3.2 | 5.4 | 123 | 10.6 | 910.9 | 0.94276 | 0
269.8958 | 2019-09-27 09:30 | 43735.4028 | 92.9 | 2.4 | 92.3 | 21.2 | 95.2 | 3.5 | 5.4 | 124.7 | 10.4 | 911.2 | 1.4887 | 0
269.9028 | 2019-09-27 09:40 | 43735.4097 | 98.3 | 0 | 99.5 | 21.1 | 94.2 | 3.7 | 5.4 | 131 | 12.9 | 911.8 | 1.7671 | 0
269.9097 | 2019-09-27 09:50 | 43735.4167 | 226.4 | 3.5 | 225.6 | 21.1 | 91.6 | 2.6 | 4.6 | 135.3 | 11.8 | 912.7 | 2.3546 | 0
269.9167 | 2019-09-27 10:00 | 43735.4236 | 517.6 | 145.2 | 414.7 | 21.5 | 86.8 | 2.9 | 4.1 | 118.7 | 10.9 | 914.5 | 1.58 | 0
269.9236 | 2019-09-27 10:10 | 43735.4306 | 584.5 | 173 | 460 | 22.2 | 83.8 | 2.9 | 4.6 | 106.1 | 18.6 | 918 | 3.1726 | 0
269.9306 | 2019-09-27 10:20 | 43735.4375 | 303.6 | 20.6 | 291.2 | 22.1 | 83.4 | 2.8 | 4.4 | 101.5 | 17.1 | 920.9 | 4.0291 | 0
269.9375 | 2019-09-27 10:30 | 43735.4444 | 334.8 | 64.5 | 287.7 | 22.1 | 86.6 | 2.7 | 4.9 | 93.9 | 26 | 921.8 | 2.6928 | 0
269.9444 | 2019-09-27 10:40 | 43735.4514 | 286.7 | 2 | 288.1 | 22.5 | 86.7 | 2.2 | 5.6 | 79.2 | 30.7 | 922.6 | 3.808 | 0
269.9514 | 2019-09-27 10:50 | 43735.4583 | 269.4 | 5.8 | 267.2 | 22.5 | 86.1 | 2.1 | 5.6 | 77.5 | 45.4 | 923.2 | 2.9978 | 0
269.9583 | 2019-09-27 11:00 | 43735.4653 | 235.7 | 7.5 | 231.4 | 22.4 | 86.9 | 1.5 | 4.1 | 74 | 41.2 | 922.8 | 2.0867 | 0
269.9653 | 2019-09-27 11:10 | 43735.4722 | 264.5 | 13.4 | 255 | 22.5 | 88.7 | 1.7 | 3.6 | 47.2 | 43.7 | 922.1 | 1.5553 | 0
269.9722 | 2019-09-27 11:20 | 43735.4792 | 361.9 | 79 | 299.4 | 22.3 | 88.8 | 2.4 | 4.4 | 39.6 | 32.4 | 922.5 | 1.6674 | 0
269.9792 | 2019-09-27 11:30 | 43735.4861 | 265.6 | 0.7 | 269 | 22.4 | 89.8 | 2 | 4.1 | 37.4 | 21.2 | 923.1 | 4.8832 | 0
269.9861 | 2019-09-27 11:40 | 43735.4931 | 595.6 | 192.3 | 441.1 | 22.6 | 90 | 2.5 | 4.6 | 23.6 | 17.9 | 923 | 2.9144 | 0
269.9931 | 2019-09-27 11:50 | 43735.5 | 746.4 | 382.3 | 431.9 | 24.1 | 83.9 | 1.9 | 3.9 | 80.3 | 36.8 | 924.5 | -2.5382 | 0
270 | 2019-09-27 12:00 | 43735.5069 | 740 | 376.3 | 431.8 | 24.8 | 81.2 | 2.7 | 4.9 | 34.3 | 24.1 | 927.8 | -0.89961 | 0
270.0069 | 2019-09-27 12:10 | 43735.5139 | 744.2 | 366.8 | 445.2 | 25.4 | 79.9 | 2.2 | 5.4 | 51.1 | 47.5 | 930.5 | 0.080964 | 0
270.0139 | 2019-09-27 12:20 | 43735.5208 | 756.9 | 359.6 | 465.7 | 26.3 | 76.8 | 2.1 | 5.4 | 56.4 | 42.8 | 933.3 | 0.989 | 0
270.0208 | 2019-09-27 12:30 | 43735.5278 | 770.7 | 352.5 | 487.9 | 26.6 | 75.6 | 2.1 | 5.4 | 48.2 | 38.5 | 936.3 | 2.1237 | 0
270.0278 | 2019-09-27 12:40 | 43735.5347 | 786.8 | 372.7 | 489.3 | 26.8 | 74.2 | 1.6 | 3.4 | 33 | 31.8 | 938.8 | 1.1398 | 0
270.0347 | 2019-09-27 12:50 | 43735.5417 | 606.8 | 245.7 | 414.8 | 26.6 | 73.2 | 2.1 | 3.9 | 115.1 | 14.9 | 941.4 | 3.4811 | 0
270.0417 | 2019-09-27 13:00 | 43735.5486 | 610.2 | 270.8 | 399.2 | 26.9 | 72.6 | 1.2 | 4.1 | 78.5 | 26.2 | 943.4 | 1.3675 | 0
270.0486 | 2019-09-27 13:10 | 43735.5556 | 689 | 379.7 | 394.7 | 26.6 | 74.6 | 3.4 | 5.6 | 107.7 | 12.4 | 944.8 | -1.4855 | 0
270.0556 | 2019-09-27 13:20 | 43735.5625 | 657.7 | 359.8 | 385.5 | 26.5 | 74.4 | 3 | 4.6 | 101.8 | 13.7 | 945.9 | 1.4086 | 0
270.0625 | 2019-09-27 13:30 | 43735.5694 | 650.6 | 346 | 393.4 | 26.5 | 74.2 | 2.6 | 5.6 | 95.3 | 31 | 946.9 | 0.98303 | 0
270.0694 | 2019-09-27 13:40 | 43735.5764 | 579.7 | 231.3 | 413.3 | 26.9 | 72.5 | 2.5 | 3.9 | 109.7 | 14.8 | 948.2 | 3.3514 | 0
270.0764 | 2019-09-27 13:50 | 43735.5833 | 601.2 | 257.9 | 419.1 | 27.1 | 70.9 | 1.5 | 2.9 | 92.7 | 8 | 949.9 | 2.5327 | 0
270.0833 | 2019-09-27 14:00 | 43735.5903 | 458.3 | 119 | 380.3 | 27.7 | 68.5 | 1.5 | 2.6 | 99.1 | 7.9 | 952.3 | 6.7385 | 0
270.0903 | 2019-09-27 14:10 | 43735.5972 | 476.8 | 148.5 | 379.7 | 28.2 | 65.5 | 0.2 | 1.4 | 102.6 | 2.2 | 953.9 | 4.6847 | 0
270.0972 | 2019-09-27 14:20 | 43735.6042 | 585.1 | 298.3 | 388.7 | 29.9 | 60.5 | 0.5 | 1.6 | 64.7 | 6.1 | 956.6 | -1.9031 | 0
270.1042 | 2019-09-27 14:30 | 43735.6111 | 527 | 288.5 | 343.8 | 30.2 | 59.2 | 1.4 | 3.6 | 194.5 | 34.5 | 960.5 | -1.3714 | 0
270.1111 | 2019-09-27 14:40 | 43735.6181 | 486.3 | 308.1 | 297.1 | 30 | 60.3 | 1.6 | 2.9 | 192.7 | 18.5 | 963 | -2.8005 | 0
270.1181 | 2019-09-27 14:50 | 43735.625 | 456.5 | 314 | 271.4 | 29.9 | 60.8 | 1.1 | 2.1 | 171.5 | 18 | 964.9 | -2.9955 | 0
270.125 | 2019-09-27 15:00 | 43735.6319 | 429.8 | 325.8 | 246.1 | 29.9 | 60.7 | 1.8 | 2.9 | 233.3 | 42 | 966.7 | -3.3248 | 0
270.1319 | 2019-09-27 15:10 | 43735.6389 | 397.4 | 312 | 229.5 | 30.2 | 58.9 | 1.2 | 2.1 | 224.7 | 15.8 | 966.8 | -4.0265 | 0
270.1389 | 2019-09-27 15:20 | 43735.6458 | 366.7 | 292.9 | 218 | 30 | 58.5 | 1.5 | 3.4 | 204.5 | 23.9 | 967 | -2.4996 | 0
270.1458 | 2019-09-27 15:30 | 43735.6528 | 333.2 | 271.5 | 203.5 | 30.2 | 58 | 1.5 | 3.1 | 194.3 | 8.9 | 967 | -1.8382 | 0
270.1528 | 2019-09-27 15:40 | 43735.6597 | 310.6 | 270.4 | 189.8 | 29.9 | 58.4 | 1.2 | 2.6 | 193.4 | 15 | 966.7 | -1.2468 | 0
270.1597 | 2019-09-27 15:50 | 43735.6667 | 281.4 | 254.4 | 176.3 | 30.3 | 57.8 | 1.2 | 2.6 | 209.1 | 6 | 966.4 | 0.54532 | 0
270.1667 | 2019-09-27 16:00 | 43735.6736 | 249.9 | 236.2 | 160.6 | 30.1 | 61.4 | 1.9 | 4.4 | 162.2 | 23.1 | 966.3 | 2.7541 | 0
270.1736 | 2019-09-27 16:10 | 43735.6806 | 216.8 | 208.8 | 146.8 | 28.5 | 69.5 | 2.6 | 3.6 | 131.2 | 7.4 | 965.4 | 8.9708 | 0
270.1806 | 2019-09-27 16:20 | 43735.6875 | 185.4 | 179.7 | 131.9 | 28.1 | 71.3 | 2.3 | 3.6 | 156.8 | 14.5 | 963.4 | 11.1343 | 0
270.1875 | 2019-09-27 16:30 | 43735.6944 | 159 | 158 | 117.1 | 28.1 | 71 | 2.2 | 3.6 | 146 | 14.2 | 961.3 | 10.3882 | 0
270.1944 | 2019-09-27 16:40 | 43735.7014 | 134 | 135.9 | 103.2 | 27.7 | 72.1 | 1.9 | 3.1 | 126.2 | 16.4 | 959.2 | 12.5913 | 0
270.2014 | 2019-09-27 16:50 | 43735.7083 | 105.8 | 104.1 | 86.5 | 27.8 | 72 | 2.3 | 3.1 | 134.4 | 10.7 | 957.2 | 14.4321 | 0
270.2083 | 2019-09-27 17:00 | 43735.7153 | 83.9 | 85.1 | 71.7 | 27.5 | 72.8 | 2.3 | 3.4 | 138.2 | 7.8 | 955 | 17.4419 | 0
270.2153 | 2019-09-27 17:10 | 43735.7222 | 59.3 | 45.7 | 55.4 | 27.4 | 73.2 | 1.7 | 2.9 | 161.7 | 4.4 | 952.6 | 18.8255 | 0
270.2222 | 2019-09-27 17:20 | 43735.7292 | 40.8 | 25.1 | 39.9 | 27.4 | 73.6 | 1.4 | 2.4 | 159.9 | 7.4 | 950.3 | 16.9015 | 0
270.2292 | 2019-09-27 17:30 | 43735.7361 | 23.1 | 0 | 25.5 | 27.1 | 74.2 | 1.7 | 2.6 | 157.1 | 13.3 | 948 | 32.2096 | 0
270.2361 | 2019-09-27 17:40 | 43735.7431 | 10.6 | 0 | 12.5 | 26.9 | 74.2 | 1.6 | 3.1 | 158.6 | 52.8 | 945.6 | 47.7331 | 0
270.2431 | 2019-09-27 17:50 | 43735.75 | 1.2 | 0 | 2.6 | 26.8 | 73.9 | 1.4 | 2.4 | 136.1 | 19.8 | 943.3 | 0 | 0
270.25 | 2019-09-27 18:00 | 43735.7569 | 0 | 0 | 0 | 26.7 | 74.6 | 1.6 | 2.6 | 181.1 | 1.5 | 941.1 | 0 | 0
270.2569 | 2019-09-27 18:10 | 43735.7639 | 0 | 0 | 0 | 26.4 | 76.7 | 1.4 | 2.9 | 181.6 | 0.4 | 939.2 | 0 | 0
270.2639 | 2019-09-27 18:20 | 43735.7708 | 0 | 0 | 0 | 26.3 | 78.1 | 1.2 | 2.1 | 183.6 | 2.1 | 937.5 | 0 | 0
270.2708 | 2019-09-27 18:30 | 43735.7778 | 0 | 0 | 0 | 26.1 | 79.4 | 1 | 1.9 | 186.2 | 0.1 | 935.9 | 0 | 0
270.2778 | 2019-09-27 18:40 | 43735.7847 | 0 | 0 | 0 | 26.1 | 80 | 1 | 1.6 | 186.2 | 0.2 | 934.5 | 0 | 0
270.2847 | 2019-09-27 18:50 | 43735.7917 | 0 | 0 | 0 | 26 | 80.4 | 0.5 | 1.6 | 186.2 | 0.1 | 933.3 | 0 | 0
270.2917 | 2019-09-27 19:00 | 43735.7986 | 0 | 0 | 0 | 25.8 | 80 | 0.6 | 1.6 | 186.2 | 0.1 | 932.4 | 0 | 0
270.2986 | 2019-09-27 19:10 | 43735.8056 | 0 | 0 | 0 | 25.9 | 80.4 | 0.4 | 1.6 | 186.1 | 0 | 931.6 | 0 | 0
270.3056 | 2019-09-27 19:20 | 43735.8125 | 0 | 0 | 0 | 25.6 | 81.8 | 0.4 | 1.4 | 186.1 | 0 | 930.8 | 0 | 0
270.3125 | 2019-09-27 19:30 | 43735.8194 | 0 | 0 | 0 | 25.4 | 82.6 | 0.6 | 1.4 | 186 | 0 | 930 | 0 | 0
270.3194 | 2019-09-27 19:40 | 43735.8264 | 0 | 0 | 0 | 25.4 | 80.8 | 0.7 | 1.6 | 169 | 4.6 | 929.3 | 0 | 0
270.3264 | 2019-09-27 19:50 | 43735.8333 | 0 | 0 | 0 | 25.4 | 80.8 | 0.8 | 1.6 | 166.5 | 0.1 | 928.6 | 0 | 0
270.3333 | 2019-09-27 20:00 | 43735.8403 | 0 | 0 | 0 | 25.4 | 80.5 | 1.2 | 1.9 | 151.7 | 10.4 | 928 | 0 | 0
270.3403 | 2019-09-27 20:10 | 43735.8472 | 0 | 0 | 0 | 25.1 | 82.7 | 1.2 | 1.9 | 107.5 | 0.8 | 927.3 | 0 | 0
270.3472 | 2019-09-27 20:20 | 43735.8542 | 0 | 0 | 0 | 24.9 | 82.8 | 1.2 | 1.6 | 107.1 | 0.1 | 926.6 | 0 | 0
270.3542 | 2019-09-27 20:30 | 43735.8611 | 0 | 0 | 0 | 24.9 | 82.7 | 1.3 | 1.9 | 106.4 | 0.5 | 925.9 | 0 | 0
270.3611 | 2019-09-27 20:40 | 43735.8681 | 0 | 0 | 0 | 24.9 | 81.6 | 1.5 | 2.4 | 110.2 | 7.6 | 925.3 | 0 | 0
270.3681 | 2019-09-27 20:50 | 43735.875 | 0 | 0 | 0 | 25.1 | 80.1 | 2 | 2.6 | 128.4 | 6.6 | 925 | 0 | 0
270.375 | 2019-09-27 21:00 | 43735.8819 | 0 | 0 | 0 | 25 | 81.2 | 1.5 | 2.4 | 116.9 | 3.9 | 924.8 | 0 | 0
270.3819 | 2019-09-27 21:10 | 43735.8889 | 0 | 0 | 0 | 24.8 | 82.8 | 1.5 | 2.6 | 112.2 | 0.2 | 924.6 | 0 | 0
270.3889 | 2019-09-27 21:20 | 43735.8958 | 0 | 0 | 0 | 24.9 | 82.1 | 2.1 | 3.4 | 117.8 | 5.9 | 924.6 | 0 | 0
270.3958 | 2019-09-27 21:30 | 43735.9028 | 0 | 0 | 0 | 25 | 81.1 | 2.3 | 3.6 | 121.6 | 6.4 | 924.6 | 0 | 0
270.4028 | 2019-09-27 21:40 | 43735.9097 | 0 | 0 | 0 | 24.8 | 83.3 | 1.9 | 3.4 | 107.7 | 6.4 | 924.4 | 0 | 0
270.4097 | 2019-09-27 21:50 | 43735.9167 | 0 | 0 | 0 | 24.6 | 85.1 | 1.8 | 2.9 | 96.7 | 0.6 | 924.1 | 0 | 0
270.4167 | 2019-09-27 22:00 | 43735.9236 | 0 | 0 | 0 | 24.5 | 85.4 | 1.8 | 2.9 | 100.7 | 5.1 | 923.8 | 0 | 0
270.4236 | 2019-09-27 22:10 | 43735.9306 | 0 | 0 | 0 | 24.4 | 85.6 | 1.8 | 2.6 | 99.3 | 7 | 923.4 | 0 | 0
270.4306 | 2019-09-27 22:20 | 43735.9375 | 0 | 0 | 0 | 24.3 | 85.3 | 1.6 | 2.6 | 90.3 | 1.7 | 922.9 | 0 | 0
270.4375 | 2019-09-27 22:30 | 43735.9444 | 0 | 0 | 0 | 24.3 | 85.1 | 1.2 | 2.6 | 90.9 | 11.3 | 922.4 | 0 | 0
270.4444 | 2019-09-27 22:40 | 43735.9514 | 0 | 0 | 0 | 24.3 | 85.3 | 1.4 | 3.9 | 87.1 | 13.6 | 921.9 | 0 | 0
270.4514 | 2019-09-27 22:50 | 43735.9583 | 0 | 0 | 0 | 24.2 | 85.7 | 1.4 | 3.1 | 86.1 | 14.4 | 921.6 | 0 | 0
270.4583 | 2019-09-27 23:00 | 43735.9653 | 0 | 0 | 0 | 24.3 | 86 | 1.3 | 2.9 | 77.5 | 18 | 921.5 | 0 | 0
270.4653 | 2019-09-27 23:10 | 43735.9722 | 0 | 0 | 0 | 24.3 | 85.3 | 2.6 | 4.6 | 89.5 | 15.2 | 921.6 | 0 | 0
270.4722 | 2019-09-27 23:20 | 43735.9792 | 0 | 0 | 0 | 24.3 | 85 | 2.2 | 3.9 | 89.7 | 20.3 | 921.5 | 0 | 0
270.4792 | 2019-09-27 23:30 | 43735.9861 | 0 | 0 | 0 | 24.3 | 84.7 | 1.7 | 4.1 | 86.6 | 24.8 | 921.5 | 0 | 0
270.4861 | 2019-09-27 23:40 | 43735.9931 | 0 | 0 | 0 | 24.3 | 83.8 | 2.1 | 4.6 | 77.2 | 27.2 | 921.4 | 0 | 0
270.4931 | 2019-09-27 23:50 | 43736 | 0 | 0 | 0 | 24.3 | 83.6 | 1.9 | 4.9 | 70 | 30.4 | 921.4 | 0 | 0
270.5 | 2019-09-28 | 43736.0069 | 0 | 0 | 0 | 24.4 | 83.8 | 1.5 | 3.4 | 82.5 | 20.8 | 921.4 | 0 | 0
270.5069 | 2019-09-28 00:10 | 43736.0139 | 0 | 0 | 0 | 24.3 | 84.5 | 1.2 | 3.6 | 66.7 | 23.4 | 921.4 | 0 | 0
270.5139 | 2019-09-28 00:20 | 43736.0208 | 0 | 0 | 0 | 24.2 | 85.5 | 1 | 3.4 | 45.9 | 26.7 | 921.4 | 0 | 0
270.5208 | 2019-09-28 00:30 | 43736.0278 | 0 | 0 | 0 | 24.2 | 85.7 | 1.1 | 3.4 | 55.9 | 31.8 | 921.4 | 0 | 0
270.5278 | 2019-09-28 00:40 | 43736.0347 | 0 | 0 | 0 | 24.2 | 85.7 | 1.6 | 3.6 | 76.4 | 24.1 | 921.3 | 0 | 0
270.5347 | 2019-09-28 00:50 | 43736.0417 | 0 | 0 | 0 | 24.1 | 86.2 | 2.3 | 4.1 | 88.7 | 15.6 | 921.1 | 0 | 0
270.5417 | 2019-09-28 01:00 | 43736.0486 | 0 | 0 | 0 | 24 | 86 | 1.8 | 4.1 | 77 | 23.1 | 920.6 | 0 | 0
270.5486 | 2019-09-28 01:10 | 43736.0556 | 0 | 0 | 0 | 24 | 85.9 | 1.5 | 4.1 | 67.5 | 29.1 | 920.1 | 0 | 0
270.5556 | 2019-09-28 01:20 | 43736.0625 | 0 | 0 | 0 | 24 | 86 | 1.1 | 3.4 | 65.3 | 27.9 | 920 | 0 | 0
270.5625 | 2019-09-28 01:30 | 43736.0694 | 0 | 0 | 0 | 24.1 | 85.7 | 1.6 | 3.4 | 72.4 | 29.1 | 920.2 | 0 | 0
270.5694 | 2019-09-28 01:40 | 43736.0764 | 0 | 0 | 0 | 24.2 | 85.4 | 1.4 | 3.9 | 73.5 | 32.3 | 920.5 | 0 | 0
270.5764 | 2019-09-28 01:50 | 43736.0833 | 0 | 0 | 0 | 24.2 | 85.1 | 2.2 | 4.9 | 84.1 | 26.9 | 920.7 | 0 | 0
270.5833 | 2019-09-28 02:00 | 43736.0903 | 0 | 0 | 0 | 24.2 | 85 | 1.8 | 4.6 | 82 | 23.2 | 920.9 | 0 | 0
270.5903 | 2019-09-28 02:10 | 43736.0972 | 0 | 0 | 0 | 24.2 | 85.3 | 2.6 | 5.9 | 90.5 | 25.8 | 921 | 0 | 0
270.5972 | 2019-09-28 02:20 | 43736.1042 | 0 | 0 | 0 | 24.2 | 85.5 | 2.6 | 4.9 | 84.8 | 26.6 | 921.1 | 0 | 0
270.6042 | 2019-09-28 02:30 | 43736.1111 | 0 | 0 | 0 | 24.2 | 86.1 | 3.3 | 5.4 | 91.1 | 20.7 | 921 | 0 | 0
270.6111 | 2019-09-28 02:40 | 43736.1181 | 0 | 0 | 0 | 24.2 | 86.2 | 3 | 5.4 | 89.9 | 23.2 | 921 | 0 | 0
270.6181 | 2019-09-28 02:50 | 43736.125 | 0 | 0 | 0 | 24.1 | 86.8 | 2.3 | 7.2 | 86.2 | 29.5 | 920.9 | 0 | 0
270.625 | 2019-09-28 03:00 | 43736.1319 | 0 | 0 | 0 | 24.1 | 87 | 2.9 | 5.6 | 82.1 | 31.7 | 920.9 | 0 | 0
270.6319 | 2019-09-28 03:10 | 43736.1389 | 0 | 0 | 0 | 24.1 | 87.8 | 3 | 5.9 | 84.9 | 31.8 | 920.7 | 0 | 0
270.6389 | 2019-09-28 03:20 | 43736.1458 | 0 | 0 | 0 | 24.1 | 87.7 | 1.6 | 4.1 | 69 | 40.5 | 920.6 | 0 | 0
270.6458 | 2019-09-28 03:30 | 43736.1528 | 0 | 0 | 0 | 24.1 | 87.3 | 1.6 | 4.4 | 61.9 | 40 | 920.7 | 0 | 0
270.6528 | 2019-09-28 03:40 | 43736.1597 | 0 | 0 | 0 | 24.1 | 87.4 | 1.9 | 4.1 | 75.7 | 35.1 | 920.7 | 0 | 0
270.6597 | 2019-09-28 03:50 | 43736.1667 | 0 | 0 | 0 | 24.1 | 87.3 | 1 | 4.1 | 54.2 | 41.1 | 920.7 | 0 | 0
270.6667 | 2019-09-28 04:00 | 43736.1736 | 0 | 0 | 0 | 24 | 88.4 | 1.9 | 4.1 | 84.2 | 34.2 | 920.3 | 0 | 0
270.6736 | 2019-09-28 04:10 | 43736.1806 | 0 | 0 | 0 | 23.7 | 89.8 | 1.8 | 3.4 | 126.3 | 17.4 | 919.2 | 0 | 0
270.6806 | 2019-09-28 04:20 | 43736.1875 | 0 | 0 | 0 | 23.4 | 92 | 1.7 | 3.1 | 212.5 | 40.4 | 918.1 | 0 | 0
270.6875 | 2019-09-28 04:30 | 43736.1944 | 0 | 0 | 0 | 22.9 | 95 | 3.5 | 6.9 | 214.7 | 19.8 | 916.6 | 0 | 0
270.6944 | 2019-09-28 04:40 | 43736.2014 | 0 | 0 | 0 | 22 | 92.2 | 4.6 | 8.9 | 193.6 | 13.1 | 915 | 0 | 0
270.7014 | 2019-09-28 04:50 | 43736.2083 | 0 | 0 | 0 | 22 | 94.6 | 3.4 | 6.7 | 190.2 | 21.6 | 913.2 | 0 | 0
270.7083 | 2019-09-28 05:00 | 43736.2153 | 0 | 0 | 0 | 21.2 | 96.2 | 2.1 | 3.4 | 162.9 | 30.6 | 912.1 | 0 | 0
270.7153 | 2019-09-28 05:10 | 43736.2222 | 0 | 0 | 0 | 20.9 | 96.6 | 2 | 5.4 | 326.9 | 72.9 | 911 | 0 | 0
270.7222 | 2019-09-28 05:20 | 43736.2292 | 0 | 0 | 0 | 20.7 | 96.3 | 3.1 | 5.9 | 314.9 | 46.7 | 909.9 | 0 | 0
270.7292 | 2019-09-28 05:30 | 43736.2361 | 0 | 0 | 0 | 20.1 | 94.3 | 1.9 | 3.9 | 318.3 | 47.8 | 908.5 | 0 | 0
270.7361 | 2019-09-28 05:40 | 43736.2431 | 0 | 0 | 0 | 19.7 | 91 | 2.5 | 4.4 | 226.1 | 16.8 | 907 | 0 | 0
270.7431 | 2019-09-28 05:50 | 43736.25 | 0 | 0 | 0 | 19.5 | 90.7 | 2 | 5.4 | 280.7 | 15.1 | 905.3 | 0 | 0
270.75 | 2019-09-28 06:00 | 43736.2569 | 0 | 0 | 0 | 19.3 | 92.4 | 2 | 3.4 | 107.3 | 25.1 | 904 | 0 | 0
270.7569 | 2019-09-28 06:10 | 43736.2639 | 0 | 0 | 0 | 19.3 | 95.4 | 1.3 | 3.6 | 57.9 | 22.3 | 903.2 | 0 | 0
270.7639 | 2019-09-28 06:20 | 43736.2708 | 0 | 0 | 0 | 19.5 | 96.1 | 2.2 | 6.7 | 89.3 | 34.4 | 902.8 | 0 | 0
270.7708 | 2019-09-28 06:30 | 43736.2778 | 1.7 | 0 | 1.7 | 20.3 | 95.2 | 7.9 | 11.4 | 123.8 | 10.3 | 902.9 | 0 | 0
270.7778 | 2019-09-28 06:40 | 43736.2847 | 3.8 | 0 | 4.3 | 20.1 | 93.1 | 5 | 10.7 | 104.6 | 48.6 | 902.8 | 3.3391 | 0
270.7847 | 2019-09-28 06:50 | 43736.2917 | 5.4 | 0 | 5.9 | 19.8 | 94 | 3.1 | 5.6 | 335.2 | 9.6 | 902.6 | 2.7051 | 0
270.7917 | 2019-09-28 07:00 | 43736.2986 | 8.3 | 0 | 8.5 | 20 | 95.4 | 2.4 | 4.6 | 339.5 | 15.5 | 902.6 | 0.9106 | 0
270.7986 | 2019-09-28 07:10 | 43736.3056 | 14.7 | 0 | 15 | 20.1 | 96.1 | 3.1 | 5.1 | 108.5 | 20.3 | 902.9 | 1.1809 | 0
270.8056 | 2019-09-28 07:20 | 43736.3125 | 29.6 | 0 | 30.1 | 20 | 96.7 | 2.4 | 6.4 | 2.1 | 72.2 | 903.2 | 1.7364 | 0
270.8125 | 2019-09-28 07:30 | 43736.3194 | 28.8 | 0 | 29.3 | 20.1 | 96.9 | 3.8 | 7.4 | 314 | 27 | 903.4 | 1.5561 | 0
270.8194 | 2019-09-28 07:40 | 43736.3264 | 21.2 | 0 | 21.6 | 20.2 | 96.9 | 4.7 | 8.2 | 334.5 | 20.3 | 903.8 | 1.1298 | 0
270.8264 | 2019-09-28 07:50 | 43736.3333 | 38.6 | 0 | 38.9 | 20.4 | 96.4 | 0.9 | 3.4 | 316.3 | 14 | 904.4 | 0.77702 | 0
270.8333 | 2019-09-28 08:00 | 43736.3403 | 37.6 | 0 | 37.8 | 20.7 | 96 | 1.4 | 2.9 | 196.8 | 30.9 | 905.3 | 0.47919 | 0
270.8403 | 2019-09-28 08:10 | 43736.3472 | 54.1 | 0 | 54.3 | 20.8 | 95.8 | 2.2 | 4.4 | 223.8 | 19.9 | 906.2 | 0.4466 | 0
270.8472 | 2019-09-28 08:20 | 43736.3542 | 101.4 | 0 | 101.9 | 20.7 | 95.5 | 2.2 | 3.6 | 218 | 9.4 | 907 | 1.0473 | 0
270.8542 | 2019-09-28 08:30 | 43736.3611 | 127.4 | 10.4 | 124.4 | 20.7 | 95.4 | 2 | 3.9 | 232.1 | 23.2 | 907.7 | 4.4717 | 0
270.8611 | 2019-09-28 08:40 | 43736.3681 | 381 | 458.5 | 171.5 | 20.9 | 95.1 | 3.2 | 5.6 | 273.3 | 24.4 | 908.7 | 65.9529 | 0
270.8681 | 2019-09-28 08:50 | 43736.375 | 526.2 | 598.2 | 197.7 | 21.5 | 93.3 | 3.4 | 8.4 | 281.1 | 20.4 | 911.4 | 11.9003 | 0
270.875 | 2019-09-28 09:00 | 43736.3819 | 578.3 | 624.2 | 209.4 | 22.5 | 90.7 | 2.6 | 5.6 | 257.7 | 21.9 | 915.4 | -5.5424 | 0
270.8819 | 2019-09-28 09:10 | 43736.3889 | 589.3 | 617.5 | 208.5 | 22.9 | 90 | 2.7 | 4.6 | 233.8 | 20.3 | 919.6 | -6.609 | 0
270.8889 | 2019-09-28 09:20 | 43736.3958 | 652.3 | 705.9 | 199.8 | 23.8 | 87.3 | 2.1 | 4.1 | 229.9 | 17 | 924 | -8.6002 | 0
270.8958 | 2019-09-28 09:30 | 43736.4028 | 687.3 | 683.1 | 238.9 | 24.1 | 85.3 | 3.3 | 5.6 | 270.6 | 22 | 928.2 | -1.2381 | 0
270.9028 | 2019-09-28 09:40 | 43736.4097 | 735.3 | 690.3 | 266.4 | 24.4 | 83.6 | 2.6 | 4.9 | 283.8 | 18.7 | 931.2 | -3.4698 | 0
270.9097 | 2019-09-28 09:50 | 43736.4167 | 771.5 | 635.8 | 325.6 | 25.1 | 81.5 | 2.6 | 3.9 | 259.8 | 19.9 | 934.5 | -5.6045 | 0
270.9167 | 2019-09-28 10:00 | 43736.4236 | 486.7 | 262.4 | 298.3 | 25.5 | 80.3 | 2.6 | 4.6 | 249.4 | 18 | 937 | -1.7777 | 0
270.9236 | 2019-09-28 10:10 | 43736.4306 | 572.7 | 420.4 | 259.8 | 25.7 | 79.2 | 2.3 | 4.4 | 263.9 | 14.2 | 937.6 | -8.3899 | 0
270.9306 | 2019-09-28 10:20 | 43736.4375 | 783.6 | 742 | 220.9 | 26.3 | 77.7 | 2.9 | 4.6 | 251 | 19.1 | 939.2 | -13.4275 | 0
270.9375 | 2019-09-28 10:30 | 43736.4444 | 765.5 | 726.9 | 204.4 | 26.3 | 77.1 | 2.9 | 5.1 | 240.7 | 20.9 | 941.4 | -12.7787 | 0
270.9444 | 2019-09-28 10:40 | 43736.4514 | 768.2 | 723.6 | 201.1 | 26.1 | 76.6 | 3.2 | 4.9 | 221.2 | 18.2 | 942.7 | -12.1382 | 0
270.9514 | 2019-09-28 10:50 | 43736.4583 | 766.9 | 701.4 | 208.7 | 26.1 | 76.5 | 3.1 | 5.6 | 239 | 26.8 | 943.6 | -12.8616 | 0
270.9583 | 2019-09-28 11:00 | 43736.4653 | 780.2 | 706.6 | 210.1 | 26.4 | 76.2 | 3.5 | 6.7 | 236.3 | 23.6 | 943.8 | -14.4071 | 0
270.9653 | 2019-09-28 11:10 | 43736.4722 | 786.8 | 702.3 | 214.3 | 26.1 | 77 | 4.7 | 8.2 | 261.3 | 20.7 | 943.7 | -14.8012 | 0
270.9722 | 2019-09-28 11:20 | 43736.4792 | 775.6 | 669.7 | 224.8 | 26 | 77.5 | 4.2 | 7.2 | 257.7 | 19.4 | 942.6 | -14.9898 | 0
270.9792 | 2019-09-28 11:30 | 43736.4861 | 790.8 | 701.5 | 209.5 | 26.4 | 76.2 | 3.2 | 6.4 | 261.2 | 20.8 | 942 | -17.0554 | 0
270.9861 | 2019-09-28 11:40 | 43736.4931 | 799.4 | 727.2 | 193.8 | 26.6 | 75.1 | 2.8 | 4.9 | 269.2 | 19.7 | 941.7 | -18.6664 | 0
270.9931 | 2019-09-28 11:50 | 43736.5 | 805.6 | 761.8 | 169.9 | 27.4 | 72.8 | 1.1 | 3.6 | 257.4 | 13.4 | 941.9 | -19.8129 | 0
271 | 2019-09-28 12:00 | 43736.5069 | 810 | 782.1 | 158.8 | 28.2 | 67.3 | 0.6 | 1.9 | 90.9 | 26.4 | 943.3 | -18.774 | 0
271.0069 | 2019-09-28 12:10 | 43736.5139 | 807.9 | 783.7 | 157.3 | 28.6 | 64.5 | 1.3 | 2.6 | 150.4 | 10.2 | 945.4 | -18.2009 | 0
271.0139 | 2019-09-28 12:20 | 43736.5208 | 774.6 | 694.4 | 201.3 | 29 | 61.2 | 1.5 | 2.6 | 163 | 25.2 | 947.5 | -15.1708 | 0
271.0208 | 2019-09-28 12:30 | 43736.5278 | 631.3 | 443.4 | 270.8 | 28.8 | 66.8 | 2.1 | 3.9 | 258.9 | 44.7 | 949.2 | -5.5353 | 0
271.0278 | 2019-09-28 12:40 | 43736.5347 | 767.2 | 589.5 | 286.7 | 28.5 | 68.8 | 2.4 | 4.1 | 259.2 | 25.2 | 949.4 | -13.7605 | 0
271.0347 | 2019-09-28 12:50 | 43736.5417 | 638.4 | 380.8 | 332.2 | 28.6 | 68.4 | 1.5 | 3.1 | 251 | 35.5 | 949.5 | -7.5583 | 0
271.0417 | 2019-09-28 13:00 | 43736.5486 | 694.1 | 421.1 | 361.1 | 29 | 67.5 | 2 | 3.4 | 179.9 | 19.8 | 950.5 | -6.4516 | 0
271.0486 | 2019-09-28 13:10 | 43736.5556 | 669.6 | 414.7 | 345.9 | 28.9 | 67.3 | 1.7 | 3.9 | 166.2 | 20.6 | 952.9 | -6.926 | 0
271.0556 | 2019-09-28 13:20 | 43736.5625 | 728.3 | 508.6 | 337.2 | 28.8 | 66.6 | 2.7 | 4.4 | 170.4 | 21.9 | 955.6 | -9.3213 | 0
271.0625 | 2019-09-28 13:30 | 43736.5694 | 720.8 | 500.9 | 342.1 | 29 | 66.7 | 2.6 | 4.6 | 186.7 | 16 | 957.6 | -10.1294 | 0
271.0694 | 2019-09-28 13:40 | 43736.5764 | 650.8 | 397.8 | 358.6 | 29.1 | 67.2 | 2.4 | 4.1 | 176.1 | 20.2 | 959.2 | -4.9419 | 0
271.0764 | 2019-09-28 13:50 | 43736.5833 | 507.2 | 303.9 | 291.4 | 28.4 | 66.7 | 3.2 | 4.9 | 143.5 | 13.9 | 960.4 | -0.65083 | 0
271.0833 | 2019-09-28 14:00 | 43736.5903 | 389.8 | 185.7 | 265.3 | 28.2 | 65.8 | 3 | 6.4 | 134.1 | 23.2 | 959.8 | 5.3326 | 0
271.0903 | 2019-09-28 14:10 | 43736.5972 | 665.3 | 495.9 | 326.9 | 28.6 | 65 | 3 | 6.9 | 169.3 | 17.9 | 959.4 | -8.7362 | 0
271.0972 | 2019-09-28 14:20 | 43736.6042 | 577.5 | 446 | 283.3 | 28.7 | 63.2 | 3 | 4.9 | 152 | 24.1 | 961.3 | -6.897 | 0
271.1042 | 2019-09-28 14:30 | 43736.6111 | 584.2 | 535.7 | 242.4 | 28.4 | 63 | 3.6 | 5.9 | 124.1 | 12 | 962.7 | -9.1412 | 0
271.1111 | 2019-09-28 14:40 | 43736.6181 | 486 | 407.2 | 237.2 | 28.4 | 62.7 | 2.8 | 4.1 | 121.3 | 15.7 | 963.8 | -4.8208 | 0
271.1181 | 2019-09-28 14:50 | 43736.625 | 545.7 | 489 | 257.6 | 28.4 | 63.6 | 2.9 | 4.4 | 148.8 | 15.6 | 964.4 | -8.4241 | 0
271.125 | 2019-09-28 15:00 | 43736.6319 | 498.2 | 438.6 | 251.9 | 28.6 | 63.9 | 2.5 | 4.1 | 166.7 | 21.6 | 965.3 | -6.4842 | 0
271.1319 | 2019-09-28 15:10 | 43736.6389 | 426.9 | 399.7 | 214.2 | 28.4 | 65.6 | 2.6 | 4.4 | 149.6 | 13.3 | 965.5 | -4.2988 | 0
271.1389 | 2019-09-28 15:20 | 43736.6458 | 400.7 | 382.2 | 204.5 | 28.4 | 65.7 | 2.6 | 4.6 | 131.3 | 17.8 | 965.4 | -11.3334 | 0
271.1458 | 2019-09-28 15:30 | 43736.6528 | 369 | 401.9 | 177.5 | 28.4 | 64.8 | 1.8 | 4.1 | 112.3 | 22.4 | 965 | -5.8484 | 0
271.1528 | 2019-09-28 15:40 | 43736.6597 | 333.7 | 367.6 | 170.7 | 28.3 | 65.6 | 2.9 | 4.4 | 139 | 18.1 | 964.7 | -3.006 | 0
271.1597 | 2019-09-28 15:50 | 43736.6667 | 298.3 | 320.9 | 167.3 | 28 | 66.3 | 3.1 | 4.9 | 129.7 | 15.1 | 963.8 | 0.70157 | 0
271.1667 | 2019-09-28 16:00 | 43736.6736 | 258.2 | 250.9 | 164.3 | 28.1 | 67.7 | 3 | 5.4 | 132 | 15 | 962.7 | 2.2342 | 0
271.1736 | 2019-09-28 16:10 | 43736.6806 | 175.9 | 97.9 | 147.2 | 27.4 | 71.7 | 3.9 | 6.2 | 135.4 | 11.3 | 960.8 | 14.7998 | 0
271.1806 | 2019-09-28 16:20 | 43736.6875 | 203.1 | 228.1 | 133.3 | 27.3 | 72 | 3.2 | 4.6 | 120 | 10.6 | 958.1 | 4.6944 | 0
271.1875 | 2019-09-28 16:30 | 43736.6944 | 169 | 201.2 | 114.5 | 27.1 | 73.1 | 3.7 | 5.4 | 117 | 12.2 | 956.3 | 5.7865 | 0
271.1944 | 2019-09-28 16:40 | 43736.7014 | 133.2 | 158.2 | 96.4 | 26.6 | 75.8 | 4.2 | 5.9 | 120.2 | 7.7 | 954.1 | 7.8832 | 0
271.2014 | 2019-09-28 16:50 | 43736.7083 | 107.9 | 130.8 | 82.8 | 26.4 | 76.5 | 3.5 | 5.4 | 111.7 | 11.6 | 951.5 | 11.4317 | 0
271.2083 | 2019-09-28 17:00 | 43736.7153 | 90.2 | 123.7 | 70.3 | 26.2 | 77.2 | 3.6 | 5.6 | 113.4 | 10.5 | 948.9 | 10.2167 | 0
271.2153 | 2019-09-28 17:10 | 43736.7222 | 66 | 84.5 | 55.9 | 26 | 77.8 | 3.2 | 4.9 | 113.9 | 8 | 946.5 | 12.4447 | 0
271.2222 | 2019-09-28 17:20 | 43736.7292 | 41.5 | 18.7 | 40.6 | 25.8 | 77.8 | 3.2 | 4.9 | 117.6 | 10.1 | 944 | 10.1169 | 0
271.2292 | 2019-09-28 17:30 | 43736.7361 | 24.5 | 0 | 26.7 | 25.5 | 77.7 | 3.4 | 5.6 | 114.2 | 11.7 | 941.3 | 31.5812 | 0
271.2361 | 2019-09-28 17:40 | 43736.7431 | 12.1 | 0 | 13.9 | 25.3 | 78.1 | 2.8 | 4.6 | 119 | 7.8 | 938.7 | 51.2755 | 0
271.2431 | 2019-09-28 17:50 | 43736.75 | 1.7 | 0 | 3.1 | 25.2 | 77.9 | 2.5 | 4.4 | 108.7 | 12.2 | 936.4 | 0 | 0
271.25 | 2019-09-28 18:00 | 43736.7569 | 0 | 0 | 0 | 24.9 | 79.3 | 2 | 3.6 | 106.8 | 9.2 | 934.2 | 0 | 0
271.2569 | 2019-09-28 18:10 | 43736.7639 | 0 | 0 | 0 | 24.8 | 80.1 | 2.3 | 4.4 | 116.2 | 9.4 | 932.2 | 0 | 0
271.2639 | 2019-09-28 18:20 | 43736.7708 | 0 | 0 | 0 | 24.7 | 81.2 | 2 | 3.6 | 113 | 7.8 | 930.7 | 0 | 0
271.2708 | 2019-09-28 18:30 | 43736.7778 | 0 | 0 | 0 | 24.6 | 81.5 | 2.8 | 4.6 | 124.8 | 9.2 | 929.3 | 0 | 0
271.2778 | 2019-09-28 18:40 | 43736.7847 | 0 | 0 | 0 | 24.6 | 81.9 | 2.5 | 3.9 | 118.8 | 9.3 | 928 | 0 | 0
271.2847 | 2019-09-28 18:50 | 43736.7917 | 0 | 0 | 0 | 24.4 | 82.4 | 2.3 | 3.6 | 121 | 7.5 | 926.9 | 0 | 0
271.2917 | 2019-09-28 19:00 | 43736.7986 | 0 | 0 | 0 | 24.3 | 82.6 | 2.2 | 3.9 | 119.3 | 6 | 925.9 | 0 | 0
271.2986 | 2019-09-28 19:10 | 43736.8056 | 0 | 0 | 0 | 24.1 | 83.7 | 2.3 | 4.6 | 115.2 | 6.1 | 925 | 0 | 0
271.3056 | 2019-09-28 19:20 | 43736.8125 | 0 | 0 | 0 | 24 | 83.7 | 3 | 4.4 | 124.8 | 8.5 | 924.2 | 0 | 0
271.3125 | 2019-09-28 19:30 | 43736.8194 | 0 | 0 | 0 | 23.9 | 83.7 | 2.3 | 4.1 | 117 | 8.3 | 923.3 | 0 | 0
271.3194 | 2019-09-28 19:40 | 43736.8264 | 0 | 0 | 0 | 23.8 | 83.4 | 2.7 | 4.6 | 114.3 | 10.1 | 922.5 | 0 | 0
271.3264 | 2019-09-28 19:50 | 43736.8333 | 0 | 0 | 0 | 23.7 | 83.4 | 2.9 | 4.4 | 114.8 | 10.8 | 921.8 | 0 | 0
271.3333 | 2019-09-28 20:00 | 43736.8403 | 0 | 0 | 0 | 23.5 | 84.3 | 1.8 | 3.4 | 109.5 | 8 | 921.1 | 0 | 0
271.3403 | 2019-09-28 20:10 | 43736.8472 | 0 | 0 | 0 | 23.4 | 84.7 | 2.7 | 4.6 | 109.3 | 9.8 | 920.4 | 0 | 0
271.3472 | 2019-09-28 20:20 | 43736.8542 | 0 | 0 | 0 | 23.3 | 84.2 | 2.6 | 4.4 | 108.6 | 10.8 | 919.8 | 0 | 0
271.3542 | 2019-09-28 20:30 | 43736.8611 | 0 | 0 | 0 | 23.2 | 84.4 | 2.5 | 3.9 | 118.7 | 7.8 | 919.2 | 0 | 0
271.3611 | 2019-09-28 20:40 | 43736.8681 | 0 | 0 | 0 | 23.2 | 85.7 | 1.3 | 2.9 | 104 | 13.4 | 918.7 | 0 | 0
271.3681 | 2019-09-28 20:50 | 43736.875 | 0 | 0 | 0 | 23 | 86.8 | 0.1 | 1.6 | 90.6 | 4.2 | 918.3 | 0 | 0
271.375 | 2019-09-28 21:00 | 43736.8819 | 0 | 0 | 0 | 22.9 | 87.3 | 0.1 | 1.4 | 93.3 | 1.6 | 917.9 | 0 | 0
271.3819 | 2019-09-28 21:10 | 43736.8889 | 0 | 0 | 0 | 22.9 | 87.1 | 0.7 | 3.4 | 84.7 | 14.1 | 917.6 | 0 | 0
271.3889 | 2019-09-28 21:20 | 43736.8958 | 0 | 0 | 0 | 23 | 86.5 | 0.2 | 2.4 | 81.8 | 10.9 | 917.3 | 0 | 0
271.3958 | 2019-09-28 21:30 | 43736.9028 | 0 | 0 | 0 | 22.9 | 87.2 | 0.9 | 2.9 | 91.3 | 6.8 | 917.1 | 0 | 0
271.4028 | 2019-09-28 21:40 | 43736.9097 | 0 | 0 | 0 | 22.8 | 88.5 | 1.4 | 2.6 | 103 | 7.2 | 916.9 | 0 | 0
271.4097 | 2019-09-28 21:50 | 43736.9167 | 0 | 0 | 0 | 22.8 | 88.7 | 0 | 1.4 | 99.1 | 0 | 916.6 | 0 | 0
271.4167 | 2019-09-28 22:00 | 43736.9236 | 0 | 0 | 0 | 22.8 | 88.1 | 0.1 | 1.9 | 51.9 | 4.2 | 916.6 | 0 | 0
271.4236 | 2019-09-28 22:10 | 43736.9306 | 0 | 0 | 0 | 22.9 | 87.2 | 0.1 | 1.9 | 49.3 | 6.2 | 916.7 | 0 | 0
271.4306 | 2019-09-28 22:20 | 43736.9375 | 0 | 0 | 0 | 22.9 | 87.2 | 0.1 | 1.9 | 37.9 | 2.1 | 916.8 | 0 | 0
271.4375 | 2019-09-28 22:30 | 43736.9444 | 0 | 0 | 0 | 22.8 | 88.5 | 0.7 | 2.1 | 34.6 | 7.9 | 916.7 | 0 | 0
271.4444 | 2019-09-28 22:40 | 43736.9514 | 0 | 0 | 0 | 22.6 | 89.6 | 0.2 | 1.6 | 34.6 | 3.3 | 916.4 | 0 | 0
271.4514 | 2019-09-28 22:50 | 43736.9583 | 0 | 0 | 0 | 22.5 | 90.1 | 0.7 | 2.4 | 30.8 | 8.8 | 916 | 0 | 0
271.4583 | 2019-09-28 23:00 | 43736.9653 | 0 | 0 | 0 | 22.4 | 90 | 0.2 | 1.9 | 45.7 | 7.3 | 915.6 | 0 | 0
271.4653 | 2019-09-28 23:10 | 43736.9722 | 0 | 0 | 0 | 22.4 | 88.8 | 0.6 | 2.4 | 35.3 | 7.5 | 915.2 | 0 | 0
271.4722 | 2019-09-28 23:20 | 43736.9792 | 0 | 0 | 0 | 22.4 | 88 | 0.2 | 1.9 | 38.6 | 3.9 | 914.9 | 0 | 0
271.4792 | 2019-09-28 23:30 | 43736.9861 | 0 | 0 | 0 | 22.4 | 87.1 | 0.1 | 1.6 | 36.4 | 3.1 | 914.7 | 0 | 0
271.4861 | 2019-09-28 23:40 | 43736.9931 | 0 | 0 | 0 | 22.3 | 87.6 | 0 | 1.1 | 43.6 | 0.9 | 914.5 | 0 | 0
271.4931 | 2019-09-28 23:50 | 43737 | 0 | 0 | 0 | 22.2 | 88.1 | 0.2 | 1.9 | 46.1 | 3.5 | 914.3 | 0 | 0
271.5 | 2019-09-29 | 43737.0069 | 0 | 0 | 0 | 22.4 | 86.5 | 0.9 | 2.4 | 38.5 | 9.1 | 914.2 | 0 | 0
271.5069 | 2019-09-29 00:10 | 43737.0139 | 0 | 0 | 0 | 22.5 | 85.9 | 0.3 | 1.9 | 45.7 | 5.2 | 914.3 | 0 | 0
271.5139 | 2019-09-29 00:20 | 43737.0208 | 0 | 0 | 0 | 22.4 | 85.8 | 0 | 0.7 | 72.4 | 0.8 | 914.4 | 0 | 0
271.5208 | 2019-09-29 00:30 | 43737.0278 | 0 | 0 | 0 | 22.5 | 85.9 | 0.3 | 2.1 | 83.6 | 6.6 | 914.4 | 0 | 0
271.5278 | 2019-09-29 00:40 | 43737.0347 | 0 | 0 | 0 | 22.4 | 87 | 0.1 | 1.6 | 83.8 | 1.5 | 914.4 | 0 | 0
271.5347 | 2019-09-29 00:50 | 43737.0417 | 0 | 0 | 0 | 22.4 | 88.2 | 0.4 | 1.9 | 89.1 | 0.8 | 914.4 | 0 | 0
271.5417 | 2019-09-29 01:00 | 43737.0486 | 0 | 0 | 0 | 22.2 | 89.8 | 1.1 | 2.1 | 94.6 | 3 | 914.4 | 0 | 0
271.5486 | 2019-09-29 01:10 | 43737.0556 | 0 | 0 | 0 | 22.2 | 89.9 | 0.2 | 2.4 | 45.3 | 9.5 | 914.2 | 0 | 0
271.5556 | 2019-09-29 01:20 | 43737.0625 | 0 | 0 | 0 | 22.2 | 91 | 0.9 | 3.4 | 88.6 | 13.1 | 914 | 0 | 0
271.5625 | 2019-09-29 01:30 | 43737.0694 | 0 | 0 | 0 | 22.1 | 92.2 | 0.6 | 2.9 | 93.7 | 8.9 | 913.9 | 0 | 0
271.5694 | 2019-09-29 01:40 | 43737.0764 | 0 | 0 | 0 | 22.2 | 92.6 | 0.5 | 2.6 | 80.3 | 13.4 | 913.9 | 0 | 0
271.5764 | 2019-09-29 01:50 | 43737.0833 | 0 | 0 | 0 | 22.2 | 92.8 | 0.1 | 1.9 | 71.8 | 2.3 | 914.2 | 0 | 0
271.5833 | 2019-09-29 02:00 | 43737.0903 | 0 | 0 | 0 | 22.2 | 93.2 | 1.6 | 3.4 | 102 | 10.2 | 914.4 | 0 | 0
271.5903 | 2019-09-29 02:10 | 43737.0972 | 0 | 0 | 0 | 22.1 | 91.6 | 2.4 | 3.9 | 108.9 | 8 | 914.5 | 0 | 0
271.5972 | 2019-09-29 02:20 | 43737.1042 | 0 | 0 | 0 | 22 | 91.1 | 2.8 | 5.1 | 116.3 | 10.7 | 914.4 | 0 | 0
271.6042 | 2019-09-29 02:30 | 43737.1111 | 0 | 0 | 0 | 21.9 | 92.3 | 2.9 | 5.6 | 113.1 | 11.2 | 914.1 | 0 | 0
271.6111 | 2019-09-29 02:40 | 43737.1181 | 0 | 0 | 0 | 21.9 | 92.5 | 1.9 | 3.9 | 115.6 | 10.4 | 914.1 | 0 | 0
271.6181 | 2019-09-29 02:50 | 43737.125 | 0 | 0 | 0 | 21.9 | 92.5 | 1.2 | 3.1 | 124 | 7.9 | 914.2 | 0 | 0
271.625 | 2019-09-29 03:00 | 43737.1319 | 0 | 0 | 0 | 21.9 | 92.6 | 1.4 | 3.6 | 238.7 | 20.2 | 914.3 | 0 | 0
271.6319 | 2019-09-29 03:10 | 43737.1389 | 0 | 0 | 0 | 21.9 | 93.7 | 1.7 | 3.6 | 264.5 | 29.4 | 913.3 | 0 | 0
271.6389 | 2019-09-29 03:20 | 43737.1458 | 0 | 0 | 0 | 21.8 | 94.4 | 2.5 | 4.4 | 130.9 | 25.5 | 912.2 | 0 | 0
271.6458 | 2019-09-29 03:30 | 43737.1528 | 0 | 0 | 0 | 21.4 | 95.9 | 3.3 | 6.9 | 121.5 | 7.4 | 911.3 | 0 | 0
271.6528 | 2019-09-29 03:40 | 43737.1597 | 0 | 0 | 0 | 20.5 | 93.8 | 4.5 | 7.2 | 133.9 | 12.1 | 910.1 | 0 | 0
271.6597 | 2019-09-29 03:50 | 43737.1667 | 0 | 0 | 0 | 20 | 94.1 | 3.5 | 5.6 | 133.4 | 10.2 | 908.4 | 0 | 0
271.6667 | 2019-09-29 04:00 | 43737.1736 | 0 | 0 | 0 | 20.2 | 93.2 | 1.9 | 4.1 | 155.4 | 10.6 | 907.1 | 0 | 0
271.6736 | 2019-09-29 04:10 | 43737.1806 | 0 | 0 | 0 | 20.3 | 92.7 | 2 | 3.1 | 167.2 | 15.7 | 906.3 | 0 | 0
271.6806 | 2019-09-29 04:20 | 43737.1875 | 0 | 0 | 0 | 20.5 | 92.5 | 2.9 | 5.1 | 151.8 | 11.6 | 905.9 | 0 | 0
271.6875 | 2019-09-29 04:30 | 43737.1944 | 0 | 0 | 0 | 20.6 | 93.7 | 3.9 | 7.4 | 149.8 | 13.9 | 905.8 | 0 | 0
271.6944 | 2019-09-29 04:40 | 43737.2014 | 0 | 0 | 0 | 20.4 | 93.7 | 3.6 | 6.7 | 146.9 | 15.9 | 905.7 | 0 | 0
271.7014 | 2019-09-29 04:50 | 43737.2083 | 0 | 0 | 0 | 20.2 | 94.1 | 2.5 | 4.4 | 156.2 | 14.1 | 905.6 | 0 | 0
271.7083 | 2019-09-29 05:00 | 43737.2153 | 0 | 0 | 0 | 20.1 | 94.5 | 0.8 | 2.6 | 256.9 | 35.9 | 905.6 | 0 | 0
271.7153 | 2019-09-29 05:10 | 43737.2222 | 0 | 0 | 0 | 20 | 93.9 | 1.4 | 2.6 | 264.2 | 13.1 | 905.7 | 0 | 0
271.7222 | 2019-09-29 05:20 | 43737.2292 | 0 | 0 | 0 | 20.1 | 93.6 | 1.7 | 3.1 | 267.7 | 16.8 | 905.8 | 0 | 0
271.7292 | 2019-09-29 05:30 | 43737.2361 | 0 | 0 | 0 | 20.1 | 94 | 1.1 | 3.6 | 300.4 | 16.1 | 905.8 | 0 | 0
271.7361 | 2019-09-29 05:40 | 43737.2431 | 0 | 0 | 0 | 19.9 | 95 | 2.6 | 4.4 | 267.7 | 16.3 | 905.3 | 0 | 0
271.7431 | 2019-09-29 05:50 | 43737.25 | 0 | 0 | 0 | 19.9 | 95.3 | 0.9 | 2.1 | 161.4 | 25.3 | 904.7 | 0 | 0
271.75 | 2019-09-29 06:00 | 43737.2569 | 0 | 0 | 0 | 19.8 | 96 | 1.3 | 2.6 | 116.5 | 3.6 | 904.5 | 0 | 0
271.7569 | 2019-09-29 06:10 | 43737.2639 | 0 | 0 | 0 | 19.8 | 96.8 | 0 | 1.4 | 15.8 | 1.2 | 904.5 | 0 | 0
271.7639 | 2019-09-29 06:20 | 43737.2708 | 0 | 0 | 0 | 19.7 | 97.4 | 0.7 | 2.4 | 86.5 | 7.9 | 904.5 | 0 | 0
271.7708 | 2019-09-29 06:30 | 43737.2778 | 0 | 0 | 0 | 19.6 | 97.8 | 1.1 | 2.6 | 112.1 | 6 | 904.4 | 0 | 0
271.7778 | 2019-09-29 06:40 | 43737.2847 | 0.6 | 0 | 0.7 | 19.6 | 98 | 1 | 2.9 | 105.6 | 6.2 | 904.4 | 0.6795 | 0
271.7847 | 2019-09-29 06:50 | 43737.2917 | 2.7 | 0 | 3 | 19.6 | 98.3 | 0.8 | 2.9 | 40.3 | 21.2 | 904.3 | 1.6462 | 0
271.7917 | 2019-09-29 07:00 | 43737.2986 | 6.6 | 0 | 6.9 | 19.6 | 98.4 | 0.4 | 1.9 | 80.7 | 8.8 | 904.3 | 1.3825 | 0
271.7986 | 2019-09-29 07:10 | 43737.3056 | 12.2 | 0 | 12.9 | 19.6 | 98.5 | 2.1 | 5.9 | 53.7 | 29.4 | 904.4 | 2.7846 | 0
271.8056 | 2019-09-29 07:20 | 43737.3125 | 23.3 | 0 | 24.1 | 19.5 | 98.6 | 1.8 | 5.1 | 69.8 | 35.6 | 904.2 | 2.8044 | 0
271.8125 | 2019-09-29 07:30 | 43737.3194 | 49 | 0 | 50.1 | 19.4 | 98.5 | 2.4 | 7.2 | 71.3 | 42.9 | 904.1 | 3.4526 | 0
271.8194 | 2019-09-29 07:40 | 43737.3264 | 83.1 | 0 | 84.5 | 19.5 | 98.2 | 1.6 | 4.6 | 36.6 | 35 | 904 | 3.9852 | 0
271.8264 | 2019-09-29 07:50 | 43737.3333 | 117.9 | 0 | 119.7 | 19.7 | 97.9 | 2.9 | 4.4 | 1 | 31.9 | 904.3 | 4.696 | 0
271.8333 | 2019-09-29 08:00 | 43737.3403 | 148 | 0 | 150 | 19.9 | 97 | 2.6 | 4.6 | 22.8 | 27.7 | 904.8 | 4.8245 | 0
271.8403 | 2019-09-29 08:10 | 43737.3472 | 150.5 | 0 | 152.6 | 20.3 | 94.8 | 1.9 | 3.9 | 22.8 | 15.4 | 905.4 | 4.7194 | 0
271.8472 | 2019-09-29 08:20 | 43737.3542 | 169.1 | 2.2 | 170.5 | 20.6 | 93.3 | 0.8 | 3.1 | 19.9 | 14.1 | 906.4 | 5.1504 | 0
271.8542 | 2019-09-29 08:30 | 43737.3611 | 224.7 | 31.1 | 211.2 | 21.1 | 92.5 | 0.8 | 2.6 | 78.4 | 13.8 | 908.3 | 4.2669 | 0
271.8611 | 2019-09-29 08:40 | 43737.3681 | 255.9 | 18.9 | 248.3 | 21.4 | 91.3 | 2 | 3.6 | 98.7 | 8.7 | 910.9 | 4.5797 | 0
271.8681 | 2019-09-29 08:50 | 43737.375 | 256.3 | 1.2 | 258.3 | 21.7 | 90.2 | 1 | 2.6 | 92.8 | 12.4 | 913.2 | 4.7889 | 0
271.875 | 2019-09-29 09:00 | 43737.3819 | 257 | 0.8 | 259.7 | 22.1 | 89.9 | 1.7 | 2.9 | 101.1 | 13.8 | 915.1 | 5.4334 | 0
271.8819 | 2019-09-29 09:10 | 43737.3889 | 283 | 1 | 285.5 | 22.4 | 88.4 | 0.9 | 2.6 | 87 | 23.6 | 917 | 5.1184 | 0
271.8889 | 2019-09-29 09:20 | 43737.3958 | 337.8 | 2.8 | 339.4 | 22.8 | 86.8 | 0.4 | 2.1 | 38.9 | 11 | 919 | 5.3391 | 0
271.8958 | 2019-09-29 09:30 | 43737.4028 | 468.7 | 102.1 | 404.6 | 23.4 | 85.2 | 0.6 | 2.1 | 53.2 | 13.9 | 921.5 | 3.7906 | 0
271.9028 | 2019-09-29 09:40 | 43737.4097 | 390.1 | 79.2 | 340.2 | 23.6 | 81.3 | 1.7 | 4.1 | 87.7 | 28.1 | 924.6 | 5.0119 | 0
271.9097 | 2019-09-29 09:50 | 43737.4167 | 454 | 178 | 330.1 | 23.4 | 81 | 2.6 | 4.1 | 115.6 | 13.8 | 926.7 | -1.0758 | 0
271.9167 | 2019-09-29 10:00 | 43737.4236 | 364.8 | 20.7 | 351.7 | 23.4 | 80.7 | 2.4 | 3.9 | 122.1 | 12.5 | 928.4 | 2.2441 | 0
271.9236 | 2019-09-29 10:10 | 43737.4306 | 683.5 | 287.4 | 471.4 | 23.9 | 80.4 | 2.2 | 3.9 | 121.6 | 8.3 | 930.3 | -4.6208 | 0
271.9306 | 2019-09-29 10:20 | 43737.4375 | 636.9 | 293.3 | 417.2 | 24.1 | 79.3 | 2.2 | 3.4 | 114.2 | 16.1 | 933.5 | -3.0255 | 0
271.9375 | 2019-09-29 10:30 | 43737.4444 | 487.4 | 134.2 | 384.3 | 24 | 79 | 1.9 | 3.4 | 124.8 | 21.7 | 935.7 | -2.3458 | 0
271.9444 | 2019-09-29 10:40 | 43737.4514 | 791.7 | 562.6 | 351.8 | 24.4 | 78.1 | 1.8 | 3.1 | 115.6 | 15.7 | 937 | -10.7671 | 0
271.9514 | 2019-09-29 10:50 | 43737.4583 | 817 | 691.8 | 267.5 | 24.6 | 77.3 | 1.4 | 3.4 | 112 | 18.4 | 939.5 | -14.6031 | 0
271.9583 | 2019-09-29 11:00 | 43737.4653 | 792.8 | 691.5 | 236.2 | 25.1 | 76 | 1.8 | 3.4 | 106.6 | 12 | 941.6 | -15.7212 | 0
271.9653 | 2019-09-29 11:10 | 43737.4722 | 818.8 | 701.3 | 250.1 | 25.6 | 74.7 | 1.1 | 3.6 | 92.3 | 22.3 | 943.2 | -14.3851 | 0
271.9722 | 2019-09-29 11:20 | 43737.4792 | 758.1 | 590.4 | 276.6 | 25.8 | 72.6 | 1.6 | 3.9 | 37.2 | 27.4 | 944.3 | -10.9729 | 0
271.9792 | 2019-09-29 11:30 | 43737.4861 | 820.2 | 679.9 | 261.3 | 26.1 | 71.6 | 1.6 | 3.9 | 88 | 36.4 | 944.9 | -14.2595 | 0
271.9861 | 2019-09-29 11:40 | 43737.4931 | 825 | 644.7 | 293.6 | 25.8 | 71.3 | 2 | 4.4 | 106.6 | 11.2 | 945.4 | -12.9325 | 0
271.9931 | 2019-09-29 11:50 | 43737.5 | 861.4 | 646.5 | 328.2 | 26.4 | 69.7 | 2 | 3.6 | 118.9 | 22 | 946.3 | -12.2814 | 0
272 | 2019-09-29 12:00 | 43737.5069 | 460.7 | 199.8 | 303.7 | 26.1 | 69.9 | 2.2 | 3.6 | 142.3 | 16.6 | 947.5 | 5.7605 | 0
272.0069 | 2019-09-29 12:10 | 43737.5139 | 571.3 | 330.2 | 302 | 26.4 | 69 | 1.6 | 3.4 | 142.6 | 24.9 | 948.1 | -3.3929 | 0
272.0139 | 2019-09-29 12:20 | 43737.5208 | 271.4 | 11.2 | 272.1 | 25.8 | 72 | 2.2 | 3.4 | 113.4 | 16.1 | 948.3 | 12.0708 | 0
272.0208 | 2019-09-29 12:30 | 43737.5278 | 817.6 | 565.7 | 355.6 | 26.6 | 70.7 | 0.9 | 2.6 | 137.5 | 28.4 | 947.6 | -12.627 | 0
272.0278 | 2019-09-29 12:40 | 43737.5347 | 634.2 | 380.8 | 328.7 | 26.7 | 68.2 | 1.9 | 3.4 | 126.5 | 18.6 | 948.6 | -4.7867 | 0
272.0347 | 2019-09-29 12:50 | 43737.5417 | 803 | 583.2 | 335 | 27.1 | 67.4 | 1.2 | 2.4 | 334.6 | 82.1 | 949.5 | -13.593 | 0
272.0417 | 2019-09-29 13:00 | 43737.5486 | 800.6 | 627.5 | 302.6 | 28 | 64.9 | 1.1 | 2.6 | 137.9 | 48 | 951.2 | -15.4551 | 0
272.0486 | 2019-09-29 13:10 | 43737.5556 | 762 | 655.6 | 249.2 | 27.5 | 64.1 | 2.2 | 3.9 | 161.2 | 25.7 | 953.5 | -16.1408 | 0
272.0556 | 2019-09-29 13:20 | 43737.5625 | 730.7 | 644.7 | 235.8 | 27.4 | 61.6 | 1.8 | 3.1 | 167.3 | 25.9 | 955.1 | -14.5206 | 0
272.0625 | 2019-09-29 13:30 | 43737.5694 | 699.9 | 618.7 | 233.5 | 27.8 | 62.3 | 2.4 | 3.9 | 156.6 | 34.5 | 956.4 | -14.472 | 0
272.0694 | 2019-09-29 13:40 | 43737.5764 | 679.4 | 620.8 | 221.8 | 27.5 | 63.5 | 1.6 | 3.4 | 152.1 | 22.9 | 957.4 | -13.8404 | 0
272.0764 | 2019-09-29 13:50 | 43737.5833 | 651 | 605.4 | 215.3 | 27.6 | 63.3 | 1.9 | 3.9 | 144.7 | 20.8 | 958.8 | -13.4455 | 0
272.0833 | 2019-09-29 14:00 | 43737.5903 | 634.5 | 599.9 | 213.2 | 28.4 | 61.8 | 0.9 | 2.9 | 113.9 | 32.7 | 960.4 | -14.522 | 0
272.0903 | 2019-09-29 14:10 | 43737.5972 | 631.7 | 609.3 | 216.7 | 27.7 | 62.9 | 2.2 | 3.6 | 126 | 18.1 | 962.2 | -13.8502 | 0
272.0972 | 2019-09-29 14:20 | 43737.6042 | 602.9 | 592.4 | 212.1 | 27.7 | 62.4 | 1.7 | 3.6 | 147.1 | 33.9 | 963.5 | -13.5413 | 0
272.1042 | 2019-09-29 14:30 | 43737.6111 | 467.1 | 410.4 | 207.1 | 28.5 | 60.3 | 0.8 | 2.1 | 121 | 26.7 | 964.4 | -7.1681 | 0
272.1111 | 2019-09-29 14:40 | 43737.6181 | 444 | 385.1 | 210 | 27.8 | 62.3 | 2 | 3.4 | 150.5 | 19.8 | 965.5 | -5.4639 | 0
272.1181 | 2019-09-29 14:50 | 43737.625 | 346.4 | 250.9 | 204.9 | 27.5 | 62.5 | 1 | 2.4 | 147.9 | 19.8 | 965.1 | 4.5698 | 0
272.125 | 2019-09-29 15:00 | 43737.6319 | 479.5 | 469.6 | 216.8 | 27.7 | 61.4 | 1.2 | 3.4 | 110.3 | 18.6 | 965.1 | -9.2585 | 0
272.1319 | 2019-09-29 15:10 | 43737.6389 | 495.1 | 494.7 | 231.8 | 27.5 | 62.7 | 1.6 | 3.1 | 108.4 | 22.9 | 966.3 | -10.0187 | 0
272.1389 | 2019-09-29 15:20 | 43737.6458 | 481.9 | 470.7 | 245.1 | 27.9 | 63.5 | 1.8 | 3.1 | 131.9 | 15.3 | 967.9 | -8.92 | 0
272.1458 | 2019-09-29 15:30 | 43737.6528 | 283.4 | 176.2 | 204.2 | 27.7 | 63.9 | 1.6 | 2.6 | 154.7 | 22.9 | 968.7 | 5.8018 | 0
272.1528 | 2019-09-29 15:40 | 43737.6597 | 318.3 | 324.5 | 177.7 | 27.5 | 65.8 | 1.7 | 3.1 | 122.6 | 32.3 | 967 | 1.2367 | 0
272.1597 | 2019-09-29 15:50 | 43737.6667 | 351 | 437.4 | 171 | 27.6 | 64.9 | 1.8 | 2.9 | 132.1 | 22.2 | 966.2 | -7.9009 | 0
272.1667 | 2019-09-29 16:00 | 43737.6736 | 299.3 | 420.1 | 140.7 | 27.4 | 65.7 | 2.5 | 3.9 | 145.9 | 10.8 | 966.3 | -5.4435 | 0
272.1736 | 2019-09-29 16:10 | 43737.6806 | 259.7 | 392.5 | 124.4 | 27.3 | 65.4 | 1.9 | 3.1 | 150.5 | 12.2 | 965.6 | -4.9307 | 0
272.1806 | 2019-09-29 16:20 | 43737.6875 | 222.3 | 352.7 | 112.9 | 27.4 | 66.7 | 2.1 | 3.4 | 153.9 | 15.2 | 964.6 | -3.0761 | 0
272.1875 | 2019-09-29 16:30 | 43737.6944 | 193.5 | 328.1 | 102.9 | 27.2 | 66.7 | 1.9 | 2.6 | 158.4 | 12.3 | 963.1 | -2.6182 | 0
272.1944 | 2019-09-29 16:40 | 43737.7014 | 160.7 | 284.5 | 92.1 | 27.1 | 67.3 | 1.6 | 2.6 | 138.9 | 13.5 | 961.5 | -1.4933 | 0
272.2014 | 2019-09-29 16:50 | 43737.7083 | 132.6 | 214.7 | 89.7 | 26.9 | 68.1 | 2.1 | 3.1 | 138 | 18.7 | 959.7 | 5.7634 | 0
272.2083 | 2019-09-29 17:00 | 43737.7153 | 105.1 | 178.4 | 76.4 | 26.7 | 68.7 | 2.2 | 3.1 | 123.7 | 12.7 | 957.5 | 9.9896 | 0
272.2153 | 2019-09-29 17:10 | 43737.7222 | 74.1 | 133 | 57.5 | 26.4 | 69.6 | 2.7 | 4.4 | 107.2 | 9.7 | 954.8 | 10.2644 | 0
272.2222 | 2019-09-29 17:20 | 43737.7292 | 46.3 | 4.6 | 48.4 | 26.2 | 71.9 | 2.7 | 6.2 | 112.3 | 17.9 | 951.3 | 25.6058 | 0
272.2292 | 2019-09-29 17:30 | 43737.7361 | 18.8 | 0 | 21.8 | 25.1 | 79.2 | 5.5 | 8.9 | 98.8 | 22.6 | 947.5 | 46.2471 | 0
272.2361 | 2019-09-29 17:40 | 43737.7431 | 6.1 | 0 | 8.6 | 24.4 | 79.4 | 5.2 | 7.7 | 101.6 | 15.5 | 943.2 | 81.9616 | 0
272.2431 | 2019-09-29 17:50 | 43737.75 | 0.5 | 0 | 1.8 | 24.3 | 76.5 | 2 | 6.9 | 64.5 | 38.5 | 939.2 | 0 | 0
272.25 | 2019-09-29 18:00 | 43737.7569 | 0 | 0 | 0 | 23.8 | 74.7 | 1.2 | 4.4 | 53.2 | 35.3 | 936 | 0 | 0
272.2569 | 2019-09-29 18:10 | 43737.7639 | 0 | 0 | 0 | 23.4 | 75.9 | 1 | 2.6 | 40.5 | 17.3 | 933.2 | 0 | 0
272.2639 | 2019-09-29 18:20 | 43737.7708 | 0 | 0 | 0 | 23.3 | 76.8 | 0.7 | 2.4 | 28.4 | 7.6 | 930.8 | 0 | 0
272.2708 | 2019-09-29 18:30 | 43737.7778 | 0 | 0 | 0 | 23 | 78 | 0.2 | 1.1 | 23.5 | 0 | 928.7 | 0 | 0
272.2778 | 2019-09-29 18:40 | 43737.7847 | 0 | 0 | 0 | 22.8 | 79.6 | 0.5 | 1.4 | 23.5 | 0.1 | 926.8 | 0 | 0
272.2847 | 2019-09-29 18:50 | 43737.7917 | 0 | 0 | 0 | 22.9 | 79.4 | 0.8 | 2.4 | 32.6 | 8.1 | 925.1 | 0 | 0
272.2917 | 2019-09-29 19:00 | 43737.7986 | 0 | 0 | 0 | 22.7 | 78.2 | 0.9 | 3.1 | 34.6 | 10.2 | 923.7 | 0 | 0
272.2986 | 2019-09-29 19:10 | 43737.8056 | 0 | 0 | 0 | 22.7 | 76.5 | 0.7 | 3.1 | 40.8 | 9.2 | 922.4 | 0 | 0
272.3056 | 2019-09-29 19:20 | 43737.8125 | 0 | 0 | 0 | 22.7 | 75.7 | 0.1 | 1.1 | 43.8 | 0 | 921.3 | 0 | 0
272.3125 | 2019-09-29 19:30 | 43737.8194 | 0 | 0 | 0 | 22.6 | 76.2 | 0 | 1.1 | 43.8 | 0 | 920.4 | 0 | 0
272.3194 | 2019-09-29 19:40 | 43737.8264 | 0 | 0 | 0 | 22.2 | 77.7 | 0.1 | 1.1 | 43.8 | 0 | 919.6 | 0 | 0
272.3264 | 2019-09-29 19:50 | 43737.8333 | 0 | 0 | 0 | 22.4 | 76.6 | 0 | 0.7 | 43.8 | 0 | 918.8 | 0 | 0
272.3333 | 2019-09-29 20:00 | 43737.8403 | 0 | 0 | 0 | 22.4 | 76.7 | 0 | 0 | 0 | 0 | 918.2 | 0 | 0
272.3403 | 2019-09-29 20:10 | 43737.8472 | 0 | 0 | 0 | 22.6 | 76.6 | 0.3 | 1.1 | 43.8 | 0 | 917.7 | 0 | 0
272.3472 | 2019-09-29 20:20 | 43737.8542 | 0 | 0 | 0 | 22.7 | 76.6 | 0 | 0 | 0 | 0 | 917.3 | 0 | 0
272.3542 | 2019-09-29 20:30 | 43737.8611 | 0 | 0 | 0 | 22.4 | 78.4 | 0 | 0 | 0 | 0 | 917 | 0 | 0
272.3611 | 2019-09-29 20:40 | 43737.8681 | 0 | 0 | 0 | 21.9 | 82 | 0 | 0 | 0 | 0 | 916.5 | 0 | 0
272.3681 | 2019-09-29 20:50 | 43737.875 | 0 | 0 | 0 | 22 | 81.9 | 0 | 0 | 0 | 0 | 916 | 0 | 0
272.375 | 2019-09-29 21:00 | 43737.8819 | 0 | 0 | 0 | 21.9 | 81.8 | 0 | 0 | 0 | 0 | 915.5 | 0 | 0
272.3819 | 2019-09-29 21:10 | 43737.8889 | 0 | 0 | 0 | 21.7 | 82.3 | 0 | 0 | 0 | 0 | 915.1 | 0 | 0
272.3889 | 2019-09-29 21:20 | 43737.8958 | 0 | 0 | 0 | 21.7 | 81.8 | 0.1 | 1.4 | 43.8 | 0 | 914.7 | 0 | 0
272.3958 | 2019-09-29 21:30 | 43737.9028 | 0 | 0 | 0 | 21.8 | 80.3 | 0.5 | 2.1 | 35.5 | 4.7 | 914.2 | 0 | 0
272.4028 | 2019-09-29 21:40 | 43737.9097 | 0 | 0 | 0 | 21.8 | 82 | 0.6 | 2.4 | 46.7 | 10.1 | 913.8 | 0 | 0
272.4097 | 2019-09-29 21:50 | 43737.9167 | 0 | 0 | 0 | 21.6 | 83.2 | 0.5 | 2.4 | 45.6 | 9.7 | 913.4 | 0 | 0
272.4167 | 2019-09-29 22:00 | 43737.9236 | 0 | 0 | 0 | 21.4 | 84.6 | 0.9 | 2.1 | 35.2 | 8.7 | 913 | 0 | 0
272.4236 | 2019-09-29 22:10 | 43737.9306 | 0 | 0 | 0 | 21.4 | 84.9 | 0.5 | 2.4 | 40.3 | 5.7 | 912.5 | 0 | 0
272.4306 | 2019-09-29 22:20 | 43737.9375 | 0 | 0 | 0 | 21.2 | 85.5 | 0.4 | 2.1 | 33 | 4.3 | 912.1 | 0 | 0
272.4375 | 2019-09-29 22:30 | 43737.9444 | 0 | 0 | 0 | 21.2 | 86.1 | 0.4 | 1.9 | 33.3 | 5.6 | 911.8 | 0 | 0
272.4444 | 2019-09-29 22:40 | 43737.9514 | 0 | 0 | 0 | 21.2 | 85.6 | 0.9 | 2.6 | 38.5 | 7.8 | 911.5 | 0 | 0
272.4514 | 2019-09-29 22:50 | 43737.9583 | 0 | 0 | 0 | 21.3 | 85.5 | 1.2 | 2.6 | 31.8 | 10.8 | 911.2 | 0 | 0
272.4583 | 2019-09-29 23:00 | 43737.9653 | 0 | 0 | 0 | 21.1 | 86.6 | 1.3 | 2.6 | 26.4 | 10.2 | 911 | 0 | 0
272.4653 | 2019-09-29 23:10 | 43737.9722 | 0 | 0 | 0 | 20.9 | 87.8 | 1.1 | 2.6 | 15.2 | 9.1 | 910.6 | 0 | 0
272.4722 | 2019-09-29 23:20 | 43737.9792 | 0 | 0 | 0 | 20.9 | 88.1 | 1.4 | 2.9 | 34.4 | 10.8 | 910.3 | 0 | 0
272.4792 | 2019-09-29 23:30 | 43737.9861 | 0 | 0 | 0 | 20.9 | 87.9 | 0.5 | 2.1 | 42.6 | 7.3 | 910.1 | 0 | 0
272.4861 | 2019-09-29 23:40 | 43737.9931 | 0 | 0 | 0 | 21 | 87.9 | 0.1 | 1.6 | 36 | 4.4 | 910.2 | 0 | 0
272.4931 | 2019-09-29 23:50 | 43738 | 0 | 0 | 0 | 21.1 | 87.9 | 0.3 | 2.1 | 39.9 | 2.4 | 910.4 | 0 | 0
272.5 | 2019-09-30 | 43738.0069 | 0 | 0 | 0 | 21.1 | 88.1 | 0.2 | 1.9 | 46.7 | 5 | 910.4 | 0 | 0
272.5069 | 2019-09-30 00:10 | 43738.0139 | 0 | 0 | 0 | 21.1 | 88.6 | 0.2 | 2.4 | 47.6 | 6 | 910.3 | 0 | 0
272.5139 | 2019-09-30 00:20 | 43738.0208 | 0 | 0 | 0 | 21 | 89.3 | 0.1 | 1.4 | 36 | 0.5 | 910.2 | 0 | 0
272.5208 | 2019-09-30 00:30 | 43738.0278 | 0 | 0 | 0 | 21 | 89.9 | 0.4 | 1.6 | 36.2 | 6.8 | 910.3 | 0 | 0
272.5278 | 2019-09-30 00:40 | 43738.0347 | 0 | 0 | 0 | 21.1 | 90 | 0 | 1.4 | 52.8 | 1 | 910.5 | 0 | 0
272.5347 | 2019-09-30 00:50 | 43738.0417 | 0 | 0 | 0 | 21.1 | 90.4 | 0 | 0.4 | 50.7 | 0 | 910.8 | 0 | 0
272.5417 | 2019-09-30 01:00 | 43738.0486 | 0 | 0 | 0 | 21.2 | 90.6 | 0 | 0.7 | 50.5 | 0 | 911 | 0 | 0
272.5486 | 2019-09-30 01:10 | 43738.0556 | 0 | 0 | 0 | 21.2 | 90.7 | 0 | 0 | 0 | 0 | 911.4 | 0 | 0
272.5556 | 2019-09-30 01:20 | 43738.0625 | 0 | 0 | 0 | 21.2 | 90.8 | 0.1 | 1.1 | 59.5 | 2 | 911.6 | 0 | 0
272.5625 | 2019-09-30 01:30 | 43738.0694 | 0 | 0 | 0 | 21.3 | 90.6 | 0.1 | 1.4 | 31.8 | 1.2 | 911.9 | 0 | 0
272.5694 | 2019-09-30 01:40 | 43738.0764 | 0 | 0 | 0 | 21.3 | 90.8 | 0 | 0 | 0 | 0 | 912.2 | 0 | 0
272.5764 | 2019-09-30 01:50 | 43738.0833 | 0 | 0 | 0 | 21.3 | 91 | 0 | 0 | 0 | 0 | 912.6 | 0 | 0
272.5833 | 2019-09-30 02:00 | 43738.0903 | 0 | 0 | 0 | 21.3 | 90.9 | 0 | 0 | 0 | 0 | 912.9 | 0 | 0
272.5903 | 2019-09-30 02:10 | 43738.0972 | 0 | 0 | 0 | 21.4 | 91.1 | 0 | 0 | 0 | 0 | 913.2 | 0 | 0
272.5972 | 2019-09-30 02:20 | 43738.1042 | 0 | 0 | 0 | 21.2 | 91.7 | 0 | 0 | 0 | 0 | 913.4 | 0 | 0
272.6042 | 2019-09-30 02:30 | 43738.1111 | 0 | 0 | 0 | 21.2 | 92.3 | 0 | 0 | 0 | 0 | 913.4 | 0 | 0
272.6111 | 2019-09-30 02:40 | 43738.1181 | 0 | 0 | 0 | 21.2 | 92.1 | 0 | 0 | 0 | 0 | 913.5 | 0 | 0
272.6181 | 2019-09-30 02:50 | 43738.125 | 0 | 0 | 0 | 21.3 | 91.2 | 0 | 0 | 0 | 0 | 913.6 | 0 | 0
272.625 | 2019-09-30 03:00 | 43738.1319 | 0 | 0 | 0 | 21.3 | 91 | 0 | 0 | 0 | 0 | 913.7 | 0 | 0
272.6319 | 2019-09-30 03:10 | 43738.1389 | 0 | 0 | 0 | 21.2 | 91.9 | 0 | 0 | 0 | 0 | 913.8 | 0 | 0
272.6389 | 2019-09-30 03:20 | 43738.1458 | 0 | 0 | 0 | 21.1 | 92.1 | 0 | 0 | 0 | 0 | 913.9 | 0 | 0
272.6458 | 2019-09-30 03:30 | 43738.1528 | 0 | 0 | 0 | 21.3 | 91.8 | 0 | 0 | 0 | 0 | 914 | 0 | 0
272.6528 | 2019-09-30 03:40 | 43738.1597 | 0 | 0 | 0 | 21.2 | 92.2 | 0 | 0 | 0 | 0 | 914.1 | 0 | 0
272.6597 | 2019-09-30 03:50 | 43738.1667 | 0 | 0 | 0 | 21.1 | 92.3 | 0 | 0 | 0 | 0 | 914.2 | 0 | 0
272.6667 | 2019-09-30 04:00 | 43738.1736 | 0 | 0 | 0 | 21.1 | 92.1 | 0 | 0 | 0 | 0 | 914.1 | 0 | 0
272.6736 | 2019-09-30 04:10 | 43738.1806 | 0 | 0 | 0 | 21 | 92.3 | 0 | 0 | 0 | 0 | 913.7 | 0 | 0
272.6806 | 2019-09-30 04:20 | 43738.1875 | 0 | 0 | 0 | 21 | 92.8 | 0 | 0 | 0 | 0 | 913.3 | 0 | 0
272.6875 | 2019-09-30 04:30 | 43738.1944 | 0 | 0 | 0 | 20.8 | 93 | 0 | 0 | 0 | 0 | 912.8 | 0 | 0
272.6944 | 2019-09-30 04:40 | 43738.2014 | 0 | 0 | 0 | 20.6 | 93.6 | 0 | 0 | 0 | 0 | 912.3 | 0 | 0
272.7014 | 2019-09-30 04:50 | 43738.2083 | 0 | 0 | 0 | 20.6 | 94.4 | 0.1 | 1.1 | 34.9 | 0 | 911.6 | 0 | 0
272.7083 | 2019-09-30 05:00 | 43738.2153 | 0 | 0 | 0 | 20.6 | 94.3 | 0.1 | 1.1 | 34.5 | 0 | 911.1 | 0 | 0
272.7153 | 2019-09-30 05:10 | 43738.2222 | 0 | 0 | 0 | 20.4 | 94.6 | 0 | 1.1 | 34.6 | 0 | 910.4 | 0 | 0
272.7222 | 2019-09-30 05:20 | 43738.2292 | 0 | 0 | 0 | 20.3 | 95 | 0 | 1.1 | 35.4 | 0 | 909.9 | 0 | 0
272.7292 | 2019-09-30 05:30 | 43738.2361 | 0 | 0 | 0 | 20.2 | 94.7 | 0.3 | 1.9 | 37 | 5.1 | 909.5 | 0 | 0
272.7361 | 2019-09-30 05:40 | 43738.2431 | 0 | 0 | 0 | 20.1 | 94.5 | 0.2 | 1.9 | 49.5 | 5.5 | 909.1 | 0 | 0
272.7431 | 2019-09-30 05:50 | 43738.25 | 0 | 0 | 0 | 20.1 | 93.6 | 0.4 | 2.9 | 83.8 | 7.4 | 908.7 | 0 | 0
272.75 | 2019-09-30 06:00 | 43738.2569 | 0 | 0 | 0 | 20.1 | 92.3 | 0.5 | 1.9 | 77.3 | 6.3 | 908.4 | 0 | 0
272.7569 | 2019-09-30 06:10 | 43738.2639 | 5.9 | 4 | 6 | 20.1 | 92.7 | 0.2 | 1.9 | 98.4 | 5.8 | 908.5 | 6.5242 | 0
272.7639 | 2019-09-30 06:20 | 43738.2708 | 18.4 | 13.2 | 17.8 | 20.2 | 92.8 | 0.3 | 1.6 | 104.5 | 0.6 | 908.8 | 5.1172 | 0
272.7708 | 2019-09-30 06:30 | 43738.2778 | 34.8 | 33.8 | 31.6 | 20.4 | 93.6 | 0 | 1.1 | 105.6 | 0 | 909 | 4.543 | 0
272.7778 | 2019-09-30 06:40 | 43738.2847 | 53.9 | 57.1 | 46.7 | 20.7 | 93.7 | 0 | 0.4 | 105.4 | 0 | 909.6 | 7.2988 | 0
272.7847 | 2019-09-30 06:50 | 43738.2917 | 76.1 | 86.5 | 62.2 | 21 | 92.7 | 0 | 1 | 105.6 | 0 | 910.6 | 9.1113 | 0
272.7917 | 2019-09-30 07:00 | 43738.2986 | 101.4 | 116 | 78.8 | 21.4 | 91.2 | 0 | 2.6 | 105.6 | 0 | 912 | 10.567 | 0
272.7986 | 2019-09-30 07:10 | 43738.3056 | 127.1 | 139.2 | 95.2 | 22 | 89.4 | 0 | 0 | 0 | 0 | 913.8 | 10.9312 | 0
272.8056 | 2019-09-30 07:20 | 43738.3125 | 155.7 | 170.7 | 110.6 | 22.4 | 87.6 | 0 | 0 | 0 | 0 | 916 | 11.0857 | 0
272.8125 | 2019-09-30 07:30 | 43738.3194 | 188.7 | 212.4 | 125.4 | 22.4 | 87.1 | 0 | 0 | 0 | 0 | 918.4 | 11.9926 | 0
272.8194 | 2019-09-30 07:40 | 43738.3264 | 220.9 | 242.6 | 140.3 | 22.3 | 87.9 | 0 | 0.7 | 105.6 | 0 | 920.6 | 11.3402 | 0
272.8264 | 2019-09-30 07:50 | 43738.3333 | 250.2 | 260.8 | 154.8 | 22.8 | 86.2 | 0.1 | 1.4 | 105.6 | 0 | 923 | 10.0744 | 0
272.8333 | 2019-09-30 08:00 | 43738.3403 | 276.9 | 273.2 | 167.9 | 23.4 | 84.5 | 0.6 | 1.9 | 159.1 | 19.4 | 925.7 | 8.4462 | 0
272.8403 | 2019-09-30 08:10 | 43738.3472 | 312.6 | 303.2 | 181.8 | 23.1 | 83 | 1.1 | 2.9 | 214.2 | 10.7 | 928.4 | 7.3313 | 0
272.8472 | 2019-09-30 08:20 | 43738.3542 | 352.7 | 325.5 | 201.8 | 23.2 | 80.8 | 1.8 | 3.1 | 210 | 12.3 | 930.6 | 5.5174 | 0
272.8542 | 2019-09-30 08:30 | 43738.3611 | 381.3 | 340.5 | 212.8 | 23.9 | 79.9 | 1.8 | 2.6 | 183.7 | 9.4 | 932.6 | 3.5986 | 0
272.8611 | 2019-09-30 08:40 | 43738.3681 | 415.6 | 390 | 210.5 | 24.1 | 78.9 | 1.6 | 2.6 | 183.4 | 15.4 | 935 | 1.3385 | 0
272.8681 | 2019-09-30 08:50 | 43738.375 | 444 | 412.5 | 215.4 | 24.1 | 79.3 | 1.7 | 2.9 | 176 | 11.1 | 937.4 | 0.029367 | 0
272.875 | 2019-09-30 09:00 | 43738.3819 | 471.3 | 427.1 | 223.3 | 24.4 | 78.3 | 2.1 | 3.4 | 199.5 | 17.7 | 939.5 | -0.75728 | 0
272.8819 | 2019-09-30 09:10 | 43738.3889 | 497.2 | 429.4 | 237 | 24.2 | 78.9 | 1.9 | 3.6 | 191.4 | 14.2 | 941.1 | -1.4701 | 0
272.8889 | 2019-09-30 09:20 | 43738.3958 | 520 | 428.7 | 249.8 | 25 | 77.3 | 1.8 | 3.1 | 183.2 | 9.8 | 942.8 | -2.2694 | 0
272.8958 | 2019-09-30 09:30 | 43738.4028 | 537.8 | 427.7 | 258.7 | 24.9 | 76.9 | 1.9 | 3.1 | 185.4 | 32.9 | 944.7 | -2.49 | 0
272.9028 | 2019-09-30 09:40 | 43738.4097 | 565.1 | 436.8 | 270 | 25.1 | 76.9 | 1.6 | 3.4 | 206 | 19.1 | 946.2 | -4.0921 | 0
272.9097 | 2019-09-30 09:50 | 43738.4167 | 580.4 | 434.9 | 277.8 | 25.4 | 75.3 | 1.7 | 3.9 | 227.5 | 18.1 | 947.7 | -4.5779 | 0
272.9167 | 2019-09-30 10:00 | 43738.4236 | 613.8 | 478.1 | 272.3 | 25.4 | 74.7 | 1.7 | 3.9 | 224.3 | 35.2 | 948.6 | -5.3336 | 0
272.9236 | 2019-09-30 10:10 | 43738.4306 | 643.5 | 503.1 | 274.9 | 25.5 | 73.8 | 2.2 | 3.9 | 253.3 | 16.4 | 949.3 | -6.8098 | 0
272.9306 | 2019-09-30 10:20 | 43738.4375 | 649.2 | 484.4 | 287.2 | 25.8 | 73.6 | 2.1 | 4.1 | 262.3 | 25.6 | 949.5 | -6.1706 | 0
272.9375 | 2019-09-30 10:30 | 43738.4444 | 673.8 | 497 | 294.4 | 26.1 | 72.2 | 2.3 | 4.6 | 259.9 | 25.7 | 949.7 | -7.8529 | 0
272.9444 | 2019-09-30 10:40 | 43738.4514 | 686.7 | 490.2 | 305.6 | 25.9 | 71.5 | 2.8 | 4.9 | 250 | 26 | 949.9 | -8.8722 | 0
272.9514 | 2019-09-30 10:50 | 43738.4583 | 580.9 | 307 | 341 | 26.3 | 70.6 | 2.1 | 4.4 | 286.3 | 26.2 | 949.9 | -2.8582 | 0
272.9583 | 2019-09-30 11:00 | 43738.4653 | 660.3 | 410.5 | 331.2 | 26.2 | 71.2 | 2.4 | 4.1 | 275.8 | 20.9 | 949.3 | -9.6398 | 0
272.9653 | 2019-09-30 11:10 | 43738.4722 | 764.4 | 514 | 349.1 | 27.1 | 68.8 | 2 | 3.9 | 255.9 | 23.1 | 949.6 | -11.1273 | 0
272.9722 | 2019-09-30 11:20 | 43738.4792 | 750.1 | 541 | 308.4 | 27.1 | 68.1 | 2.4 | 4.4 | 245 | 27.5 | 950.7 | -13.3098 | 0
272.9792 | 2019-09-30 11:30 | 43738.4861 | 715.4 | 497.8 | 305.7 | 26.9 | 68 | 2.9 | 4.4 | 256.2 | 19.4 | 950.8 | -13.5122 | 0
272.9861 | 2019-09-30 11:40 | 43738.4931 | 764.7 | 549.7 | 311 | 27.6 | 66.3 | 2.3 | 4.4 | 249 | 33.1 | 950.5 | -14.5181 | 0
272.9931 | 2019-09-30 11:50 | 43738.5 | 766.9 | 536.9 | 323.2 | 27.9 | 65 | 2.2 | 4.1 | 243.3 | 24.4 | 951 | -14.012 | 0
273 | 2019-09-30 12:00 | 43738.5069 | 722.5 | 528.7 | 284.5 | 27.8 | 64.3 | 1.6 | 4.6 | 282.6 | 19.4 | 951.2 | -15.3457 | 0
273.0069 | 2019-09-30 12:10 | 43738.5139 | 755 | 577.9 | 277.2 | 28.2 | 62 | 2.5 | 3.9 | 244.4 | 21 | 951.3 | -16.9816 | 0
273.0139 | 2019-09-30 12:20 | 43738.5208 | 536 | 331 | 264.5 | 27.6 | 63.8 | 2.5 | 5.1 | 275.7 | 15.4 | 951 | -8.497 | 0
273.0208 | 2019-09-30 12:30 | 43738.5278 | 754.2 | 586 | 272.7 | 28.1 | 61.2 | 2.1 | 4.4 | 263.1 | 27.5 | 950.4 | -19.9137 | 0
273.0278 | 2019-09-30 12:40 | 43738.5347 | 431.4 | 214.5 | 259.1 | 28.3 | 59.4 | 2.1 | 3.9 | 281 | 34.1 | 950.5 | -4.1379 | 0
273.0347 | 2019-09-30 12:50 | 43738.5417 | 480.5 | 290.3 | 246.8 | 27.8 | 60.7 | 2.2 | 3.9 | 245.7 | 26.6 | 950 | -9.352 | 0
273.0417 | 2019-09-30 13:00 | 43738.5486 | 761.4 | 577.2 | 301.4 | 28.7 | 59.6 | 2.3 | 3.9 | 207.7 | 16 | 950.7 | -20.0367 | 0
273.0486 | 2019-09-30 13:10 | 43738.5556 | 709.4 | 522.7 | 299.3 | 28.9 | 59.6 | 2.3 | 3.4 | 209.6 | 13.7 | 952.7 | -17.6106 | 0
273.0556 | 2019-09-30 13:20 | 43738.5625 | 713.5 | 540.4 | 297.2 | 28.9 | 60.7 | 2.6 | 4.9 | 222.5 | 23.2 | 954.7 | -17.4128 | 0
273.0625 | 2019-09-30 13:30 | 43738.5694 | 683.5 | 535 | 279.1 | 29.2 | 60 | 1.9 | 3.4 | 197.4 | 24 | 956.5 | -17.3554 | 0
273.0694 | 2019-09-30 13:40 | 43738.5764 | 670.4 | 556.1 | 259.6 | 29.1 | 59.1 | 3.3 | 4.9 | 206.2 | 17.9 | 958.4 | -17.2232 | 0
273.0764 | 2019-09-30 13:50 | 43738.5833 | 633.9 | 541.7 | 242.6 | 29.3 | 58.1 | 2 | 3.9 | 202.1 | 18.5 | 959.3 | -17.7015 | 0
273.0833 | 2019-09-30 14:00 | 43738.5903 | 607.7 | 518.3 | 243.8 | 29.2 | 58.5 | 2.8 | 4.6 | 203.5 | 14.8 | 960.6 | -15.9902 | 0
273.0903 | 2019-09-30 14:10 | 43738.5972 | 577.5 | 486.6 | 245.9 | 29.2 | 59.5 | 2.3 | 4.1 | 225.2 | 35 | 961.4 | -14.8079 | 0
273.0972 | 2019-09-30 14:20 | 43738.6042 | 562.5 | 470.4 | 252.4 | 29.7 | 58.8 | 2.2 | 3.6 | 192.4 | 25.9 | 962.5 | -13.9217 | 0
273.1042 | 2019-09-30 14:30 | 43738.6111 | 550.7 | 471.5 | 251 | 29.4 | 59 | 2.5 | 4.1 | 194.6 | 22.7 | 964.2 | -13.4911 | 0
273.1111 | 2019-09-30 14:40 | 43738.6181 | 518.7 | 444 | 247.1 | 29.3 | 59.5 | 2.4 | 4.9 | 219.6 | 25.2 | 965.3 | -12.9336 | 0
273.1181 | 2019-09-30 14:50 | 43738.625 | 483 | 423.4 | 235.6 | 29.1 | 60.7 | 2.6 | 3.9 | 187.9 | 19.1 | 966.4 | -10.8902 | 0
273.125 | 2019-09-30 15:00 | 43738.6319 | 334.6 | 217.6 | 217.1 | 28.9 | 62.4 | 2.3 | 3.9 | 191.2 | 22.9 | 966.5 | 1.5283 | 0
273.1319 | 2019-09-30 15:10 | 43738.6389 | 244.2 | 79.1 | 206.9 | 28.3 | 64.1 | 2.2 | 4.6 | 182.7 | 23.4 | 965.3 | 6.9327 | 0
273.1389 | 2019-09-30 15:20 | 43738.6458 | 217.7 | 57.4 | 193.9 | 28.4 | 63.9 | 2.2 | 4.1 | 201.8 | 20.5 | 963 | 8.7169 | 0
273.1458 | 2019-09-30 15:30 | 43738.6528 | 269.5 | 191.3 | 182.4 | 28.6 | 63.4 | 2.1 | 3.4 | 206.5 | 13.8 | 960.6 | 1.9198 | 0
273.1528 | 2019-09-30 15:40 | 43738.6597 | 260.8 | 148.2 | 199.3 | 28.5 | 63.8 | 2.3 | 3.6 | 192.3 | 15.5 | 959.3 | 5.1924 | 0
273.1597 | 2019-09-30 15:50 | 43738.6667 | 346.9 | 314.8 | 219.5 | 28.1 | 66.5 | 2.5 | 3.9 | 165.8 | 13 | 959.1 | -4.2489 | 0
273.1667 | 2019-09-30 16:00 | 43738.6736 | 312.1 | 304.1 | 199 | 28.6 | 63.4 | 2.4 | 3.9 | 201.2 | 16.1 | 960.3 | -3.4254 | 0
273.1736 | 2019-09-30 16:10 | 43738.6806 | 243.3 | 258.7 | 156.5 | 28.4 | 64.1 | 2.2 | 4.1 | 180 | 12.9 | 960.8 | -0.018715 | 0
273.1806 | 2019-09-30 16:20 | 43738.6875 | 217.8 | 248.2 | 142.8 | 28.4 | 64.5 | 2.5 | 3.9 | 186.6 | 17.5 | 960.6 | 0.30747 | 0
273.1875 | 2019-09-30 16:30 | 43738.6944 | 181.8 | 221.9 | 122.8 | 28.1 | 65.4 | 2.6 | 3.6 | 168.6 | 16.3 | 959.9 | 2.5668 | 0
273.1944 | 2019-09-30 16:40 | 43738.7014 | 143.1 | 191 | 99.7 | 27.6 | 66.7 | 2.5 | 3.6 | 166.7 | 15 | 958.8 | 6.2504 | 0
273.2014 | 2019-09-30 16:50 | 43738.7083 | 113.2 | 160.6 | 82.8 | 27.5 | 67.6 | 2.7 | 4.1 | 156.4 | 15 | 957.3 | 8.8838 | 0
273.2083 | 2019-09-30 17:00 | 43738.7153 | 87.1 | 127.1 | 68.2 | 27.2 | 68.3 | 2.7 | 4.9 | 156.6 | 10.7 | 955.3 | 12.8832 | 0
273.2153 | 2019-09-30 17:10 | 43738.7222 | 59.4 | 78.4 | 51.5 | 27 | 67.9 | 2.8 | 5.1 | 160 | 10.2 | 953 | 17.783 | 0
273.2222 | 2019-09-30 17:20 | 43738.7292 | 34.1 | 1.1 | 37 | 26.8 | 68.7 | 2.5 | 4.1 | 151 | 8.7 | 950.3 | 31.5983 | 0
273.2292 | 2019-09-30 17:30 | 43738.7361 | 20.1 | 0 | 22.4 | 26.6 | 69.3 | 2.2 | 3.4 | 160.5 | 11.2 | 947.5 | 38.2914 | 0
273.2361 | 2019-09-30 17:40 | 43738.7431 | 7.5 | 0 | 9.4 | 26.5 | 69.5 | 1.9 | 2.9 | 153.1 | 8 | 945 | 73.3823 | 0
273.2431 | 2019-09-30 17:50 | 43738.75 | 0 | 0 | 0 | 26.3 | 70 | 1.7 | 2.9 | 153.2 | 2.4 | 942.8 | 0 | 0
273.25 | 2019-09-30 18:00 | 43738.7569 | 0 | 0 | 0 | 26.2 | 70.2 | 1.7 | 3.1 | 159.1 | 5.6 | 940.8 | 0 | 0
273.2569 | 2019-09-30 18:10 | 43738.7639 | 0 | 0 | 0 | 26.1 | 70.5 | 1.2 | 2.4 | 162.6 | 2.6 | 939 | 0 | 0
273.2639 | 2019-09-30 18:20 | 43738.7708 | 0 | 0 | 0 | 25.9 | 71.4 | 1.1 | 2.4 | 145.8 | 0.2 | 937.5 | 0 | 0
273.2708 | 2019-09-30 18:30 | 43738.7778 | 0 | 0 | 0 | 25.9 | 71.3 | 0.8 | 1.9 | 145.9 | 0.1 | 936.1 | 0 | 0
273.2778 | 2019-09-30 18:40 | 43738.7847 | 0 | 0 | 0 | 25.7 | 71.7 | 0.8 | 1.6 | 145.9 | 0.1 | 934.8 | 0 | 0
273.2847 | 2019-09-30 18:50 | 43738.7917 | 0 | 0 | 0 | 25.6 | 72.5 | 0.7 | 1.9 | 145.9 | 0.1 | 933.7 | 0 | 0
273.2917 | 2019-09-30 19:00 | 43738.7986 | 0 | 0 | 0 | 25.4 | 74.2 | 1.2 | 2.1 | 144.9 | 0.9 | 932.7 | 0 | 0
273.2986 | 2019-09-30 19:10 | 43738.8056 | 0 | 0 | 0 | 25.1 | 76.4 | 0.2 | 1.4 | 143.8 | 0 | 931.6 | 0 | 0
273.3056 | 2019-09-30 19:20 | 43738.8125 | 0 | 0 | 0 | 24.9 | 77 | 0.2 | 1.1 | 143.8 | 0 | 930.6 | 0 | 0
273.3125 | 2019-09-30 19:30 | 43738.8194 | 0 | 0 | 0 | 24.7 | 77.7 | 0 | 0.7 | 143.8 | 0 | 929.7 | 0 | 0
273.3194 | 2019-09-30 19:40 | 43738.8264 | 0 | 0 | 0 | 24.6 | 78.2 | 0.6 | 1.6 | 143.8 | 0.1 | 928.9 | 0 | 0
273.3264 | 2019-09-30 19:50 | 43738.8333 | 0 | 0 | 0 | 24.6 | 77.9 | 0.5 | 1.4 | 143.8 | 0.1 | 928.1 | 0 | 0
273.3333 | 2019-09-30 20:00 | 43738.8403 | 0 | 0 | 0 | 24.5 | 78.3 | 0.5 | 2.4 | 98.4 | 32.7 | 927.4 | 0 | 0
273.3403 | 2019-09-30 20:10 | 43738.8472 | 0 | 0 | 0 | 24.5 | 79.1 | 1.7 | 2.4 | 29.7 | 7.6 | 926.6 | 0 | 0
273.3472 | 2019-09-30 20:20 | 43738.8542 | 0 | 0 | 0 | 24.5 | 79.7 | 2 | 3.6 | 31.5 | 8.5 | 925.9 | 0 | 0
273.3542 | 2019-09-30 20:30 | 43738.8611 | 0 | 0 | 0 | 24.4 | 81.1 | 1.8 | 3.4 | 38 | 17.3 | 925.1 | 0 | 0
273.3611 | 2019-09-30 20:40 | 43738.8681 | 0 | 0 | 0 | 24.2 | 81.6 | 1 | 2.9 | 46.2 | 8.9 | 924.5 | 0 | 0
273.3681 | 2019-09-30 20:50 | 43738.875 | 0 | 0 | 0 | 24 | 82.7 | 0.2 | 1.1 | 52.9 | 0 | 924 | 0 | 0
273.375 | 2019-09-30 21:00 | 43738.8819 | 0 | 0 | 0 | 23.9 | 83.7 | 0.3 | 1.6 | 53.1 | 0.1 | 923.5 | 0 | 0
273.3819 | 2019-09-30 21:10 | 43738.8889 | 0 | 0 | 0 | 23.7 | 84.7 | 0.1 | 1.1 | 53.1 | 0 | 923 | 0 | 0
273.3889 | 2019-09-30 21:20 | 43738.8958 | 0 | 0 | 0 | 23.6 | 85.7 | 0.6 | 1.6 | 53.2 | 0 | 922.6 | 0 | 0
273.3958 | 2019-09-30 21:30 | 43738.9028 | 0 | 0 | 0 | 23.3 | 87.2 | 0 | 0 | 0 | 0 | 922 | 0 | 0
273.4028 | 2019-09-30 21:40 | 43738.9097 | 0 | 0 | 0 | 23.1 | 87.9 | 0.2 | 1.4 | 53.3 | 0 | 921.5 | 0 | 0
273.4097 | 2019-09-30 21:50 | 43738.9167 | 0 | 0 | 0 | 23.1 | 88.7 | 1.2 | 2.4 | 85.5 | 20.6 | 921.1 | 0 | 0
273.4167 | 2019-09-30 22:00 | 43738.9236 | 0 | 0 | 0 | 23.2 | 88.3 | 0.8 | 2.4 | 100.8 | 1.6 | 920.7 | 0 | 0
273.4236 | 2019-09-30 22:10 | 43738.9306 | 0 | 0 | 0 | 23.1 | 89.1 | 0.7 | 1.9 | 72.5 | 22.2 | 920.4 | 0 | 0
273.4306 | 2019-09-30 22:20 | 43738.9375 | 0 | 0 | 0 | 23.1 | 89.2 | 1.2 | 1.9 | 34.7 | 0.7 | 920.3 | 0 | 0
273.4375 | 2019-09-30 22:30 | 43738.9444 | 0 | 0 | 0 | 23.2 | 88.4 | 1.5 | 2.4 | 32.4 | 3.6 | 920.2 | 0 | 0
273.4444 | 2019-09-30 22:40 | 43738.9514 | 0 | 0 | 0 | 23.2 | 88.1 | 1.5 | 2.4 | 32.9 | 9.4 | 920 | 0 | 0
273.4514 | 2019-09-30 22:50 | 43738.9583 | 0 | 0 | 0 | 23.2 | 88 | 0.1 | 1.1 | 33.4 | 0 | 919.7 | 0 | 0
273.4583 | 2019-09-30 23:00 | 43738.9653 | 0 | 0 | 0 | 22.9 | 89.1 | 0.4 | 1.9 | 33.4 | 0 | 919.4 | 0 | 0
273.4653 | 2019-09-30 23:10 | 43738.9722 | 0 | 0 | 0 | 22.9 | 89 | 0.7 | 2.1 | 33.1 | 0.1 | 919.1 | 0 | 0
273.4722 | 2019-09-30 23:20 | 43738.9792 | 0 | 0 | 0 | 22.8 | 89.5 | 0.4 | 1.4 | 33.1 | 0.1 | 918.8 | 0 | 0
273.4792 | 2019-09-30 23:30 | 43738.9861 | 0 | 0 | 0 | 22.7 | 90.1 | 0 | 0 | 0 | 0 | 918.6 | 0 | 0
273.4861 | 2019-09-30 23:40 | 43738.9931 | 0 | 0 | 0 | 22.4 | 90.7 | 0.3 | 1.4 | 33 | 0 | 918.3 | 0 | 0
273.4931 | 2019-09-30 23:50 | 43739 | 0 | 0 | 0 | 22.3 | 91.3 | 1.2 | 2.4 | 25.8 | 5.6 | 917.9 | 0 | 0
Formulas:
Date = [Date, row above]+TIMEVALUE("0:10")
Date = IF([Date, row above]="","",IF(MONTH([Date, row above]+TIMEVALUE("0:10"))>MONTH(B6),"",[Date, row above]+TIMEVALUE("0:10")))

## 1h
ESMAP Tier1 Meteorological Station in Islamabad, Pakistan
| Latitude: |  | 33.6419 | °N |  |  | Altitude (amsl): | 500 | m
| Longitude: |  | 72.9838 | °E |  |  | Station: | CSPS.MT.14.214
| Time zone: |  | 5 | (UTC+5h)
Month: | 2019-09-01 | [8 empty] | 2019
Measured values:
GHI, DHI | Global Horizontal Irradiance in W/m², Diffus Horizontal Irradiance in W/m², both measured with K&Z CMP21 pyranometer
DNI | Direct Normal Irradiance in W/m² measured with K&Z CHP1 pyrheliometer
Tamb, RH | Ambient Temperature in °C, relative humidity in %, measured with Campbell CS215
WS, WSgust | Wind speed in m/s, measured with NRG 40H Anemometer, WSgust: maximal measured wind speed within the time interval
WD, WDStDev | Wind direction in °N (to East), measured with NRG 200 Wind Direction Sensor. Standard deviation of wind direction within measurement interval.
BP | Air pressure from Campbell CS100 barometric pressure sensor
DNIdev | Deviation between measured and calculated DNI value from data base: DNImeasured - DNIcalculated. DNI calculated from GHI, DHI and solar zenith angle.
Cleaning | Cleaning of sensors: A cleaning event is marked with a "1".
Day of the year | Date | time | GHI | DNI | DHI | Tamb | RH | WS | WSgust | WD | WDStDev | BP | DNIdev | Cleaning
|  |  | W/m² | W/m² | W/m² | °C | % | m/s | m/s | °N | °N | hPa | W/m² | #
|  |  | average | average | average | average | average | average | max | unit vector mean | average | average | average | max
244 | 2019-09-01 | 1:00 | 0 | 0 | 0 | 25.9333 | 83.5167 | 0.43333 | 1.9 | 45.7011 | 1.15 | 918.9 | 0 | 0
244 | 2019-09-01 | 2:00 | 0 | 0 | 0 | 25.3333 | 83.5333 | 0.85 | 3.9 | 33.3783 | 4.9833 | 916.65 | 0 | 0
244 | 2019-09-01 | 3:00 | 0 | 0 | 0 | 25.3167 | 83.8 | 0.15 | 1.4 | 47.8 | 0.016667 | 916.4667 | 0 | 0
244 | 2019-09-01 | 4:00 | 0 | 0 | 0 | 25 | 85.0333 | 0.2 | 1.6 | 44.3 | 0.25 | 915.2333 | 0 | 0
244 | 2019-09-01 | 5:00 | 0 | 0 | 0 | 24.8167 | 85.7167 | 0.55 | 1.9 | 40.9398 | 0.31667 | 914.3667 | 0 | 0
244 | 2019-09-01 | 6:00 | 1.7 | 0 | 1.75 | 24.6 | 86.85 | 0.31667 | 1.4 | 39.4 | 0.033333 | 913.5167 | 1.3158 | 0
244 | 2019-09-01 | 7:00 | 62.15 | 47.0167 | 54.0167 | 25.4667 | 85.7833 | 0.18333 | 1.1 | 39.4 | 0.016667 | 916.0667 | 8.5986 | 0
244 | 2019-09-01 | 8:00 | 219.5667 | 245.4833 | 127.1833 | 28.0333 | 75.1167 | 0.21667 | 1.6 | 39.58 | 0.033333 | 927.8667 | 6.1422 | 0
244 | 2019-09-01 | 9:00 | 437 | 439.65 | 185.8333 | 29.7333 | 68.9833 | 0.95 | 2.1 | 81.7898 | 4.0167 | 945.65 | -8.3541 | 0
244 | 2019-09-01 | 10:00 | 605.55 | 516.1 | 227 | 31.85 | 62.4167 | 0.91667 | 2.9 | 117.0146 | 15.2833 | 960.7833 | -13.2751 | 0
244 | 2019-09-01 | 11:00 | 720.9833 | 444 | 340.9167 | 32.8 | 58.8167 | 1.75 | 4.4 | 161.4699 | 14.2333 | 970 | -12.7669 | 0
244 | 2019-09-01 | 12:00 | 697.8667 | 357.95 | 373.7 | 33.7 | 55.85 | 1.7167 | 3.9 | 158.3335 | 28.7333 | 974.85 | -6.0611 | 0
244 | 2019-09-01 | 13:00 | 338.9333 | 45.4833 | 301.3167 | 33.4833 | 56.1 | 1.2833 | 3.6 | 61.1332 | 23.9833 | 971.4667 | 3.8893 | 0
244 | 2019-09-01 | 14:00 | 287.0167 | 46.4333 | 248.7167 | 33.9167 | 55.5333 | 0.46667 | 2.1 | 26.5797 | 4.85 | 966.55 | -0.0020052 | 0
244 | 2019-09-01 | 15:00 | 526.9333 | 265.55 | 321.5167 | 34.8167 | 53.7 | 1.7 | 4.1 | 310.659 | 22.6333 | 969.9333 | -13.3776 | 0
244 | 2019-09-01 | 16:00 | 438.5 | 285.9833 | 258.1667 | 35.2167 | 54.2 | 1.9167 | 4.6 | 311.9649 | 24.75 | 975.0833 | -13.7045 | 0
244 | 2019-09-01 | 17:00 | 265.4333 | 185.7 | 183.5 | 34.9 | 53.6667 | 1.8667 | 4.6 | 306.905 | 19.15 | 972.55 | -5.4122 | 0
244 | 2019-09-01 | 18:00 | 103.9333 | 75.05 | 85.2667 | 34.05 | 54.9 | 1.4833 | 4.4 | 295.8116 | 15.6167 | 963.8 | 2.4963 | 0
244 | 2019-09-01 | 19:00 | 0.6 | 0 | 0.65 | 32.65 | 58.9 | 0.7 | 2.6 | 295.3322 | 1.5833 | 952.7667 | 0.53595 | 0
244 | 2019-09-01 | 20:00 | 0 | 0 | 0 | 31.35 | 63.6667 | 1.8833 | 13.7 | 304.5676 | 10.65 | 944.15 | 0 | 0
244 | 2019-09-01 | 21:00 | 0 | 0 | 0 | 26.4167 | 74.0167 | 6.1167 | 12.7 | 106.3512 | 23.7333 | 931.6833 | 0 | 0
244 | 2019-09-01 | 22:00 | 0 | 0 | 0 | 24.8 | 74.5333 | 2.3167 | 6.7 | 54.7372 | 26.9 | 919.6333 | 0 | 0
244 | 2019-09-01 | 23:00 | 0 | 0 | 0 | 25.1 | 72.1833 | 1.2 | 3.1 | 94.0984 | 19.3333 | 916.4167 | 0 | 0
244 | 2019-09-01 | 24:00 | 0 | 0 | 0 | 25.3333 | 70.6167 | 1.85 | 5.6 | 108.8215 | 7.3333 | 915.7333 | 0 | 0
245 | 2019-09-02 | 25:00 | 0 | 0 | 0 | 25.0333 | 73.35 | 2.0333 | 5.1 | 7.9073 | 22.0833 | 914.9833 | 0 | 0
245 | 2019-09-02 | 26:00 | 0 | 0 | 0 | 24.9833 | 75.0833 | 2.5333 | 6.7 | 247.7475 | 21.35 | 914.7167 | 0 | 0
245 | 2019-09-02 | 27:00 | 0 | 0 | 0 | 22.4667 | 92.3 | 1.6833 | 4.9 | 350.7418 | 32.75 | 905.2833 | 0 | 0
245 | 2019-09-02 | 28:00 | 0 | 0 | 0 | 22.7833 | 89.4833 | 1.25 | 2.6 | 356.0514 | 12.4667 | 905.3833 | 0 | 0
245 | 2019-09-02 | 29:00 | 0 | 0 | 0 | 23.3333 | 89.2167 | 0.65 | 2.9 | 65.9339 | 6.35 | 906.7667 | 0 | 0
245 | 2019-09-02 | 30:00 | 0 | 0 | 0 | 23.85 | 89.5667 | 0.1 | 1.6 | 85 | 0.066667 | 909 | 0 | 0
245 | 2019-09-02 | 31:00 | 13.8333 | 0 | 14.4333 | 24.2833 | 88.25 | 0.31667 | 2.4 | 48.4458 | 1.8667 | 911.4833 | 3.7657 | 0
245 | 2019-09-02 | 32:00 | 54.9667 | 0 | 55.9667 | 24.7167 | 87.7333 | 0.33333 | 2.6 | 33.9175 | 3.6167 | 914.9 | 2.8545 | 0
245 | 2019-09-02 | 33:00 | 340.5667 | 271.0333 | 175.9167 | 26.5167 | 79.5333 | 0.65 | 2.9 | 78.1963 | 6.1333 | 923.4833 | -8.4402 | 0
245 | 2019-09-02 | 34:00 | 598.8 | 467.6 | 253.2167 | 28.4167 | 69.1167 | 1.9 | 4.9 | 100.6377 | 16.8833 | 941.4833 | -16.7497 | 0
245 | 2019-09-02 | 35:00 | 728.8833 | 523.8333 | 278.15 | 29.6333 | 65.0833 | 2.25 | 5.4 | 116.7836 | 20.3167 | 951.6833 | -21.8999 | 0
245 | 2019-09-02 | 36:00 | 794.8333 | 540.7 | 295.2167 | 30.8 | 60.6833 | 1.6 | 4.6 | 156.6875 | 19.45 | 956.9667 | -21.9792 | 0
245 | 2019-09-02 | 37:00 | 791.6333 | 526.1167 | 301.8667 | 32.1167 | 58.15 | 1.2833 | 3.6 | 26.5452 | 28.25 | 958.55 | -20.8164 | 0
245 | 2019-09-02 | 38:00 | 753.0833 | 531.7833 | 281.25 | 33.15 | 55.1 | 1.65 | 3.4 | 197.3629 | 30.5333 | 963.2333 | -25.6887 | 0
245 | 2019-09-02 | 39:00 | 597.1 | 406.9 | 276.5 | 33.5 | 55.5167 | 1.6667 | 5.6 | 266.3783 | 23.55 | 971.25 | -19.975 | 0
245 | 2019-09-02 | 40:00 | 495.9333 | 448.85 | 210.2 | 33.5167 | 56.7833 | 2.65 | 5.1 | 302.9669 | 26.0833 | 970.85 | -27.3408 | 0
245 | 2019-09-02 | 41:00 | 317.3167 | 390.7167 | 141.4333 | 32.9333 | 57.6667 | 2.55 | 5.1 | 290.7574 | 20.5167 | 965.2167 | -25.0742 | 0
245 | 2019-09-02 | 42:00 | 124.3333 | 204.1667 | 73.5833 | 32.3167 | 61.15 | 2.0667 | 4.6 | 313.789 | 15.2667 | 958.9 | -11.8277 | 0
245 | 2019-09-02 | 43:00 | 4.6667 | 1.2333 | 4.8833 | 30.6667 | 66.6 | 1.7833 | 3.4 | 284.3182 | 9.45 | 945.4667 | 5.0107 | 0
245 | 2019-09-02 | 44:00 | 0 | 0 | 0 | 29.7667 | 70.4833 | 1.55 | 3.4 | 285.5494 | 11.4833 | 935.15 | 0 | 0
245 | 2019-09-02 | 45:00 | 0 | 0 | 0 | 28.9167 | 73.8333 | 0.83333 | 2.4 | 307.6987 | 2.9667 | 929.7667 | 0 | 0
245 | 2019-09-02 | 46:00 | 0 | 0 | 0 | 28.6 | 73.6833 | 0.61667 | 2.4 | 282.267 | 4.8667 | 927.0833 | 0 | 0
245 | 2019-09-02 | 47:00 | 0 | 0 | 0 | 27.75 | 77.9167 | 0.48333 | 1.6 | 288.2166 | 0.26667 | 924.4 | 0 | 0
245 | 2019-09-02 | 48:00 | 0 | 0 | 0 | 27.4 | 79.0167 | 0.35 | 1.4 | 286.8 | 0.033333 | 922.7667 | 0 | 0
246 | 2019-09-03 | 49:00 | 0 | 0 | 0 | 26.6167 | 81.85 | 0.46667 | 1.6 | 311.1757 | 5.4833 | 920.6667 | 0 | 0
246 | 2019-09-03 | 50:00 | 0 | 0 | 0 | 26.0833 | 83.8167 | 0.48333 | 1.9 | 26.43 | 2.6833 | 919.1167 | 0 | 0
246 | 2019-09-03 | 51:00 | 0 | 0 | 0 | 25.5667 | 86.4833 | 0.1 | 1.6 | 22.825 | 0 | 917.6333 | 0 | 0
246 | 2019-09-03 | 52:00 | 0 | 0 | 0 | 25.25 | 88.7 | 0.98333 | 2.1 | 15.5992 | 1.2167 | 915.9833 | 0 | 0
246 | 2019-09-03 | 53:00 | 0 | 0 | 0 | 25.0667 | 88.5 | 1.15 | 2.4 | 14.3329 | 1.3333 | 914.7667 | 0 | 0
246 | 2019-09-03 | 54:00 | 0.75 | 0 | 0.86667 | 25.3 | 86.2833 | 1.2667 | 2.4 | 23.5185 | 4.8 | 914.2167 | 3.479 | 0
246 | 2019-09-03 | 55:00 | 65.5833 | 74.1 | 52.1167 | 25.8833 | 85.3667 | 0.33333 | 2.1 | 21.36 | 1.2667 | 917.0333 | 7.349 | 0
246 | 2019-09-03 | 56:00 | 233.6167 | 228.1667 | 150.0333 | 27.6167 | 80.8833 | 0.6 | 2.9 | 33.4386 | 7.0167 | 928.45 | 2.2594 | 0
246 | 2019-09-03 | 57:00 | 297.5167 | 93.7667 | 240.0333 | 28.4667 | 76.6333 | 1.5 | 3.6 | 90.7352 | 8.1167 | 938.7 | 0.13377 | 0
246 | 2019-09-03 | 58:00 | 575.6167 | 400.6667 | 280.55 | 30.6667 | 68.0333 | 1.3667 | 3.6 | 86.5558 | 29.2 | 949.8 | -14.8065 | 0
246 | 2019-09-03 | 59:00 | 715.0167 | 447.9167 | 330.65 | 32.15 | 62.9 | 1.3833 | 3.1 | 214.0114 | 17.9833 | 963.2167 | -18.6116 | 0
246 | 2019-09-03 | 60:00 | 790.1833 | 449.0333 | 377.2 | 33.0667 | 60.7167 | 1.1667 | 3.1 | 169.1175 | 29.1167 | 970.5333 | -17.3871 | 0
246 | 2019-09-03 | 61:00 | 559.6833 | 250.25 | 328.3667 | 33.7833 | 58.9167 | 1.7667 | 3.6 | 248.5931 | 25.8333 | 970.8 | -7.4638 | 0
246 | 2019-09-03 | 62:00 | 652.3833 | 333.7667 | 356.35 | 34.4 | 56.9167 | 1.6167 | 3.9 | 268.6423 | 35.9667 | 966.95 | -19.5217 | 0
246 | 2019-09-03 | 63:00 | 605.1167 | 388.65 | 298.5 | 34.9833 | 55.4167 | 1.9333 | 4.9 | 288.2664 | 28.6333 | 974.05 | -23.6372 | 0
246 | 2019-09-03 | 64:00 | 361.6667 | 213.0833 | 227.1167 | 35 | 55.6333 | 1.6833 | 3.6 | 306.9204 | 26.1833 | 974.9 | -11.0661 | 0
246 | 2019-09-03 | 65:00 | 271.85 | 225.4167 | 170.4 | 34.8833 | 55.9 | 1.9167 | 3.6 | 314.5179 | 18.7167 | 971.15 | -12.6653 | 0
246 | 2019-09-03 | 66:00 | 104.55 | 102.0167 | 79.95 | 33.95 | 59.15 | 2.2167 | 4.1 | 333.3332 | 7.4333 | 964.6833 | -2.8406 | 0
246 | 2019-09-03 | 67:00 | 6.6333 | 2.65 | 6.4333 | 32.0833 | 65.3167 | 2.1833 | 3.4 | 332.2329 | 2.2667 | 952.1833 | -1.5579 | 0
246 | 2019-09-03 | 68:00 | 0 | 0 | 0 | 30.75 | 70.8167 | 1.7333 | 3.4 | 326.132 | 4.6 | 941.2 | 0 | 0
246 | 2019-09-03 | 69:00 | 0 | 0 | 0 | 30.2667 | 71.6333 | 0.55 | 2.4 | 324.7 | 0.15 | 935.7333 | 0 | 0
246 | 2019-09-03 | 70:00 | 0 | 0 | 0 | 29.35 | 76.6667 | 0.1 | 1.4 | 327.3333 | 0.066667 | 932.9333 | 0 | 0
246 | 2019-09-03 | 71:00 | 0 | 0 | 0 | 29.0667 | 77.9 | 0.55 | 1.6 | 45.6426 | 6.3333 | 931.15 | 0 | 0
246 | 2019-09-03 | 72:00 | 0 | 0 | 0 | 28.7833 | 79.0833 | 1.2333 | 3.1 | 30.4955 | 5.8833 | 929.45 | 0 | 0
247 | 2019-09-04 | 73:00 | 0 | 0 | 0 | 28.3667 | 80.6833 | 0.66667 | 2.1 | 29.3719 | 1.05 | 927.6833 | 0 | 0
247 | 2019-09-04 | 74:00 | 0 | 0 | 0 | 27.9333 | 81.75 | 0.7 | 2.6 | 35.1469 | 1.65 | 926.0833 | 0 | 0
247 | 2019-09-04 | 75:00 | 0 | 0 | 0 | 27.6 | 81.6167 | 1.4 | 2.9 | 33.868 | 5.0167 | 924.3 | 0 | 0
247 | 2019-09-04 | 76:00 | 0 | 0 | 0 | 26.9167 | 85.5333 | 0.55 | 1.9 | 42.0473 | 1.3333 | 922.4167 | 0 | 0
247 | 2019-09-04 | 77:00 | 0 | 0 | 0 | 26.65 | 85.9 | 1.55 | 2.6 | 19.644 | 3.7167 | 921.0833 | 0 | 0
247 | 2019-09-04 | 78:00 | 0.31667 | 0 | 0.31667 | 26.5333 | 85.6667 | 0.51667 | 2.4 | 13.9588 | 2.25 | 919.9 | 0 | 0
247 | 2019-09-04 | 79:00 | 55.5333 | 37.5667 | 48.9333 | 26.8833 | 86.25 | 0.35 | 1.9 | 14.2479 | 0.31667 | 921.75 | 6.178 | 0
247 | 2019-09-04 | 80:00 | 212.0167 | 182.1 | 143.8833 | 28.7333 | 79.5167 | 0.28333 | 1.9 | 63.4511 | 2.5167 | 931.5333 | 1.4637 | 0
247 | 2019-09-04 | 81:00 | 386.6833 | 278.35 | 228.75 | 30.6 | 71.4333 | 0.88333 | 2.1 | 149.0517 | 7.1667 | 947.9333 | -6.7826 | 0
247 | 2019-09-04 | 82:00 | 547.1 | 340.7833 | 296.45 | 32.1333 | 65.9 | 1.1 | 2.9 | 165.6482 | 15.9333 | 961.9 | -12.5251 | 0
247 | 2019-09-04 | 83:00 | 633.1333 | 313.8833 | 367.5333 | 33.5833 | 61.25 | 1.3833 | 3.6 | 181.5888 | 24.45 | 972.25 | -11.8005 | 0
247 | 2019-09-04 | 84:00 | 529.45 | 183.8833 | 361.3 | 34 | 58.45 | 1.6 | 4.1 | 237.3655 | 22.0333 | 969.8333 | -6.3239 | 0
247 | 2019-09-04 | 85:00 | 588.3667 | 249.75 | 355.8167 | 34.9667 | 55.85 | 2.0333 | 5.1 | 307.6756 | 24.6667 | 968.1333 | -11.3194 | 0
247 | 2019-09-04 | 86:00 | 632.85 | 342.85 | 329.05 | 35.2667 | 54.15 | 2.1833 | 5.9 | 290.7746 | 26.3167 | 967.4333 | -21.998 | 0
247 | 2019-09-04 | 87:00 | 565.9333 | 351.3167 | 291.5 | 35.8833 | 53.05 | 2.2667 | 5.4 | 308.0332 | 27.2333 | 972.6333 | -24.0189 | 0
247 | 2019-09-04 | 88:00 | 469.25 | 386.2333 | 223.2167 | 36.2167 | 52.2667 | 2.0333 | 4.6 | 304.6324 | 23.9167 | 978.05 | -26.9455 | 0
247 | 2019-09-04 | 89:00 | 276.5333 | 263.2833 | 158.7833 | 35.9167 | 51.8 | 2.1833 | 4.1 | 313.612 | 20.1167 | 975.9667 | -17.2153 | 0
247 | 2019-09-04 | 90:00 | 103.8 | 116.9667 | 75.8333 | 34.7833 | 55.3333 | 2.1167 | 3.6 | 339.931 | 15.25 | 967.3167 | -5.8289 | 0
247 | 2019-09-04 | 91:00 | 6.2833 | 4.6333 | 5.9333 | 32.9333 | 62.25 | 1.95 | 2.9 | 336.0831 | 1.65 | 954.8667 | -0.08564 | 0
247 | 2019-09-04 | 92:00 | 0 | 0 | 0 | 31.3667 | 66.7 | 2.0667 | 3.4 | 333.0497 | 2.8333 | 943.4333 | 0 | 0
247 | 2019-09-04 | 93:00 | 0 | 0 | 0 | 30.8167 | 68.7167 | 0.3 | 1.9 | 332.425 | 0.033333 | 937.5 | 0 | 0
247 | 2019-09-04 | 94:00 | 0 | 0 | 0 | 29.8167 | 73.95 | 0.2 | 1.4 | 341.8204 | 0.58333 | 933.7167 | 0 | 0
247 | 2019-09-04 | 95:00 | 0 | 0 | 0 | 29.0167 | 78.0333 | 0.75 | 2.9 | 16.1121 | 7.9167 | 930.4333 | 0 | 0
247 | 2019-09-04 | 96:00 | 0 | 0 | 0 | 28.7667 | 80.4333 | 1.2167 | 2.9 | 15.4888 | 3.7833 | 928 | 0 | 0
248 | 2019-09-05 | 97:00 | 0 | 0 | 0 | 28.85 | 78.2333 | 1.0833 | 2.6 | 32.9006 | 3.9167 | 927.2667 | 0 | 0
248 | 2019-09-05 | 98:00 | 0 | 0 | 0 | 28.4167 | 79.7833 | 0.7 | 3.1 | 66.2305 | 6.5333 | 926.1833 | 0 | 0
248 | 2019-09-05 | 99:00 | 0 | 0 | 0 | 28.0833 | 80.6 | 0.68333 | 3.6 | 52.0558 | 9.1833 | 924.7 | 0 | 0
248 | 2019-09-05 | 100:00 | 0 | 0 | 0 | 27.65 | 82.0667 | 1.4833 | 3.4 | 32.6844 | 8.6167 | 923.2333 | 0 | 0
248 | 2019-09-05 | 101:00 | 0 | 0 | 0 | 27.5 | 82.7 | 1.5833 | 3.4 | 40.2328 | 12.9167 | 921.75 | 0 | 0
248 | 2019-09-05 | 102:00 | 0.21667 | 0 | 0.28333 | 27.3333 | 84.5 | 1.5833 | 3.4 | 77.7733 | 7.1833 | 921.15 | 2.291 | 0
248 | 2019-09-05 | 103:00 | 37.0833 | 0.45 | 37.7 | 27.75 | 87.1333 | 2.0167 | 5.4 | 80.0526 | 23.8333 | 922.4167 | 4.8456 | 0
248 | 2019-09-05 | 104:00 | 190.6333 | 101.0333 | 153.0667 | 28.45 | 86.0167 | 2.45 | 6.4 | 74.0037 | 22.1 | 927.6333 | 2.5957 | 0
248 | 2019-09-05 | 105:00 | 359.25 | 160.55 | 272.4167 | 29.3 | 82.5 | 4 | 8.4 | 110.7104 | 13.6167 | 936.9333 | -3.1277 | 0
248 | 2019-09-05 | 106:00 | 459.2333 | 86.9333 | 394.2333 | 29.6 | 79.55 | 3.65 | 6.9 | 126.9437 | 13.3 | 942.9333 | -1.6916 | 0
248 | 2019-09-05 | 107:00 | 263.5 | 32.2167 | 239.2833 | 28.9333 | 74.8667 | 3.9167 | 12.2 | 148.1923 | 28.2333 | 948.0167 | 2.1422 | 0
248 | 2019-09-05 | 108:00 | 349.5167 | 54.9167 | 297.6 | 25.0333 | 80.9667 | 2.5 | 6.2 | 309.3053 | 33.4167 | 924.0833 | -3.3948 | 0
248 | 2019-09-05 | 109:00 | 727.5167 | 220.95 | 518.2833 | 30.5 | 76.05 | 1.85 | 4.9 | 69.9844 | 26.35 | 937.75 | -14.8948 | 0
248 | 2019-09-05 | 110:00 | 684.4833 | 323.5667 | 391.9333 | 31.6 | 70.4833 | 2.9 | 6.4 | 121.1573 | 15.4167 | 952.5333 | -25.0218 | 0
248 | 2019-09-05 | 111:00 | 629.9 | 381.95 | 324.3667 | 33.0167 | 65.2333 | 1.4667 | 3.9 | 79.8843 | 26.7333 | 964.6667 | -33.1982 | 0
248 | 2019-09-05 | 112:00 | 478.45 | 380.3333 | 235.5833 | 33.4667 | 62.1333 | 1.4167 | 3.1 | 111.7793 | 22.45 | 975.5167 | -33.0091 | 0
248 | 2019-09-05 | 113:00 | 266.9833 | 251.1 | 153.6167 | 34.5833 | 58.05 | 0.53333 | 2.6 | 37.5289 | 16.3333 | 976 | -19.0382 | 0
248 | 2019-09-05 | 114:00 | 87.5167 | 93.9833 | 65.75 | 32.9 | 63.6 | 1.65 | 3.9 | 196.5775 | 13.6333 | 965.2333 | 4.7674 | 0
248 | 2019-09-05 | 115:00 | 0 | 0 | 0 | 31.5333 | 68.3167 | 1 | 2.6 | 210.9614 | 5.0167 | 948.15 | 0 | 0
248 | 2019-09-05 | 116:00 | 0 | 0 | 0 | 30.6333 | 72.9667 | 1.0833 | 2.4 | 259.3644 | 10.4833 | 938.5333 | 0 | 0
248 | 2019-09-05 | 117:00 | 0 | 0 | 0 | 30.25 | 74.2833 | 1.4333 | 2.6 | 275.0326 | 12.9667 | 933.8167 | 0 | 0
248 | 2019-09-05 | 118:00 | 0 | 0 | 0 | 29.8 | 73.2667 | 1.8833 | 3.9 | 275.9728 | 11.4167 | 930.2833 | 0 | 0
248 | 2019-09-05 | 119:00 | 0 | 0 | 0 | 28.4333 | 76.05 | 0.6 | 1.9 | 331.5197 | 5.7833 | 927.1333 | 0 | 0
248 | 2019-09-05 | 120:00 | 0 | 0 | 0 | 27.75 | 80.85 | 0.76667 | 2.9 | 33.0487 | 7.7667 | 924.2 | 0 | 0
249 | 2019-09-06 | 121:00 | 0 | 0 | 0 | 27.3167 | 85.4833 | 1.5667 | 5.1 | 86.1081 | 21.15 | 922.2833 | 0 | 0
249 | 2019-09-06 | 122:00 | 0 | 0 | 0 | 27.05 | 87.35 | 2.7167 | 6.2 | 83.4839 | 31.9333 | 920.5167 | 0 | 0
249 | 2019-09-06 | 123:00 | 0 | 0 | 0 | 27.0667 | 90.0167 | 2.7167 | 6.4 | 88.1227 | 26.25 | 920.4 | 0 | 0
249 | 2019-09-06 | 124:00 | 0 | 0 | 0 | 26.5833 | 78.6333 | 2.4667 | 6.9 | 55.2179 | 31.4833 | 920.0833 | 0 | 0
249 | 2019-09-06 | 125:00 | 0 | 0 | 0 | 24.5167 | 81.4167 | 2.85 | 9.2 | 106.8575 | 29.1 | 915.55 | 0 | 0
249 | 2019-09-06 | 126:00 | 0 | 0 | 0 | 22.3667 | 90.45 | 0.98333 | 5.9 | 6.5972 | 20.8667 | 903.9 | 0 | 0
249 | 2019-09-06 | 127:00 | 19.35 | 0 | 19.7 | 23.15 | 93.1333 | 0.68333 | 3.1 | 5.9821 | 13.5333 | 904.45 | 1.6936 | 0
249 | 2019-09-06 | 128:00 | 81.7167 | 0.45 | 82.6667 | 23.9667 | 89.8167 | 1.1 | 5.6 | 87.0212 | 15.4167 | 908.4167 | 3.1256 | 0
249 | 2019-09-06 | 129:00 | 152.9667 | 4.4833 | 151.4167 | 24.9167 | 89.9 | 1.3 | 4.4 | 110.7706 | 13.2167 | 914.15 | 1.6836 | 0
249 | 2019-09-06 | 130:00 | 133.2167 | 1.7167 | 132.65 | 25.8 | 88.4 | 1.7833 | 5.9 | 139.5568 | 12.3667 | 919.7667 | 1.0282 | 0
249 | 2019-09-06 | 131:00 | 318.2833 | 96.1667 | 232.3167 | 26.5667 | 86.8667 | 1.1667 | 4.4 | 70.3462 | 23.2833 | 923.2667 | -5.8571 | 0
249 | 2019-09-06 | 132:00 | 824.2833 | 492.0333 | 361.9 | 28.5833 | 78.3 | 2.2167 | 4.6 | 97.889 | 23.8 | 935.3 | -34.9686 | 0
249 | 2019-09-06 | 133:00 | 619.3333 | 245.4667 | 390.2167 | 29.8833 | 69.2833 | 1.2667 | 4.1 | 84.7789 | 23.65 | 944.4167 | -13.8643 | 0
249 | 2019-09-06 | 134:00 | 653.5833 | 337.9333 | 351.5833 | 31.7 | 60.8833 | 1.6167 | 4.1 | 244.5692 | 27.1833 | 951.5167 | -25.658 | 0
249 | 2019-09-06 | 135:00 | 645.8667 | 481.8333 | 262.5833 | 32.4667 | 62.6333 | 1.9667 | 3.9 | 256.3267 | 29.9167 | 959.7167 | -41.4591 | 0
249 | 2019-09-06 | 136:00 | 478.8833 | 434.7 | 201.7 | 32.2333 | 61.5 | 2.5 | 4.9 | 237.8389 | 21.3 | 963.6333 | -38.1667 | 0
249 | 2019-09-06 | 137:00 | 290.5667 | 328.45 | 144.25 | 31.8333 | 59.45 | 2.6333 | 4.9 | 274.2743 | 19.5667 | 958.5833 | -27.6919 | 0
249 | 2019-09-06 | 138:00 | 108.2167 | 151.3667 | 74.4667 | 31.25 | 62.1833 | 2.2667 | 4.4 | 261.5049 | 16.7167 | 950.4833 | -9.0788 | 0
249 | 2019-09-06 | 139:00 | 6.6833 | 7.1667 | 6.5 | 30.05 | 65.3333 | 2.1 | 4.4 | 274.8188 | 13.9333 | 939.6667 | 4.9821 | 0
249 | 2019-09-06 | 140:00 | 0 | 0 | 0 | 28.8667 | 73.3833 | 1.7667 | 3.4 | 234.4457 | 9.75 | 930.2833 | 0 | 0
249 | 2019-09-06 | 141:00 | 0 | 0 | 0 | 28.3333 | 73.3 | 1.5667 | 2.6 | 232.2334 | 6.25 | 925.5167 | 0 | 0
249 | 2019-09-06 | 142:00 | 0 | 0 | 0 | 26.95 | 79.7833 | 0.35 | 2.1 | 97.6935 | 2.9 | 922.3333 | 0 | 0
249 | 2019-09-06 | 143:00 | 0 | 0 | 0 | 26.2 | 85.2667 | 0.41667 | 2.1 | 55.4147 | 2.1667 | 918.9167 | 0 | 0
249 | 2019-09-06 | 144:00 | 0 | 0 | 0 | 25.6833 | 90.15 | 1.05 | 2.9 | 60.8544 | 11.15 | 916.3167 | 0 | 0
250 | 2019-09-07 | 145:00 | 0 | 0 | 0 | 25.55 | 89.1 | 1.8667 | 3.6 | 39.0952 | 16.4 | 914.4 | 0 | 0
250 | 2019-09-07 | 146:00 | 0 | 0 | 0 | 25.7167 | 88.2667 | 1.4333 | 3.4 | 47.4678 | 15.1667 | 914.1333 | 0 | 0
250 | 2019-09-07 | 147:00 | 0 | 0 | 0 | 25.6167 | 88.6833 | 1.3833 | 3.9 | 41.0633 | 14.0833 | 914.4 | 0 | 0
250 | 2019-09-07 | 148:00 | 0 | 0 | 0 | 25.45 | 88.7167 | 0.98333 | 3.4 | 55.3507 | 7.0833 | 914.9667 | 0 | 0
250 | 2019-09-07 | 149:00 | 0 | 0 | 0 | 23.9833 | 81.0833 | 3.6167 | 10.9 | 278.207 | 45.6 | 909.5333 | 0 | 0
250 | 2019-09-07 | 150:00 | 0 | 0 | 0.1 | 23.7333 | 84.1167 | 2.5167 | 11.2 | 221.0848 | 25.75 | 904.2167 | 0 | 0
250 | 2019-09-07 | 151:00 | 1.7833 | 0 | 1.9333 | 21.8 | 91.2833 | 3.7167 | 8.4 | 269.7615 | 23.5333 | 902.8333 | 0.68675 | 0
250 | 2019-09-07 | 152:00 | 44.25 | 0 | 44.8833 | 21.7 | 90.9 | 3.3 | 8.2 | 24.4688 | 30.8833 | 898.8167 | 1.7893 | 0
250 | 2019-09-07 | 153:00 | 140.5667 | 0.48333 | 141.3333 | 22.0833 | 89.6 | 2.4667 | 6.7 | 68.2803 | 16.3833 | 901.8167 | 1.9014 | 0
250 | 2019-09-07 | 154:00 | 393.2333 | 197.3333 | 235.1167 | 24.1333 | 84.5 | 1.4 | 4.6 | 79.04 | 31.0333 | 911.15 | -19.995 | 0
250 | 2019-09-07 | 155:00 | 832.0333 | 745.65 | 160.6667 | 28.25 | 62 | 2.0333 | 5.1 | 81.5797 | 34.0667 | 931.1833 | -79.8474 | 0
250 | 2019-09-07 | 156:00 | 850.2333 | 674.6333 | 198.8167 | 30.2 | 48.65 | 2.0167 | 5.6 | 77.0984 | 33.5167 | 943.1667 | -68.9606 | 0
250 | 2019-09-07 | 157:00 | 874.2833 | 753.75 | 142.3333 | 31.3 | 44.9 | 1.75 | 5.1 | 75.1426 | 24.7 | 945.05 | -77.7188 | 0
250 | 2019-09-07 | 158:00 | 816.2667 | 734.3833 | 138.3667 | 32.85 | 41.1167 | 1.3667 | 3.6 | 299.4653 | 32.8333 | 953.6333 | -81.9776 | 0
250 | 2019-09-07 | 159:00 | 704.4 | 705.3333 | 129.1833 | 32.5 | 45.8333 | 2.7 | 5.6 | 282.2171 | 22.4667 | 961.6 | -84.6503 | 0
250 | 2019-09-07 | 160:00 | 530.3 | 611.5667 | 130.65 | 31.95 | 53.0833 | 3.2833 | 6.4 | 269.6858 | 21.0833 | 960.9 | -76.4102 | 0
250 | 2019-09-07 | 161:00 | 328.2 | 508.7333 | 99.4667 | 31.7 | 54.2833 | 3.2167 | 6.2 | 267.6875 | 20.45 | 957.4167 | -64.785 | 0
250 | 2019-09-07 | 162:00 | 77.8167 | 97.0167 | 56.3167 | 30.2167 | 60.95 | 2.6167 | 5.1 | 275.445 | 17.65 | 946.5333 | -6.7891 | 0
250 | 2019-09-07 | 163:00 | 9.7333 | 12.6 | 9 | 29.35 | 64.9333 | 1.6333 | 3.4 | 235.495 | 8.55 | 936.9667 | 1.0069 | 0
250 | 2019-09-07 | 164:00 | 0 | 0 | 0 | 28.15 | 68.5167 | 1.1333 | 2.6 | 249.3357 | 7.7333 | 927.6167 | 0 | 0
250 | 2019-09-07 | 165:00 | 0 | 0 | 0 | 26.95 | 73.9333 | 1.2333 | 2.4 | 287.781 | 8.3667 | 922.1333 | 0 | 0
250 | 2019-09-07 | 166:00 | 0 | 0 | 0 | 25.8 | 81.6667 | 0.75 | 1.6 | 318.7 | 0.05 | 917.35 | 0 | 0
250 | 2019-09-07 | 167:00 | 0 | 0 | 0 | 24.9833 | 86.9667 | 1.1667 | 1.9 | 320.1166 | 0.35 | 914.35 | 0 | 0
250 | 2019-09-07 | 168:00 | 0 | 0 | 0 | 24.3833 | 89.0833 | 1.15 | 2.4 | 3.9343 | 6.7 | 911.7 | 0 | 0
251 | 2019-09-08 | 169:00 | 0 | 0 | 0 | 24.2 | 88.7167 | 0.55 | 2.4 | 37.6142 | 2.7833 | 910.6333 | 0 | 0
251 | 2019-09-08 | 170:00 | 0 | 0 | 0 | 23.95 | 90.5 | 0.65 | 2.1 | 356.8517 | 5.55 | 909.7667 | 0 | 0
251 | 2019-09-08 | 171:00 | 0 | 0 | 0 | 23.7667 | 90.0833 | 0.21667 | 1.4 | 333.9 | 0 | 909.2833 | 0 | 0
251 | 2019-09-08 | 172:00 | 0 | 0 | 0 | 23.3167 | 90.9167 | 0.18333 | 1.4 | 334.28 | 0.016667 | 908.2667 | 0 | 0
251 | 2019-09-08 | 173:00 | 0 | 0 | 0 | 23.15 | 89.1167 | 0.75 | 1.9 | 274.4071 | 9.05 | 907.0167 | 0 | 0
251 | 2019-09-08 | 174:00 | 0.2 | 0.13333 | 0.26667 | 22.5167 | 91.25 | 1.2 | 2.1 | 347.2 | 2.2667 | 905.6833 | 3.0977 | 0
251 | 2019-09-08 | 175:00 | 69.4833 | 116.35 | 48.7333 | 23.6833 | 86.9 | 0.25 | 1.6 | 346.2333 | 0.016667 | 907.95 | 2.3442 | 0
251 | 2019-09-08 | 176:00 | 240.7333 | 283.25 | 134.35 | 26.5667 | 71.5833 | 0.4 | 1.6 | 337.8926 | 6.65 | 922.35 | -12.0718 | 0
251 | 2019-09-08 | 177:00 | 416.6 | 361.2833 | 204.9833 | 27.9833 | 66.6167 | 1.15 | 2.9 | 158.4675 | 9.9667 | 939.6333 | -28.2004 | 0
251 | 2019-09-08 | 178:00 | 570.25 | 365.8167 | 290.5167 | 29.6 | 61.5667 | 0.83333 | 2.9 | 194.3815 | 11.7333 | 953.3833 | -32.4278 | 0
251 | 2019-09-08 | 179:00 | 695.0333 | 464.5667 | 281.9833 | 31.2333 | 56.8833 | 0.85 | 2.6 | 300.7244 | 33.4 | 962.1167 | -44.5651 | 0
251 | 2019-09-08 | 180:00 | 775.9167 | 504.95 | 292.4 | 32.2333 | 52.4333 | 1.2 | 3.4 | 311.2323 | 27.8167 | 963.1167 | -49.7379 | 0
251 | 2019-09-08 | 181:00 | 766.2667 | 455.65 | 324.8167 | 32.9 | 52.95 | 1.8167 | 5.1 | 278.2332 | 24.55 | 961.6167 | -47.488 | 0
251 | 2019-09-08 | 182:00 | 714.7167 | 409.8 | 336.2 | 32.8667 | 51.3333 | 2.85 | 5.6 | 265.272 | 28.05 | 960.6 | -47.3641 | 0
251 | 2019-09-08 | 183:00 | 594.4 | 327.2 | 329.1333 | 32.9 | 53.3667 | 3.0333 | 5.9 | 277.3378 | 21.3333 | 962.3 | -38.6593 | 0
251 | 2019-09-08 | 184:00 | 448.1167 | 271.6333 | 273.05 | 32.8 | 53.6 | 2.9333 | 5.1 | 281.8529 | 22.4 | 962.8667 | -31.7414 | 0
251 | 2019-09-08 | 185:00 | 268.5 | 194.5167 | 183.1667 | 32.7667 | 55.7333 | 2.5167 | 4.6 | 280.8541 | 22.8167 | 960.6667 | -19.2735 | 0
251 | 2019-09-08 | 186:00 | 96.3833 | 73.7167 | 79.7167 | 31.8333 | 59.15 | 2.15 | 3.9 | 287.1831 | 15.0333 | 953.1 | 0.13212 | 0
251 | 2019-09-08 | 187:00 | 4.8833 | 0.56667 | 5.0667 | 30.6 | 64.9833 | 1.4167 | 2.9 | 291.3293 | 6.4333 | 942.0667 | 5.3114 | 0
251 | 2019-09-08 | 188:00 | 0 | 0 | 0 | 29.1833 | 70.15 | 1.1833 | 3.1 | 305.019 | 5.6 | 933.6167 | 0 | 0
251 | 2019-09-08 | 189:00 | 0 | 0 | 0 | 28.8667 | 70.3167 | 1.35 | 3.4 | 292.1996 | 5.75 | 928.8167 | 0 | 0
251 | 2019-09-08 | 190:00 | 0 | 0 | 0 | 28.6 | 71.1833 | 1.4167 | 3.6 | 269.9993 | 7.95 | 926.1667 | 0 | 0
251 | 2019-09-08 | 191:00 | 0 | 0 | 0 | 27.75 | 75.1 | 1.0667 | 2.4 | 267.1282 | 8.1833 | 923.5833 | 0 | 0
251 | 2019-09-08 | 192:00 | 0 | 0 | 0 | 26.7 | 81.1667 | 0.58333 | 2.1 | 251.6502 | 4.3333 | 921.1667 | 0 | 0
252 | 2019-09-09 | 193:00 | 0 | 0 | 0 | 25.3 | 87.6167 | 0.93333 | 2.1 | 358.9509 | 2.6167 | 917.7667 | 0 | 0
252 | 2019-09-09 | 194:00 | 0 | 0 | 0 | 25 | 87.85 | 0.73333 | 2.4 | 21.3498 | 1.5833 | 915.2 | 0 | 0
252 | 2019-09-09 | 195:00 | 0 | 0 | 0 | 24.8667 | 86.7 | 0.41667 | 1.9 | 23.7654 | 0.66667 | 914.2667 | 0 | 0
252 | 2019-09-09 | 196:00 | 0 | 0 | 0 | 24.4667 | 86.3167 | 0.63333 | 2.1 | 32.2441 | 0.9 | 913.1333 | 0 | 0
252 | 2019-09-09 | 197:00 | 0 | 0 | 0 | 24.0167 | 87.2833 | 0.8 | 2.4 | 20.179 | 1.3833 | 911.6833 | 0 | 0
252 | 2019-09-09 | 198:00 | 0 | 0 | 0.083333 | 24.05 | 86.5333 | 0.86667 | 2.1 | 21.5835 | 1.1667 | 911.35 | 4.1036 | 0
252 | 2019-09-09 | 199:00 | 55.4833 | 46.8 | 46.7 | 24.7333 | 84.6 | 0.2 | 1.4 | 23.7 | 0.016667 | 913.3333 | 2.0771 | 0
252 | 2019-09-09 | 200:00 | 217.25 | 223.5333 | 131.9167 | 26.85 | 77.7 | 0.33333 | 1.9 | 34.5573 | 3.4 | 924.6833 | -10.1735 | 0
252 | 2019-09-09 | 201:00 | 410.0167 | 374.8833 | 189.25 | 29.3 | 69.0667 | 0.35 | 1.9 | 130.6434 | 7.3667 | 941.7333 | -30.8204 | 0
252 | 2019-09-09 | 202:00 | 592.3833 | 485.1333 | 221.15 | 30.5 | 64.7333 | 1.9 | 4.4 | 241.8576 | 16.7167 | 955.4167 | -46.8493 | 0
252 | 2019-09-09 | 203:00 | 733.9 | 552.9167 | 237.6333 | 31.45 | 63.0833 | 3.1667 | 5.9 | 266.1326 | 20.1667 | 957.5 | -60.5078 | 0
252 | 2019-09-09 | 204:00 | 824.6 | 617.2833 | 225.5333 | 32.5167 | 54.9 | 3.8833 | 7.7 | 283.8167 | 22.2167 | 955.9167 | -72.1143 | 0
252 | 2019-09-09 | 205:00 | 831.7667 | 621.7333 | 221.1833 | 33.0667 | 54.1167 | 3.8833 | 7.7 | 276.495 | 22.5333 | 953.6333 | -76.9415 | 0
252 | 2019-09-09 | 206:00 | 789.2167 | 627.6 | 204.5833 | 33.3833 | 55.7333 | 4.3167 | 7.9 | 272.033 | 21.8167 | 955.0833 | -82.8795 | 0
252 | 2019-09-09 | 207:00 | 681.55 | 607.3833 | 183.85 | 33.75 | 55.1167 | 3.8833 | 7.9 | 275.3508 | 23.2667 | 960.5833 | -83.4009 | 0
252 | 2019-09-09 | 208:00 | 517.9167 | 557.5333 | 154.3833 | 34 | 54.9 | 3.5167 | 6.9 | 277.1611 | 21.65 | 966.2333 | -78.1349 | 0
252 | 2019-09-09 | 209:00 | 317.4 | 450.6833 | 115.7167 | 34.2 | 53.2667 | 2.9833 | 5.6 | 275.6495 | 21.7 | 964.8167 | -62.9139 | 0
252 | 2019-09-09 | 210:00 | 108.9833 | 209.7667 | 60.05 | 33.8333 | 55.3167 | 1.6833 | 4.6 | 300.2674 | 11.8333 | 960.6333 | -30.1018 | 0
252 | 2019-09-09 | 211:00 | 3.1 | 5.3 | 2.75 | 31.6667 | 61.3667 | 0.8 | 2.1 | 307.9365 | 1.9333 | 949.2667 | -0.90835 | 0
252 | 2019-09-09 | 212:00 | 0 | 0 | 0 | 30.9667 | 62.55 | 1.5667 | 2.9 | 279.9067 | 14.9667 | 938.1 | 0 | 0
252 | 2019-09-09 | 213:00 | 0 | 0 | 0 | 28.55 | 67.1333 | 0.93333 | 2.6 | 9.8637 | 2.25 | 931.5 | 0 | 0
252 | 2019-09-09 | 214:00 | 0 | 0 | 0 | 28.5333 | 68.4 | 0.21667 | 1.9 | 11.5312 | 0.4 | 927.6167 | 0 | 0
252 | 2019-09-09 | 215:00 | 0 | 0 | 0 | 27.55 | 74.5833 | 0.88333 | 3.1 | 28.1438 | 3.3167 | 924.8 | 0 | 0
252 | 2019-09-09 | 216:00 | 0 | 0 | 0 | 26.3667 | 81.6667 | 0.41667 | 1.9 | 53.2236 | 1.3167 | 921.1833 | 0 | 0
253 | 2019-09-10 | 217:00 | 0 | 0 | 0 | 26.3667 | 80.5833 | 0.33333 | 2.1 | 55.7 | 0.13333 | 919.5167 | 0 | 0
253 | 2019-09-10 | 218:00 | 0 | 0 | 0 | 25.65 | 84.0167 | 1.0833 | 2.6 | 29.8664 | 3.1333 | 918 | 0 | 0
253 | 2019-09-10 | 219:00 | 0 | 0 | 0 | 25.55 | 84.2167 | 1.3 | 2.6 | 36.6619 | 6.1333 | 916.4833 | 0 | 0
253 | 2019-09-10 | 220:00 | 0 | 0 | 0 | 25.1333 | 84.6833 | 0.5 | 2.9 | 35.6562 | 2 | 915.5167 | 0 | 0
253 | 2019-09-10 | 221:00 | 0 | 0 | 0 | 24.9333 | 84.8167 | 0.58333 | 2.4 | 35.9361 | 1.0333 | 915.1167 | 0 | 0
253 | 2019-09-10 | 222:00 | 0 | 0 | 0 | 24.9167 | 84.9 | 0.43333 | 1.9 | 60.2008 | 1.0833 | 914.9 | 0 | 0
253 | 2019-09-10 | 223:00 | 50.5 | 35.6 | 44.45 | 25.2833 | 83.7667 | 0.7 | 2.1 | 42.9345 | 2.9667 | 915.9167 | 6.7669 | 0
253 | 2019-09-10 | 224:00 | 210.9 | 192.8333 | 137.1667 | 27.1833 | 76.4667 | 1.0667 | 2.4 | 20.451 | 2.15 | 924.6 | -8.8418 | 0
253 | 2019-09-10 | 225:00 | 408.8833 | 351.1167 | 200.4333 | 29.4167 | 69.3167 | 1.0167 | 3.1 | 47.341 | 17.2167 | 940.0333 | -32.6078 | 0
253 | 2019-09-10 | 226:00 | 587.5167 | 456.1 | 234.8333 | 31.1833 | 65.1167 | 1.65 | 3.6 | 81.2459 | 24.0833 | 954.3167 | -51.0944 | 0
253 | 2019-09-10 | 227:00 | 720.7167 | 518.8667 | 252.7667 | 33.1667 | 59.4333 | 1.2167 | 3.4 | 42.0358 | 22.3 | 966.3667 | -61.7891 | 0
253 | 2019-09-10 | 228:00 | 792.3833 | 539.5333 | 268.55 | 34.4 | 53.4167 | 1.6333 | 3.9 | 305.7421 | 42.2167 | 970.6333 | -65.2722 | 0
253 | 2019-09-10 | 229:00 | 810.4167 | 547.1167 | 273.3167 | 35.1667 | 51.1667 | 1.7167 | 4.1 | 284.4637 | 35.6167 | 968.65 | -69.6364 | 0
253 | 2019-09-10 | 230:00 | 751.1167 | 537.5833 | 249.8 | 35.6167 | 49.1167 | 2.4333 | 4.6 | 281.0972 | 33.5333 | 970.5833 | -74.0278 | 0
253 | 2019-09-10 | 231:00 | 638.2667 | 482.2667 | 244.5833 | 36.2 | 48.4667 | 2 | 4.6 | 264.4565 | 28.8167 | 977.1 | -67.5937 | 0
253 | 2019-09-10 | 232:00 | 474.2667 | 432.1333 | 193.9333 | 35.7833 | 50.7167 | 2.6833 | 7.2 | 262.1407 | 26.6833 | 980 | -60.2176 | 0
253 | 2019-09-10 | 233:00 | 288.2 | 347.55 | 134.9 | 35.75 | 50.1833 | 2.25 | 5.4 | 279.3553 | 21.8167 | 973.8833 | -47.6416 | 0
253 | 2019-09-10 | 234:00 | 94.4667 | 141.5333 | 61.95 | 34.8 | 52.3167 | 1.7333 | 4.1 | 285.9208 | 18.6333 | 967.5833 | -15.8847 | 0
253 | 2019-09-10 | 235:00 | 2.2167 | 1.6167 | 2.3167 | 33.2 | 58.7833 | 1.3167 | 3.6 | 218.4575 | 7.4833 | 953.8833 | 3.5512 | 0
253 | 2019-09-10 | 236:00 | 0 | 0 | 0 | 32.2167 | 62.1 | 0.85 | 2.4 | 242.5012 | 1.3167 | 944.45 | 0 | 0
253 | 2019-09-10 | 237:00 | 0 | 0 | 0 | 30.7167 | 66.6167 | 0.71667 | 1.6 | 256.1667 | 0.05 | 938.5167 | 0 | 0
253 | 2019-09-10 | 238:00 | 0 | 0 | 0 | 29.4 | 72.7 | 0.31667 | 2.1 | 20.2777 | 4.8667 | 933.65 | 0 | 0
253 | 2019-09-10 | 239:00 | 0 | 0 | 0 | 28.2833 | 75.4167 | 1.0167 | 2.6 | 32.0598 | 1.5 | 928.9833 | 0 | 0
253 | 2019-09-10 | 240:00 | 0 | 0 | 0 | 27.7 | 77.2667 | 0.21667 | 1.4 | 31.2 | 0 | 925.7833 | 0 | 0
254 | 2019-09-11 | 241:00 | 0 | 0 | 0 | 27.4333 | 77.8167 | 0.63333 | 1.9 | 43.6892 | 0.73333 | 924.2333 | 0 | 0
254 | 2019-09-11 | 242:00 | 0 | 0 | 0 | 27.1167 | 79.2 | 1.2167 | 3.6 | 33.4348 | 6.5 | 922.8833 | 0 | 0
254 | 2019-09-11 | 243:00 | 0 | 0 | 0 | 27.1 | 79.2 | 1.5333 | 3.9 | 33.1985 | 10.15 | 921.15 | 0 | 0
254 | 2019-09-11 | 244:00 | 0 | 0 | 0 | 26.7667 | 79.0833 | 0.96667 | 2.6 | 28.8943 | 5 | 920.4 | 0 | 0
254 | 2019-09-11 | 245:00 | 0 | 0 | 0 | 26.3833 | 80.85 | 0.48333 | 1.9 | 61.6414 | 1.15 | 919.7167 | 0 | 0
254 | 2019-09-11 | 246:00 | 0 | 0 | 0 | 26.0667 | 81.6833 | 0 | 0 | 0 | 0 | 919.2 | 0 | 0
254 | 2019-09-11 | 247:00 | 48.3333 | 24.6667 | 44.35 | 26.6 | 79.1333 | 0.3 | 1.1 | 75 | 0.016667 | 920.2167 | 7.5066 | 0
254 | 2019-09-11 | 248:00 | 195.9 | 137.5833 | 144.2333 | 29.1 | 71.4667 | 0.31667 | 1.6 | 74.2401 | 0.41667 | 930.55 | -4.665 | 0
254 | 2019-09-11 | 249:00 | 369.4333 | 221.6167 | 238.65 | 31.1333 | 64.0333 | 0.76667 | 2.1 | 53.7643 | 22.1 | 946.7 | -18.2919 | 0
254 | 2019-09-11 | 250:00 | 548.4 | 361.9833 | 268.3333 | 31.9667 | 63.3833 | 2.0833 | 3.9 | 179.6688 | 11.2667 | 960.8167 | -41.4323 | 0
254 | 2019-09-11 | 251:00 | 660.8833 | 377.2333 | 321.6667 | 33.3833 | 61.6 | 2.0167 | 4.4 | 258.0364 | 28.3667 | 965.65 | -46.1387 | 0
254 | 2019-09-11 | 252:00 | 645.0167 | 318.4167 | 333.55 | 33.7167 | 60.7 | 2.6833 | 5.6 | 285.1145 | 27.0167 | 964.2667 | -41.0623 | 0
254 | 2019-09-11 | 253:00 | 778.2333 | 474.2667 | 309.4167 | 34.4667 | 55.75 | 2.8833 | 5.1 | 284.4892 | 29.4833 | 961.45 | -66.4718 | 0
254 | 2019-09-11 | 254:00 | 740.05 | 504.45 | 267.6167 | 34.9667 | 53.4833 | 3.0833 | 6.4 | 291.3221 | 27.6833 | 963.9 | -74.7468 | 0
254 | 2019-09-11 | 255:00 | 629.5333 | 486.4167 | 230.4833 | 35.8333 | 51.5333 | 2.8167 | 5.6 | 313.6356 | 25.95 | 970.7333 | -74.0061 | 0
254 | 2019-09-11 | 256:00 | 462.05 | 414.85 | 192 | 35.8 | 51.3667 | 2.3333 | 4.9 | 299.519 | 26.4833 | 976.4667 | -62.5539 | 0
254 | 2019-09-11 | 257:00 | 272.9667 | 313.4 | 135.1833 | 35.5833 | 51.9167 | 2.1167 | 5.4 | 300.7582 | 25.25 | 972.7667 | -45.3634 | 0
254 | 2019-09-11 | 258:00 | 90.35 | 126.0333 | 61.7667 | 34.5667 | 54.7833 | 1.5333 | 3.9 | 295.1996 | 13.3667 | 965.0333 | -14.8771 | 0
254 | 2019-09-11 | 259:00 | 2.7 | 1.4667 | 2.7833 | 32.8 | 60.35 | 0.98333 | 2.9 | 302.0938 | 3.85 | 951.5667 | 5.8946 | 0
254 | 2019-09-11 | 260:00 | 0 | 0 | 0 | 31.7833 | 64.1167 | 1.4667 | 3.1 | 308.7127 | 2.3833 | 941.3833 | 0 | 0
254 | 2019-09-11 | 261:00 | 0 | 0 | 0 | 30.5833 | 66.4167 | 1.25 | 2.1 | 314.6171 | 0.88333 | 934.9833 | 0 | 0
254 | 2019-09-11 | 262:00 | 0 | 0 | 0 | 29.3833 | 71.3667 | 0.48333 | 2.1 | 34.5586 | 6.5333 | 930.6333 | 0 | 0
254 | 2019-09-11 | 263:00 | 0 | 0 | 0 | 28.3167 | 74.95 | 0.28333 | 1.6 | 38.3 | 0.016667 | 926.9167 | 0 | 0
254 | 2019-09-11 | 264:00 | 0 | 0 | 0 | 27.5333 | 78.4667 | 0.38333 | 1.9 | 41.6003 | 0.31667 | 923.95 | 0 | 0
255 | 2019-09-12 | 265:00 | 0 | 0 | 0 | 27.0667 | 79.15 | 0.53333 | 2.1 | 39.9593 | 0.95 | 922.0167 | 0 | 0
255 | 2019-09-12 | 266:00 | 0 | 0 | 0 | 26.25 | 82.7167 | 0.98333 | 2.6 | 30.1334 | 1.3167 | 919.8333 | 0 | 0
255 | 2019-09-12 | 267:00 | 0 | 0 | 0 | 26.35 | 80.7 | 1.35 | 2.6 | 21.5498 | 6.2333 | 918.3 | 0 | 0
255 | 2019-09-12 | 268:00 | 0 | 0 | 0 | 26.0167 | 81.8667 | 0.4 | 1.9 | 21.8 | 0.033333 | 918.0667 | 0 | 0
255 | 2019-09-12 | 269:00 | 0 | 0 | 0 | 25.9167 | 82.25 | 0.7 | 2.6 | 39.4235 | 4.1 | 917.55 | 0 | 0
255 | 2019-09-12 | 270:00 | 0 | 0 | 0 | 25.3 | 84.0667 | 0.66667 | 1.9 | 37.2333 | 0.05 | 916.4 | 0 | 0
255 | 2019-09-12 | 271:00 | 46.5333 | 32.1167 | 40.9 | 25.7167 | 83.3 | 0.56667 | 1.9 | 31.5587 | 0.61667 | 916.9667 | 5.0035 | 0
255 | 2019-09-12 | 272:00 | 206.7167 | 199.35 | 130.2333 | 28.3 | 73.05 | 0.65 | 2.9 | 46.0287 | 8.95 | 927.0833 | -12.4884 | 0
255 | 2019-09-12 | 273:00 | 400.3167 | 342.0833 | 196.45 | 30.1 | 64.5 | 1.8833 | 3.6 | 99.7593 | 15.3 | 942.15 | -37.2893 | 0
255 | 2019-09-12 | 274:00 | 569.8333 | 420.3833 | 242.8833 | 32.4833 | 58.2167 | 2.0833 | 3.9 | 170.1201 | 14.9333 | 957.3833 | -53.4548 | 0
255 | 2019-09-12 | 275:00 | 695.6 | 468.15 | 270.3333 | 33.7333 | 59.3333 | 2.0833 | 3.9 | 218.329 | 28.0667 | 968.0167 | -63.2887 | 0
255 | 2019-09-12 | 276:00 | 765.95 | 517.1167 | 293.65 | 35.0667 | 53.7667 | 2.1333 | 4.6 | 250.9587 | 31.9 | 969.0833 | -32.0424 | 1
255 | 2019-09-12 | 277:00 | 746.6167 | 517.8667 | 300.1667 | 35.9167 | 49.75 | 2.4333 | 5.1 | 275.4597 | 27.45 | 967.8833 | 1.1506 | 0
255 | 2019-09-12 | 278:00 | 675.15 | 475.5667 | 287.9167 | 36.6667 | 47.25 | 1.9333 | 5.1 | 255.7308 | 31.5833 | 970.8833 | -1.2802 | 0
255 | 2019-09-12 | 279:00 | 515.8333 | 353.45 | 263.2833 | 37.2333 | 45.2333 | 1.6333 | 4.6 | 224.4705 | 36.5 | 979.7 | 0.052219 | 0
255 | 2019-09-12 | 280:00 | 275.9667 | 115.1333 | 217.1333 | 36.5667 | 47.35 | 1.8333 | 5.1 | 238.028 | 22.3 | 976.5667 | 3.9455 | 0
255 | 2019-09-12 | 281:00 | 82.7833 | 1.8 | 84.5667 | 35.2833 | 51.15 | 1.9667 | 4.1 | 272.4105 | 20.3167 | 966.95 | 6.2481 | 0
255 | 2019-09-12 | 282:00 | 83.9667 | 30.7167 | 78.8833 | 34.65 | 54.1167 | 1.5833 | 3.1 | 325.4455 | 7.3333 | 959.2167 | 4.6416 | 0
255 | 2019-09-12 | 283:00 | 1.6167 | 0.13333 | 1.6333 | 32.8333 | 60.1167 | 1.0333 | 3.1 | 331.839 | 7.3667 | 950.8833 | 0.52752 | 0
255 | 2019-09-12 | 284:00 | 0 | 0 | 0 | 31.0167 | 68.3667 | 0.81667 | 2.6 | 27.9056 | 4.2167 | 941.55 | 0 | 0
255 | 2019-09-12 | 285:00 | 0 | 0 | 0 | 30.1667 | 74.0333 | 1.45 | 2.9 | 28.137 | 6.3167 | 934.8667 | 0 | 0
255 | 2019-09-12 | 286:00 | 0 | 0 | 0 | 29.7333 | 76.6167 | 0.21667 | 1.6 | 33.225 | 0 | 931.5333 | 0 | 0
255 | 2019-09-12 | 287:00 | 0 | 0 | 0 | 28.5333 | 82.3 | 1.5833 | 3.4 | 26.709 | 8.5667 | 928.0667 | 0 | 0
255 | 2019-09-12 | 288:00 | 0 | 0 | 0 | 27.8667 | 82.4667 | 0.8 | 2.6 | 40.7427 | 7.2167 | 924.7 | 0 | 0
256 | 2019-09-13 | 289:00 | 0 | 0 | 0 | 27.8333 | 79.5833 | 1.6833 | 3.4 | 34.1409 | 11.1167 | 922.9833 | 0 | 0
256 | 2019-09-13 | 290:00 | 0 | 0 | 0 | 27.4167 | 80.6333 | 0.76667 | 2.6 | 51.5578 | 3.3667 | 922 | 0 | 0
256 | 2019-09-13 | 291:00 | 0 | 0 | 0 | 26.9167 | 83.45 | 0.46667 | 1.9 | 69.8836 | 2.7333 | 921.05 | 0 | 0
256 | 2019-09-13 | 292:00 | 0 | 0 | 0 | 26.6667 | 84.7833 | 0.63333 | 2.4 | 80.2498 | 2.6 | 919.95 | 0 | 0
256 | 2019-09-13 | 293:00 | 0 | 0 | 0 | 26.7833 | 82.7833 | 0.9 | 2.9 | 47.7236 | 8.85 | 919.5167 | 0 | 0
256 | 2019-09-13 | 294:00 | 0 | 0 | 0 | 26.3833 | 83.05 | 1.8167 | 3.4 | 34.3002 | 10.8167 | 918.5667 | 0 | 0
256 | 2019-09-13 | 295:00 | 36.6167 | 5.7167 | 36.8 | 26.3 | 83.25 | 1.05 | 3.1 | 40.4133 | 7.5667 | 918.5833 | 10.3327 | 0
256 | 2019-09-13 | 296:00 | 105.4167 | 4.3667 | 105.8667 | 27.5667 | 81.8833 | 1.2 | 4.9 | 75.2577 | 8.2333 | 923.9333 | 5.291 | 0
256 | 2019-09-13 | 297:00 | 248.8667 | 55.2 | 219.4 | 28.4 | 84.2167 | 2.6 | 5.6 | 98.5617 | 20.3667 | 929.8167 | 4.2676 | 0
256 | 2019-09-13 | 298:00 | 401.65 | 100.45 | 334.2667 | 29.85 | 79.0167 | 1.8833 | 4.9 | 97.6837 | 32.0833 | 941.6667 | 4.6568 | 0
256 | 2019-09-13 | 299:00 | 568.15 | 206.55 | 404.9333 | 31.2333 | 72.3667 | 1.5833 | 3.9 | 108.6549 | 24.6167 | 952.6833 | 3.3099 | 0
256 | 2019-09-13 | 300:00 | 269.2 | 76.45 | 207.5833 | 28.1167 | 72.2833 | 4.9 | 17.5 | 339.3243 | 33.4833 | 954.35 | 3.3745 | 0
256 | 2019-09-13 | 301:00 | 331.1333 | 142.8 | 200 | 22.5667 | 90.15 | 1.6167 | 6.7 | 295.7018 | 29.2667 | 917.9167 | -11.3719 | 0
256 | 2019-09-13 | 302:00 | 681.1167 | 457.7333 | 305.6167 | 27.9167 | 65.9 | 2.9833 | 6.7 | 17.4741 | 26.3 | 928.55 | -2.4855 | 0
256 | 2019-09-13 | 303:00 | 209.25 | 15.6333 | 201.0833 | 28.5167 | 63.55 | 1.6 | 4.4 | 298.0124 | 15.2 | 931.8333 | 2.8084 | 0
256 | 2019-09-13 | 304:00 | 247.8833 | 8.2667 | 245.7667 | 29.8333 | 59.0667 | 1.3333 | 7.2 | 253.9106 | 20.7 | 936.8 | 5.153 | 0
256 | 2019-09-13 | 305:00 | 253.8167 | 251.9167 | 169.9333 | 30.6333 | 57.2333 | 0.83333 | 4.1 | 158.7236 | 5.2333 | 943.4333 | 2.9578 | 0
256 | 2019-09-13 | 306:00 | 56.2167 | 64.2 | 42.45 | 29.9833 | 60.45 | 0.91667 | 4.1 | 280.9778 | 8.3 | 944.3833 | 10.4465 | 0
256 | 2019-09-13 | 307:00 | 0.43333 | 0 | 0.56667 | 27.4167 | 75.6167 | 0.2 | 1.6 | 7.2667 | 0.033333 | 930.6333 | 3.5477 | 0
256 | 2019-09-13 | 308:00 | 0 | 0 | 0 | 26.6833 | 76 | 0.71667 | 2.6 | 32.7992 | 3.95 | 922.5167 | 0 | 0
256 | 2019-09-13 | 309:00 | 0 | 0 | 0 | 26.2167 | 73.6667 | 1.0167 | 3.1 | 33.3346 | 5.05 | 918.4833 | 0 | 0
256 | 2019-09-13 | 310:00 | 0 | 0 | 0 | 25.8167 | 73.7 | 0.73333 | 2.9 | 23.5415 | 5.0667 | 916.65 | 0 | 0
256 | 2019-09-13 | 311:00 | 0 | 0 | 0 | 25.3833 | 77.8167 | 0.25 | 1.6 | 27.7249 | 0.45 | 915.5833 | 0 | 0
256 | 2019-09-13 | 312:00 | 0 | 0 | 0 | 24.7 | 79.9333 | 0.56667 | 2.4 | 37.2828 | 2.4333 | 913.75 | 0 | 0
257 | 2019-09-14 | 313:00 | 0 | 0 | 0 | 24.3333 | 81.6167 | 0.28333 | 1.9 | 35.174 | 0.25 | 912.2833 | 0 | 0
257 | 2019-09-14 | 314:00 | 0 | 0 | 0 | 24.0333 | 83.6667 | 0.86667 | 2.9 | 31.763 | 4.4833 | 911.35 | 0 | 0
257 | 2019-09-14 | 315:00 | 0 | 0 | 0 | 24.0333 | 85.75 | 1 | 3.4 | 75.3468 | 21.1833 | 909.95 | 0 | 0
257 | 2019-09-14 | 316:00 | 0 | 0 | 0 | 23.2167 | 88.4833 | 1.2333 | 3.9 | 20.2596 | 10.4667 | 906.2167 | 0 | 0
257 | 2019-09-14 | 317:00 | 0 | 0 | 0 | 22.7667 | 83.1 | 0.43333 | 2.4 | 23.874 | 2.9833 | 905.9167 | 0 | 0
257 | 2019-09-14 | 318:00 | 0.13333 | 0 | 0.25 | 22.3833 | 82.75 | 0.58333 | 2.6 | 48.4668 | 2.0167 | 905.1 | 12.3009 | 0
257 | 2019-09-14 | 319:00 | 43.7167 | 16.1 | 42.2833 | 23.2 | 81.4833 | 0.15 | 1.6 | 47.4667 | 0.13333 | 907.0167 | 13.3048 | 0
257 | 2019-09-14 | 320:00 | 180.1833 | 116.1 | 143.8667 | 25.35 | 79.3833 | 0.16667 | 1.9 | 30.7264 | 3.5667 | 915.3833 | 14.618 | 0
257 | 2019-09-14 | 321:00 | 351.85 | 202.2333 | 249.8667 | 27.7167 | 71.5667 | 0.083333 | 1.6 | 359.7 | 0.61667 | 932.3 | 10.6935 | 0
257 | 2019-09-14 | 322:00 | 525.7833 | 309.9667 | 319.55 | 29.4333 | 70.45 | 0.3 | 1.9 | 34.6544 | 3.1833 | 947.4 | 9.1351 | 0
257 | 2019-09-14 | 323:00 | 645.8167 | 352.85 | 372.2333 | 30.5833 | 70.3333 | 1.1667 | 3.1 | 205.6596 | 25.95 | 957.55 | 8.7611 | 0
257 | 2019-09-14 | 324:00 | 663.15 | 259.55 | 447.5833 | 31.55 | 64.5333 | 1.9 | 3.6 | 224.546 | 22.9833 | 960.2333 | 5.9382 | 0
257 | 2019-09-14 | 325:00 | 750.3167 | 349.85 | 452.25 | 32.4167 | 57.7333 | 1.9667 | 3.9 | 253.3435 | 30.4 | 958.8833 | 1.5201 | 0
257 | 2019-09-14 | 326:00 | 701.25 | 472.4 | 322 | 33.1833 | 53.4833 | 2.05 | 4.1 | 274.6792 | 24.0167 | 961.3833 | 0.26717 | 0
257 | 2019-09-14 | 327:00 | 597.0667 | 467.7167 | 267.6167 | 33.65 | 50.2667 | 2 | 4.1 | 273.8408 | 25.7167 | 966.5667 | -2.1141 | 0
257 | 2019-09-14 | 328:00 | 442.55 | 429.9333 | 204.2667 | 34 | 50.1167 | 1.8 | 3.6 | 197.1987 | 19.05 | 972.1667 | -2.5779 | 0
257 | 2019-09-14 | 329:00 | 245.05 | 286.5167 | 140.9 | 32.55 | 56.2667 | 2.3 | 6.2 | 175.0208 | 14.8 | 971.2 | 8.0414 | 0
257 | 2019-09-14 | 330:00 | 75.1667 | 93.1333 | 59.15 | 31.0667 | 56.5333 | 1.8667 | 4.6 | 185.6955 | 20.5667 | 956.5333 | 15.5979 | 0
257 | 2019-09-14 | 331:00 | 0.75 | 0.11667 | 0.96667 | 29.3167 | 65.15 | 0.68333 | 2.4 | 49.0878 | 5.1833 | 942.0333 | 6.6935 | 0
257 | 2019-09-14 | 332:00 | 0 | 0 | 0 | 27.9167 | 72.45 | 0.41667 | 1.9 | 38.26 | 0.05 | 931.3167 | 0 | 0
257 | 2019-09-14 | 333:00 | 0 | 0 | 0 | 27.25 | 76.3167 | 0.85 | 2.4 | 39.126 | 3.55 | 925.25 | 0 | 0
257 | 2019-09-14 | 334:00 | 0 | 0 | 0 | 26.5167 | 80.0667 | 1 | 3.4 | 38.5403 | 6.1333 | 921.2333 | 0 | 0
257 | 2019-09-14 | 335:00 | 0 | 0 | 0 | 26.3 | 80.55 | 1.45 | 2.6 | 26.9031 | 8.3167 | 918.7 | 0 | 0
257 | 2019-09-14 | 336:00 | 0 | 0 | 0 | 26 | 81.6833 | 0.26667 | 1.9 | 20.9 | 0.05 | 917.5 | 0 | 0
258 | 2019-09-15 | 337:00 | 0 | 0 | 0 | 25.4833 | 84.9333 | 0.28333 | 2.4 | 30.6831 | 1.8167 | 916.65 | 0 | 0
258 | 2019-09-15 | 338:00 | 0 | 0 | 0 | 25.1667 | 85.9833 | 1.7 | 3.4 | 31.098 | 9.8333 | 915.4 | 0 | 0
258 | 2019-09-15 | 339:00 | 0 | 0 | 0 | 25.0167 | 86.7333 | 0.76667 | 2.9 | 37.3605 | 4.7667 | 914.85 | 0 | 0
258 | 2019-09-15 | 340:00 | 0 | 0 | 0 | 25.2333 | 85.45 | 0.46667 | 1.9 | 47.1292 | 1.55 | 916.3 | 0 | 0
258 | 2019-09-15 | 341:00 | 0 | 0 | 0 | 25.1667 | 86.9833 | 0.7 | 2.6 | 40.4811 | 2.1833 | 916.3667 | 0 | 0
258 | 2019-09-15 | 342:00 | 0 | 0 | 0 | 25.1667 | 87.4833 | 0.86667 | 2.4 | 51.5963 | 15.9333 | 916.5167 | 0 | 0
258 | 2019-09-15 | 343:00 | 3.9667 | 0 | 4.3 | 25.2667 | 87.95 | 0.98333 | 6.2 | 54.9835 | 7.2 | 917.5167 | 4.0093 | 0
258 | 2019-09-15 | 344:00 | 34.5833 | 0 | 35.15 | 24.85 | 69.2833 | 1.8667 | 6.2 | 90.5616 | 15.65 | 917.8667 | 1.8032 | 0
258 | 2019-09-15 | 345:00 | 299.1 | 154.9667 | 215.5667 | 26.0167 | 66.1 | 1.5833 | 4.4 | 34.2741 | 19.55 | 921.9833 | 5.8732 | 0
258 | 2019-09-15 | 346:00 | 542.3833 | 356.9833 | 304.1833 | 28.8 | 63.5833 | 1.4167 | 3.4 | 42.4908 | 19.6167 | 938.7667 | 8.2603 | 0
258 | 2019-09-15 | 347:00 | 666.6833 | 411.2 | 346.5333 | 30.5 | 62.9833 | 1.4833 | 3.4 | 104.4449 | 19.7167 | 954.55 | 7.5988 | 0
258 | 2019-09-15 | 348:00 | 731.2333 | 439.6667 | 361.5333 | 32.35 | 58.1 | 1.1167 | 2.6 | 196.712 | 22.8667 | 962.9667 | 4.8329 | 0
258 | 2019-09-15 | 349:00 | 727.5833 | 441.9167 | 352.4167 | 33.3 | 56.35 | 1.3667 | 3.4 | 258.0589 | 28.7 | 964.6333 | 2.2143 | 0
258 | 2019-09-15 | 350:00 | 700.0167 | 480.85 | 314.6167 | 33.65 | 56.25 | 2.2167 | 4.9 | 275.5718 | 29.2833 | 965.2833 | -0.80757 | 0
258 | 2019-09-15 | 351:00 | 570.7333 | 414.8667 | 279.2833 | 34.1333 | 55.4667 | 2.0333 | 4.4 | 276.8054 | 21.5 | 969.6 | -3.1156 | 0
258 | 2019-09-15 | 352:00 | 392.1 | 304.1 | 222.8833 | 34.3667 | 54.4167 | 1.5167 | 3.4 | 264.7596 | 17.8333 | 971.3167 | -2.6717 | 0
258 | 2019-09-15 | 353:00 | 210.6 | 182.3333 | 143.5167 | 34.7167 | 53.0333 | 0.85 | 2.9 | 264.2389 | 11.8833 | 970.5833 | 2.7982 | 0
258 | 2019-09-15 | 354:00 | 58.0333 | 40.4833 | 52.1333 | 33.05 | 57.5833 | 1.2333 | 2.6 | 186.6157 | 1.85 | 962.3667 | 16.6525 | 0
258 | 2019-09-15 | 355:00 | 0.15 | 0 | 0.35 | 31.6833 | 63.7333 | 0.76667 | 2.4 | 184.4325 | 9.1333 | 949.55 | 7.0683 | 0
258 | 2019-09-15 | 356:00 | 0 | 0 | 0 | 30.25 | 70.15 | 1.2667 | 2.6 | 327.6131 | 5.0667 | 939.7 | 0 | 0
258 | 2019-09-15 | 357:00 | 0 | 0 | 0 | 29.7833 | 71.7833 | 0.11667 | 1.6 | 187.1 | 0 | 935.2 | 0 | 0
258 | 2019-09-15 | 358:00 | 0 | 0 | 0 | 28.5333 | 75.7167 | 0.88333 | 2.4 | 43.4781 | 9.2333 | 930.8333 | 0 | 0
258 | 2019-09-15 | 359:00 | 0 | 0 | 0 | 27.9167 | 75.7 | 0.66667 | 2.4 | 16.5053 | 1.7833 | 926.8667 | 0 | 0
258 | 2019-09-15 | 360:00 | 0 | 0 | 0 | 27.6 | 77.9 | 0.16667 | 1.1 | 21 | 0 | 925.3333 | 0 | 0
259 | 2019-09-16 | 361:00 | 0 | 0 | 0 | 26.9667 | 80.1833 | 0.9 | 2.4 | 17.7686 | 2.7 | 924.2167 | 0 | 0
259 | 2019-09-16 | 362:00 | 0 | 0 | 0 | 26.35 | 82.35 | 1.1333 | 3.4 | 28.2398 | 6.3167 | 920.9167 | 0 | 0
259 | 2019-09-16 | 363:00 | 0 | 0 | 0 | 26.3167 | 82.3667 | 1.0667 | 4.1 | 43.3156 | 11.15 | 919.5333 | 0 | 0
259 | 2019-09-16 | 364:00 | 0 | 0.2 | 0 | 24.5 | 76.6333 | 5.0167 | 19.5 | 17.4359 | 35.0833 | 917.2167 | 0 | 0
259 | 2019-09-16 | 365:00 | 0 | 0.1 | 0 | 19.8333 | 88.3 | 3.25 | 10.7 | 64.8303 | 30.2833 | 901.7833 | 0 | 0
259 | 2019-09-16 | 366:00 | 0 | 0 | 0 | 20.5667 | 87.0167 | 2.2167 | 6.2 | 34.9429 | 26.0167 | 899.3167 | 0 | 0
259 | 2019-09-16 | 367:00 | 37.45 | 2.4333 | 37.0333 | 21.0833 | 85.7667 | 1.3 | 4.4 | 94.8828 | 11.35 | 900.6 | -2.0519 | 0
259 | 2019-09-16 | 368:00 | 82.3 | 17.65 | 75.7 | 22.3 | 82.0333 | 1.5167 | 5.6 | 53.4895 | 21.5667 | 905.0667 | 1.4992 | 0
259 | 2019-09-16 | 369:00 | 317.4833 | 141.1333 | 247.8833 | 23.5333 | 75.0333 | 1.9333 | 6.9 | 53.6029 | 28.5667 | 913.9 | 6.5168 | 0
259 | 2019-09-16 | 370:00 | 445.5667 | 206.9333 | 302.7333 | 24.6667 | 69.2667 | 1.9167 | 4.1 | 88.1164 | 23.9167 | 922.7 | 3.3126 | 0
259 | 2019-09-16 | 371:00 | 573.35 | 214.4 | 409.9333 | 26.9333 | 60.3167 | 2.3333 | 3.9 | 117.5388 | 15.9833 | 937.5667 | 4.7292 | 0
259 | 2019-09-16 | 372:00 | 669.6167 | 252.4 | 461.25 | 28.6 | 56.15 | 1.9667 | 3.6 | 103.2566 | 26.05 | 946.6833 | 5.2444 | 0
259 | 2019-09-16 | 373:00 | 766.5167 | 539.7333 | 307.8 | 29.5167 | 56.2833 | 1.8667 | 4.1 | 84.1156 | 28.3833 | 949.4667 | -0.86981 | 0
259 | 2019-09-16 | 374:00 | 751.9833 | 680.4 | 206.3667 | 30.4333 | 52.15 | 2.5333 | 5.1 | 106.5628 | 17.6333 | 952.7167 | -4.7895 | 0
259 | 2019-09-16 | 375:00 | 642.05 | 654.5167 | 181.5167 | 31.1667 | 50.8667 | 2.2 | 5.4 | 82.4688 | 34.1667 | 960.7 | -11.0684 | 0
259 | 2019-09-16 | 376:00 | 469.2333 | 575.5 | 152.4 | 31.6167 | 53.3667 | 1.2667 | 3.9 | 61.6173 | 17.5833 | 967.95 | -9.3068 | 0
259 | 2019-09-16 | 377:00 | 267.5833 | 425.0333 | 110.7167 | 32.0167 | 47.4333 | 1.0833 | 2.6 | 77.7049 | 6.7833 | 968.45 | -4.4492 | 0
259 | 2019-09-16 | 378:00 | 77.4333 | 145.4833 | 51.0667 | 30.1667 | 58.5 | 1.5333 | 3.6 | 39.0138 | 13.0167 | 956.4333 | 4.3692 | 0
259 | 2019-09-16 | 379:00 | 0.86667 | 0 | 1.1 | 28.55 | 63.7333 | 0.93333 | 3.1 | 164.3667 | 5.7833 | 937.75 | 9.8523 | 0
259 | 2019-09-16 | 380:00 | 0 | 0 | 0 | 26.85 | 72.3333 | 1.4667 | 3.4 | 27.7056 | 13.85 | 926.5333 | 0 | 0
259 | 2019-09-16 | 381:00 | 0 | 0 | 0 | 25.75 | 77.35 | 1.3167 | 3.9 | 34.3885 | 12.1 | 919.4167 | 0 | 0
259 | 2019-09-16 | 382:00 | 0 | 0 | 0 | 24.8167 | 80.65 | 0.3 | 1.6 | 40.86 | 0.05 | 914.7833 | 0 | 0
259 | 2019-09-16 | 383:00 | 0 | 0 | 0 | 23.9833 | 82.8667 | 0.16667 | 1.9 | 51.25 | 1.4333 | 911.3833 | 0 | 0
259 | 2019-09-16 | 384:00 | 0 | 0 | 0 | 23.5667 | 84.5 | 0.35 | 1.9 | 65.0049 | 0.61667 | 908.9667 | 0 | 0
260 | 2019-09-17 | 385:00 | 0 | 0 | 0 | 23.2667 | 86.0833 | 1.4167 | 3.4 | 33.5584 | 8.2167 | 907.3333 | 0 | 0
260 | 2019-09-17 | 386:00 | 0 | 0 | 0 | 23.05 | 87.0333 | 0.31667 | 1.9 | 79.0337 | 5.5 | 906.8167 | 0 | 0
260 | 2019-09-17 | 387:00 | 0 | 0 | 0 | 23.15 | 85.5 | 0.91667 | 2.6 | 47.4778 | 7.4 | 907.8333 | 0 | 0
260 | 2019-09-17 | 388:00 | 0 | 0 | 0 | 23.3333 | 83.15 | 1.55 | 6.7 | 75.591 | 19.9833 | 908.3667 | 0 | 0
260 | 2019-09-17 | 389:00 | 0 | 0 | 0 | 23.7833 | 79.5833 | 1.9333 | 5.1 | 26.9538 | 24.6667 | 909.6167 | 0 | 0
260 | 2019-09-17 | 390:00 | 0 | 0 | 0 | 22.8833 | 83.5833 | 2 | 4.9 | 75.016 | 16.5 | 907.8833 | 0 | 0
260 | 2019-09-17 | 391:00 | 34.7167 | 11.0333 | 33.4667 | 22.6667 | 86.4833 | 1.2167 | 3.4 | 92.1397 | 6.45 | 906.6333 | 3.1463 | 0
260 | 2019-09-17 | 392:00 | 195.6833 | 202.15 | 128.4833 | 23.9167 | 82.05 | 0.8 | 2.1 | 82.0096 | 14.1667 | 913.0833 | 11.5317 | 0
260 | 2019-09-17 | 393:00 | 373.45 | 277.5 | 233.7833 | 25.9333 | 73 | 1.5 | 4.4 | 68.9036 | 17.65 | 927.1 | 8.7291 | 0
260 | 2019-09-17 | 394:00 | 545.3 | 318.9 | 333.3 | 27.5833 | 70.9 | 1.9667 | 4.9 | 54.3209 | 29.4167 | 937.9 | 4.9336 | 0
260 | 2019-09-17 | 395:00 | 555.35 | 210.5667 | 394.0667 | 28.65 | 68.7833 | 1.6333 | 3.6 | 67.9783 | 32.7333 | 947.5 | 4.7513 | 0
260 | 2019-09-17 | 396:00 | 731.9 | 383.5667 | 411.2 | 30 | 66.05 | 1.5833 | 4.1 | 62.8275 | 35.4333 | 952.6167 | 3.3655 | 0
260 | 2019-09-17 | 397:00 | 749.2167 | 413.4333 | 400.8833 | 30.9667 | 62.8833 | 1.6167 | 4.1 | 100.7407 | 42.75 | 957 | 1.7096 | 0
260 | 2019-09-17 | 398:00 | 735.55 | 508.6167 | 329.8167 | 32.6667 | 54.2 | 1.1667 | 2.9 | 239.8455 | 31.4333 | 964.0833 | -4.0007 | 0
260 | 2019-09-17 | 399:00 | 565.8833 | 405.9333 | 281.2 | 33.6 | 49.8667 | 1.4 | 3.6 | 217.0747 | 28.5333 | 972.2333 | -5.2602 | 0
260 | 2019-09-17 | 400:00 | 416.55 | 363.5833 | 219.7667 | 33.7167 | 48.7833 | 1.3667 | 4.1 | 223.2985 | 19.25 | 975.1667 | -3.5845 | 0
260 | 2019-09-17 | 401:00 | 220.5833 | 211.85 | 145.2167 | 33 | 51.2 | 1.4833 | 4.9 | 184.7812 | 14.2667 | 971.3333 | 4.8134 | 0
260 | 2019-09-17 | 402:00 | 71.1 | 69.9333 | 60.85 | 31.1333 | 56.0833 | 2.2 | 4.4 | 161.4002 | 10.8333 | 959.35 | 20.9257 | 0
260 | 2019-09-17 | 403:00 | 0.93333 | 0 | 1.2167 | 30 | 59.7 | 1.5 | 2.9 | 151.2961 | 5.4167 | 944.3333 | 14.8293 | 0
260 | 2019-09-17 | 404:00 | 0 | 0 | 0 | 28.4167 | 67.6167 | 0.86667 | 2.9 | 83.6497 | 9.7167 | 934.2 | 0 | 0
260 | 2019-09-17 | 405:00 | 0 | 0 | 0 | 27.2333 | 76.8333 | 0.7 | 2.6 | 38.0693 | 4.0667 | 926.8167 | 0 | 0
260 | 2019-09-17 | 406:00 | 0 | 0 | 0 | 26.45 | 82.25 | 0.71667 | 2.1 | 64.2801 | 5 | 922.2333 | 0 | 0
260 | 2019-09-17 | 407:00 | 0 | 0 | 0 | 25.65 | 84.9167 | 1.4833 | 2.9 | 28.6301 | 4.55 | 918.3667 | 0 | 0
260 | 2019-09-17 | 408:00 | 0 | 0 | 0 | 25.2667 | 84.95 | 1.5 | 2.9 | 15.6785 | 4.1333 | 915.2 | 0 | 0
261 | 2019-09-18 | 409:00 | 0 | 0 | 0 | 24.8167 | 86.3833 | 0.26667 | 1.9 | 37.3 | 0.016667 | 913.4333 | 0 | 0
261 | 2019-09-18 | 410:00 | 0 | 0 | 0 | 23.95 | 88.5667 | 1.2 | 2.1 | 30.1923 | 3.95 | 911.4833 | 0 | 0
261 | 2019-09-18 | 411:00 | 0 | 0 | 0 | 24.1167 | 88.9667 | 0.61667 | 2.1 | 271.3434 | 9.2833 | 910.45 | 0 | 0
261 | 2019-09-18 | 412:00 | 0 | 0 | 0 | 23.3833 | 90.8333 | 0.15 | 1.4 | 160.4 | 0.016667 | 909.1 | 0 | 0
261 | 2019-09-18 | 413:00 | 0 | 0 | 0 | 22.8833 | 91.75 | 0.7 | 1.6 | 71.9402 | 5.45 | 907.45 | 0 | 0
261 | 2019-09-18 | 414:00 | 0 | 0 | 0 | 22.7 | 91.75 | 0.58333 | 1.6 | 51.0833 | 0.016667 | 906.4167 | 0 | 0
261 | 2019-09-18 | 415:00 | 42.5667 | 38.6167 | 37.2833 | 22.85 | 90.85 | 0.85 | 2.4 | 45.5213 | 3.9333 | 906.8833 | 11.6295 | 0
261 | 2019-09-18 | 416:00 | 192.0333 | 186.45 | 131.7333 | 24.5333 | 82.9667 | 1.6167 | 3.1 | 28.5516 | 9.9333 | 914.8 | 12.6424 | 0
261 | 2019-09-18 | 417:00 | 381.1333 | 328.45 | 213.2333 | 26.6333 | 71.5333 | 2.0667 | 5.1 | 78.5766 | 23.3 | 928.5667 | 6.4996 | 0
261 | 2019-09-18 | 418:00 | 556.5667 | 416.55 | 275.3833 | 28.1333 | 66.2333 | 2.4667 | 5.1 | 91.1015 | 26.4167 | 939.8667 | 0.30621 | 0
261 | 2019-09-18 | 419:00 | 684.5833 | 494.8333 | 295.35 | 29.7833 | 60.8167 | 1.8833 | 4.6 | 85.4542 | 28.6833 | 950.8667 | -2.3312 | 0
261 | 2019-09-18 | 420:00 | 768.0333 | 559.8333 | 301.4333 | 30.5833 | 57.5333 | 2.4833 | 5.1 | 110.2552 | 18.7 | 954.7833 | 4.7448 | 1
261 | 2019-09-18 | 421:00 | 765.3833 | 543.15 | 310.0833 | 32.0333 | 54.0833 | 1.8 | 4.4 | 153.6674 | 20.3667 | 958.0833 | 2.7232 | 0
261 | 2019-09-18 | 422:00 | 708.4167 | 544.2333 | 280.5 | 32.5667 | 52.7667 | 1.7667 | 4.6 | 131.6053 | 34 | 965.1667 | 2.4248 | 0
261 | 2019-09-18 | 423:00 | 515.25 | 371.0833 | 261.2833 | 33.1333 | 51.1 | 1.45 | 4.4 | 138.2335 | 36.35 | 973.3333 | 5.3027 | 0
261 | 2019-09-18 | 424:00 | 443.85 | 379.7833 | 241.95 | 33.15 | 52.4833 | 1.8 | 4.1 | 126.8588 | 29 | 976.2667 | 3.8977 | 0
261 | 2019-09-18 | 425:00 | 242.6333 | 252.8 | 155.4833 | 33.15 | 52.0667 | 1.1 | 3.1 | 96.6162 | 21.65 | 974.2167 | 7.1057 | 0
261 | 2019-09-18 | 426:00 | 58.4167 | 59.5667 | 48.7667 | 31.5667 | 59.2 | 1.7 | 4.1 | 34.0831 | 15.2 | 961.5833 | 12.365 | 0
261 | 2019-09-18 | 427:00 | 0.26667 | 0 | 0.36667 | 29.9 | 65.4 | 1.65 | 3.4 | 95.5476 | 10.5667 | 944.6167 | 6.8564 | 0
261 | 2019-09-18 | 428:00 | 0 | 0 | 0 | 28.85 | 68.8333 | 1.4333 | 3.4 | 105.131 | 5.05 | 935.4167 | 0 | 0
261 | 2019-09-18 | 429:00 | 0 | 0 | 0 | 27.8833 | 74.3833 | 0.45 | 1.9 | 87.7507 | 2 | 930.2667 | 0 | 0
261 | 2019-09-18 | 430:00 | 0 | 0 | 0 | 26.7833 | 80.6333 | 1.1667 | 2.1 | 27.647 | 3.5167 | 925.4 | 0 | 0
261 | 2019-09-18 | 431:00 | 0 | 0 | 0 | 26.4333 | 82.1667 | 0.96667 | 2.4 | 27.0789 | 1.5167 | 922.2167 | 0 | 0
261 | 2019-09-18 | 432:00 | 0 | 0 | 0 | 26.2 | 83.25 | 0.45 | 2.4 | 44.6147 | 1.55 | 920.7667 | 0 | 0
262 | 2019-09-19 | 433:00 | 0 | 0 | 0 | 25.2167 | 87.4167 | 1.65 | 3.1 | 28.5331 | 9.2 | 918.6333 | 0 | 0
262 | 2019-09-19 | 434:00 | 0 | 0 | 0 | 24.8333 | 86.6167 | 1.1833 | 3.4 | 42.8859 | 15.1333 | 915.9333 | 0 | 0
262 | 2019-09-19 | 435:00 | 0 | 0 | 0 | 24.8833 | 84 | 1.2 | 3.6 | 51.9185 | 14.3167 | 915.5833 | 0 | 0
262 | 2019-09-19 | 436:00 | 0 | 0 | 0 | 25.3167 | 82.9167 | 0.66667 | 2.6 | 49.503 | 10.2667 | 916.3833 | 0 | 0
262 | 2019-09-19 | 437:00 | 0 | 0 | 0 | 25.5667 | 82.85 | 0.96667 | 3.4 | 69.3165 | 13.7667 | 917.5667 | 0 | 0
262 | 2019-09-19 | 438:00 | 0 | 0 | 0 | 25.5667 | 84.95 | 1.8 | 3.9 | 84.6487 | 17.6333 | 917.7 | 0 | 0
262 | 2019-09-19 | 439:00 | 7.6333 | 3.5 | 7.3833 | 25.3333 | 85.5 | 2.7333 | 5.9 | 88.8254 | 22.4333 | 918.0833 | 3.4581 | 0
262 | 2019-09-19 | 440:00 | 17.55 | 0 | 18.2833 | 24.3333 | 87.1167 | 2.05 | 5.9 | 64.147 | 26.35 | 917.0667 | 2.1892 | 0
262 | 2019-09-19 | 441:00 | 16.4833 | 0 | 17.1833 | 22.1667 | 96.05 | 4.7667 | 12.4 | 108.6578 | 21.9 | 909.3167 | 1.3701 | 0
262 | 2019-09-19 | 442:00 | 133.6333 | 5.0833 | 131.5833 | 20.45 | 92.0167 | 3.1 | 9.7 | 90.3949 | 23.5333 | 901.7167 | 2.381 | 0
262 | 2019-09-19 | 443:00 | 670.4333 | 398.8667 | 362.3667 | 24.35 | 87.1833 | 2.1833 | 6.9 | 81.9603 | 30.75 | 914.7 | 4.2581 | 0
262 | 2019-09-19 | 444:00 | 474.7667 | 148.5833 | 355.6667 | 26.2167 | 79.2333 | 3.3333 | 6.4 | 93.4305 | 24.0333 | 929.7 | 5.0741 | 0
262 | 2019-09-19 | 445:00 | 679.6 | 248.3667 | 474.05 | 27.4333 | 76.1 | 3.2333 | 6.2 | 99.6536 | 23 | 934.0667 | 3.7254 | 0
262 | 2019-09-19 | 446:00 | 429.7667 | 84.2 | 368.6 | 27.7833 | 77.05 | 3.5333 | 6.7 | 117.2212 | 15.3667 | 939.8333 | 6.5681 | 0
262 | 2019-09-19 | 447:00 | 525.5 | 270.3 | 348.3833 | 28.1667 | 74.2833 | 3.6333 | 6.4 | 122.2536 | 11.7 | 944.6 | 5.881 | 0
262 | 2019-09-19 | 448:00 | 384.3333 | 258.6167 | 250.1833 | 28.3333 | 74.3833 | 3.55 | 6.2 | 117.9196 | 12.5167 | 950.8 | 7.7001 | 0
262 | 2019-09-19 | 449:00 | 182.05 | 104.8667 | 147.3333 | 28.0833 | 75.0167 | 3.7333 | 6.2 | 118.277 | 11.4667 | 945.0833 | 10.8623 | 0
262 | 2019-09-19 | 450:00 | 28.2 | 8.5833 | 28.8667 | 26.9833 | 78.8167 | 3.3833 | 5.9 | 128.5398 | 9.65 | 934.9167 | 19.7699 | 0
262 | 2019-09-19 | 451:00 | 0 | 0 | 0.11667 | 25.9667 | 84.4333 | 1.9167 | 4.1 | 111.3967 | 6.8667 | 925.95 | 11.6131 | 0
262 | 2019-09-19 | 452:00 | 0 | 0 | 0 | 25.4333 | 85.4833 | 1.7667 | 3.9 | 118.1147 | 8.65 | 920.7667 | 0 | 0
262 | 2019-09-19 | 453:00 | 0 | 0 | 0 | 25.0167 | 87.4333 | 0.81667 | 3.4 | 73.9369 | 9.35 | 917.55 | 0 | 0
262 | 2019-09-19 | 454:00 | 0 | 0 | 0 | 24.6167 | 89.5 | 0.28333 | 1.9 | 113.9844 | 0.91667 | 915.6833 | 0 | 0
262 | 2019-09-19 | 455:00 | 0 | 0 | 0 | 24.2833 | 89.75 | 0.83333 | 2.9 | 112.9148 | 4.0833 | 913.9167 | 0 | 0
262 | 2019-09-19 | 456:00 | 0 | 0 | 0 | 23.9167 | 91 | 0.95 | 2.9 | 97.5596 | 4.2167 | 912.5667 | 0 | 0
263 | 2019-09-20 | 457:00 | 0 | 0 | 0 | 23.6667 | 92.7333 | 0.8 | 3.1 | 83.1971 | 9.7833 | 911.6167 | 0 | 0
263 | 2019-09-20 | 458:00 | 0 | 0 | 0 | 23.6333 | 93.8 | 1.1667 | 3.4 | 91.3322 | 11.0167 | 911.6333 | 0 | 0
263 | 2019-09-20 | 459:00 | 0 | 0 | 0 | 23.6833 | 94.75 | 2.0333 | 3.9 | 107.5362 | 10.1 | 912.6 | 0 | 0
263 | 2019-09-20 | 460:00 | 0 | 0 | 0 | 23.7 | 93.35 | 2.0333 | 4.1 | 102.9449 | 12.7667 | 913.0167 | 0 | 0
263 | 2019-09-20 | 461:00 | 0 | 0 | 0 | 23.6667 | 92.9833 | 1.35 | 4.4 | 83.3793 | 17.5833 | 912.8333 | 0 | 0
263 | 2019-09-20 | 462:00 | 0 | 0 | 0 | 22.7167 | 89.1167 | 2.4333 | 5.6 | 84.2319 | 25.2167 | 912.0833 | 0 | 0
263 | 2019-09-20 | 463:00 | 24.6167 | 1.05 | 25.0167 | 21.65 | 83.15 | 1.45 | 5.6 | 78.9328 | 26.9833 | 908.5667 | 4.7261 | 0
263 | 2019-09-20 | 464:00 | 130.9167 | 67.0667 | 114.6167 | 22.1167 | 80.5667 | 3.2167 | 7.7 | 102.6227 | 18.85 | 910.5 | 9.6251 | 0
263 | 2019-09-20 | 465:00 | 134.4 | 22.2333 | 126.15 | 22.2 | 81.5 | 2.8 | 6.7 | 148.0031 | 12.0667 | 914.2167 | 3.4311 | 0
263 | 2019-09-20 | 466:00 | 87.15 | 0 | 87.6833 | 22.2 | 82.2833 | 1.1333 | 4.9 | 171.833 | 8.0833 | 913.3 | 0.7841 | 0
263 | 2019-09-20 | 467:00 | 343.6333 | 11.5833 | 337.2333 | 23.3833 | 79.9667 | 2.0667 | 6.4 | 94.5281 | 17.6 | 917.9833 | 3.3024 | 0
263 | 2019-09-20 | 468:00 | 401.5833 | 5.65 | 400.5667 | 24.7 | 74.2333 | 2.9833 | 6.9 | 86.3486 | 27.6 | 925.25 | 4.434 | 0
263 | 2019-09-20 | 469:00 | 582.4833 | 286 | 344.1667 | 26.1167 | 68.25 | 1.3833 | 4.1 | 52.8319 | 33.6167 | 932.05 | -0.95874 | 0
263 | 2019-09-20 | 470:00 | 754.1833 | 704.5333 | 198.4167 | 27.8333 | 60.8833 | 1.4167 | 3.4 | 206.0345 | 27.95 | 942.3667 | -7.0084 | 0
263 | 2019-09-20 | 471:00 | 612.0333 | 640.2333 | 177.2 | 28.4667 | 58.7333 | 1.3667 | 3.9 | 189.7254 | 30.4333 | 953.95 | -5.2473 | 0
263 | 2019-09-20 | 472:00 | 450.65 | 598.8167 | 135.5333 | 28.85 | 56.4167 | 1.3 | 3.1 | 169.3383 | 13.2167 | 963.6667 | -3.1325 | 0
263 | 2019-09-20 | 473:00 | 244.3167 | 433.7 | 95.8667 | 29.7667 | 54.7167 | 0.66667 | 2.1 | 255.4249 | 3.4667 | 962.8333 | -0.062493 | 0
263 | 2019-09-20 | 474:00 | 60.2667 | 141.2333 | 35.65 | 28.5833 | 57.1667 | 0.25 | 2.1 | 322.305 | 3.5833 | 952.6 | 1.734 | 0
263 | 2019-09-20 | 475:00 | 0 | 0 | 0 | 26.5167 | 66.0667 | 0.45 | 2.1 | 234.9676 | 6.5333 | 936.0167 | 0 | 0
263 | 2019-09-20 | 476:00 | 0 | 0 | 0 | 25.6333 | 71.7 | 1.3167 | 2.6 | 237.4372 | 9.8333 | 925 | 0 | 0
263 | 2019-09-20 | 477:00 | 0 | 0 | 0 | 24.85 | 75.0833 | 1.2 | 2.6 | 277.9301 | 1.6333 | 918.9333 | 0 | 0
263 | 2019-09-20 | 478:00 | 0 | 0 | 0 | 24.2667 | 77.15 | 1.8 | 3.1 | 275.2775 | 13.1333 | 915.45 | 0 | 0
263 | 2019-09-20 | 479:00 | 0 | 0 | 0 | 23.4667 | 80.3667 | 0.9 | 2.9 | 289.7669 | 1.6 | 912.6333 | 0 | 0
263 | 2019-09-20 | 480:00 | 0 | 0 | 0 | 21.9 | 86.4333 | 0.36667 | 1.4 | 298.3798 | 0.96667 | 909.3 | 0 | 0
264 | 2019-09-21 | 481:00 | 0 | 0 | 0 | 21.7333 | 85.6167 | 0.11667 | 1.1 | 306.5 | 0.016667 | 906.8167 | 0 | 0
264 | 2019-09-21 | 482:00 | 0 | 0 | 0 | 21.8333 | 85.95 | 0.38333 | 1.6 | 299.4235 | 1.4333 | 905.6 | 0 | 0
264 | 2019-09-21 | 483:00 | 0 | 0 | 0 | 21.5833 | 89.9167 | 0.76667 | 1.9 | 286.2188 | 0.7 | 904.9333 | 0 | 0
264 | 2019-09-21 | 484:00 | 0 | 0 | 0 | 20.9667 | 91.5833 | 0.33333 | 1.6 | 294.1 | 0.033333 | 903.9 | 0 | 0
264 | 2019-09-21 | 485:00 | 0 | 0 | 0 | 20.6833 | 92.3333 | 0.033333 | 1.1 | 294 | 0 | 902.8833 | 0 | 0
264 | 2019-09-21 | 486:00 | 0 | 0 | 0 | 20.1333 | 93.8667 | 0.033333 | 0.7 | 294.1 | 0 | 901.6167 | 0 | 0
264 | 2019-09-21 | 487:00 | 38.7333 | 56.1333 | 30.6667 | 20.3667 | 92.2167 | 0.033333 | 1.1 | 294.1 | 0 | 901.7667 | 10.1242 | 0
264 | 2019-09-21 | 488:00 | 200.4333 | 287.1333 | 111.2167 | 22.8 | 84.8167 | 0.083333 | 1.6 | 309.2404 | 0.56667 | 912.1333 | 19.6589 | 0
264 | 2019-09-21 | 489:00 | 391.7667 | 437.2833 | 173.3667 | 24.35 | 78.8833 | 1.05 | 2.6 | 60.5709 | 6.95 | 928.35 | 12.5207 | 0
264 | 2019-09-21 | 490:00 | 553 | 515.1333 | 216.0833 | 26.5667 | 70.6833 | 0.76667 | 2.1 | 117.656 | 5.65 | 943.5167 | 7.7576 | 0
264 | 2019-09-21 | 491:00 | 658.65 | 523.3667 | 257.1333 | 28.45 | 64.1167 | 0.9 | 3.1 | 159.543 | 23.1833 | 955.1167 | 3.6937 | 0
264 | 2019-09-21 | 492:00 | 747.5833 | 593.15 | 255.3167 | 29.8167 | 56.4833 | 1.3167 | 3.1 | 148.0951 | 22.95 | 959.25 | 0.50438 | 0
264 | 2019-09-21 | 493:00 | 753.4167 | 597.5167 | 256.6167 | 30.6333 | 48.1667 | 1.2333 | 3.4 | 94.1203 | 13.3333 | 959.9167 | 0.20247 | 0
264 | 2019-09-21 | 494:00 | 654.4167 | 507.1 | 260.5167 | 31.7 | 47.5833 | 1.0333 | 2.6 | 139.0517 | 17.6667 | 964.7 | -0.25469 | 0
264 | 2019-09-21 | 495:00 | 516.5833 | 431.9 | 228.9333 | 31.45 | 46.9667 | 1.15 | 3.6 | 104.0267 | 14.5833 | 972.15 | 1.4373 | 0
264 | 2019-09-21 | 496:00 | 364.6167 | 348.05 | 186.8667 | 31.7667 | 46.7167 | 0.98333 | 2.6 | 81.0019 | 12 | 975.2833 | 3.0939 | 0
264 | 2019-09-21 | 497:00 | 197.8167 | 231.0333 | 120.5833 | 31.8 | 48.7667 | 0.8 | 2.6 | 49.6953 | 9.5 | 971 | 5.9169 | 0
264 | 2019-09-21 | 498:00 | 46.7167 | 54.55 | 38.1167 | 29.7833 | 57.2 | 0.55 | 2.1 | 31.3001 | 2.2833 | 956.5 | 10.1255 | 0
264 | 2019-09-21 | 499:00 | 0 | 0 | 0 | 28.75 | 60.3333 | 0.66667 | 1.9 | 275.5696 | 5.8 | 941.6333 | 0 | 0
264 | 2019-09-21 | 500:00 | 0 | 0 | 0 | 27.7833 | 64.0833 | 1.1667 | 2.4 | 246.9981 | 1.75 | 932.5667 | 0 | 0
264 | 2019-09-21 | 501:00 | 0 | 0 | 0 | 27.0833 | 65.5 | 1.25 | 2.6 | 246.7001 | 2.1667 | 927.3 | 0 | 0
264 | 2019-09-21 | 502:00 | 0 | 0 | 0 | 25.2167 | 73.9667 | 0.55 | 2.4 | 5.002 | 5.2333 | 922.7833 | 0 | 0
264 | 2019-09-21 | 503:00 | 0 | 0 | 0 | 24.0667 | 77.1833 | 0.016667 | 1.1 | 35 | 0 | 918.0333 | 0 | 0
264 | 2019-09-21 | 504:00 | 0 | 0 | 0 | 23.4667 | 80.6 | 0.016667 | 0.7 | 35 | 0 | 915.0667 | 0 | 0
265 | 2019-09-22 | 505:00 | 0 | 0 | 0 | 22.9 | 82.85 | 0 | 1.1 | 0 | 0 | 912.6667 | 0 | 0
265 | 2019-09-22 | 506:00 | 0 | 0 | 0 | 22.5 | 84.65 | 0.88333 | 2.4 | 29.5201 | 1.2167 | 910.7667 | 0 | 0
265 | 2019-09-22 | 507:00 | 0 | 0 | 0 | 22.3167 | 86.0333 | 0.18333 | 1.6 | 26.4 | 0 | 909.4333 | 0 | 0
265 | 2019-09-22 | 508:00 | 0 | 0 | 0 | 21.6333 | 88.8833 | 0.88333 | 2.6 | 22.164 | 2.2 | 907.9 | 0 | 0
265 | 2019-09-22 | 509:00 | 0 | 0 | 0 | 21.2 | 90.6167 | 0.35 | 1.6 | 15.5 | 0.033333 | 906.0333 | 0 | 0
265 | 2019-09-22 | 510:00 | 0 | 0 | 0 | 21.3167 | 89.9333 | 0.13333 | 1.4 | 15.475 | 0.016667 | 905.5833 | 0 | 0
265 | 2019-09-22 | 511:00 | 39.6333 | 56.4 | 31.7667 | 22.05 | 86.1167 | 0.3 | 1.6 | 15.4 | 0.016667 | 907.0833 | 12.2967 | 0
265 | 2019-09-22 | 512:00 | 197.8333 | 293.15 | 106.3833 | 24.3667 | 78.2333 | 0.2 | 1.6 | 15.46 | 0.033333 | 918.2167 | 19.1391 | 0
265 | 2019-09-22 | 513:00 | 397.9833 | 482.1833 | 158.1 | 26.75 | 68.4167 | 0.51667 | 1.9 | 51.6384 | 2.35 | 936.4 | 13.0062 | 0
265 | 2019-09-22 | 514:00 | 557.5667 | 554.1167 | 195.7333 | 28.2667 | 61.7167 | 0.95 | 2.6 | 116.306 | 9.1167 | 951.5667 | 7.6206 | 0
265 | 2019-09-22 | 515:00 | 681.6667 | 602.25 | 219.65 | 29.8333 | 57.1333 | 1.1 | 3.4 | 184.5523 | 16.4833 | 961.5667 | 2.1122 | 0
265 | 2019-09-22 | 516:00 | 741.1 | 608.7667 | 237.3 | 31.1833 | 53.7 | 1.3333 | 4.1 | 264.0907 | 33.2167 | 963.7 | -0.67667 | 0
265 | 2019-09-22 | 517:00 | 772.2333 | 662.2833 | 218.95 | 31.6 | 51.2 | 2.4167 | 4.9 | 270.451 | 22.65 | 959.4 | -6.5356 | 0
265 | 2019-09-22 | 518:00 | 715.2333 | 641.1 | 212.15 | 32.3167 | 47.85 | 2.4167 | 5.4 | 258.7887 | 24.1833 | 960.25 | -10.0073 | 0
265 | 2019-09-22 | 519:00 | 574.5333 | 547.55 | 203.35 | 33.1333 | 45.4167 | 2.05 | 4.9 | 287.3945 | 28.4167 | 967.85 | -9.1339 | 0
265 | 2019-09-22 | 520:00 | 393.15 | 410.0333 | 179.55 | 32.95 | 48.1833 | 2.1 | 4.9 | 274.4818 | 19.9 | 971.5667 | -6.3623 | 0
265 | 2019-09-22 | 521:00 | 230.8167 | 357.1167 | 111.2667 | 32.6333 | 47.9667 | 2.1333 | 4.4 | 235.5612 | 19.7333 | 967.45 | -3.9307 | 0
265 | 2019-09-22 | 522:00 | 57.1167 | 102.7333 | 40.65 | 31.5 | 50.9333 | 1.8833 | 4.1 | 215.566 | 9.5167 | 958.8333 | 13.41 | 0
265 | 2019-09-22 | 523:00 | 0 | 0 | 0 | 29.9667 | 55.4333 | 0.63333 | 2.4 | 214.5314 | 2.45 | 945.5833 | 0 | 0
265 | 2019-09-22 | 524:00 | 0 | 0 | 0 | 28.5667 | 59.8333 | 0.28333 | 2.1 | 242.0578 | 4.2 | 937.2667 | 0 | 0
265 | 2019-09-22 | 525:00 | 0 | 0 | 0 | 26.9833 | 67.45 | 0.76667 | 3.1 | 19.4985 | 6.8167 | 930.6667 | 0 | 0
265 | 2019-09-22 | 526:00 | 0 | 0 | 0 | 25.8333 | 77.7 | 1.85 | 3.6 | 20.5552 | 10.2333 | 924.8333 | 0 | 0
265 | 2019-09-22 | 527:00 | 0 | 0 | 0 | 25.5167 | 80.2667 | 1.7833 | 3.4 | 36.1315 | 10.3667 | 921.45 | 0 | 0
265 | 2019-09-22 | 528:00 | 0 | 0 | 0 | 25.5667 | 79.9167 | 1.05 | 3.1 | 51.6316 | 14.7 | 920.5333 | 0 | 0
266 | 2019-09-23 | 529:00 | 0 | 0 | 0 | 25.1667 | 82.65 | 1.8167 | 3.9 | 94.3912 | 8.5 | 919.8833 | 0 | 0
266 | 2019-09-23 | 530:00 | 0 | 0 | 0 | 24.9 | 85.05 | 1.2833 | 3.4 | 79.7579 | 9.3833 | 919.3 | 0 | 0
266 | 2019-09-23 | 531:00 | 0 | 0 | 0 | 24.2333 | 88.95 | 1.0667 | 3.1 | 82.0539 | 7.4 | 917.2667 | 0 | 0
266 | 2019-09-23 | 532:00 | 0 | 0 | 0 | 24.0333 | 89.75 | 0.81667 | 2.6 | 52.4968 | 12.6167 | 916.1667 | 0 | 0
266 | 2019-09-23 | 533:00 | 0 | 0 | 0 | 23.8 | 91.4167 | 1.0333 | 2.6 | 38.352 | 5.75 | 916.0667 | 0 | 0
266 | 2019-09-23 | 534:00 | 0 | 0 | 0 | 24.0167 | 90.35 | 0.78333 | 2.6 | 64.204 | 4.4833 | 916.9 | 0 | 0
266 | 2019-09-23 | 535:00 | 13.2167 | 0 | 13.6 | 23.7833 | 89.65 | 1 | 4.1 | 69.8502 | 11.65 | 917.5333 | 2.9835 | 0
266 | 2019-09-23 | 536:00 | 69.7 | 0.2 | 70.6167 | 24.2167 | 86.4667 | 0.81667 | 2.9 | 69.2713 | 10.4667 | 919.4833 | 3.0414 | 0
266 | 2019-09-23 | 537:00 | 213.7667 | 23.4167 | 203.75 | 25.35 | 85.2333 | 2.1667 | 5.1 | 93.7012 | 12.4167 | 924.7333 | 4.0569 | 0
266 | 2019-09-23 | 538:00 | 501.8667 | 184.6667 | 382.5667 | 26.4 | 82.5167 | 2.5 | 5.4 | 110.335 | 19.3833 | 936.25 | 4.8097 | 0
266 | 2019-09-23 | 539:00 | 538.4667 | 208.5667 | 383.65 | 27.9 | 75.4333 | 1.3667 | 4.4 | 98.6716 | 13.2167 | 951.3 | 3.1847 | 0
266 | 2019-09-23 | 540:00 | 660.65 | 319.5667 | 397.8333 | 29.5833 | 68.2167 | 1.4167 | 3.9 | 171.7654 | 27.8167 | 957.1333 | -0.26153 | 0
266 | 2019-09-23 | 541:00 | 590.9 | 214.9 | 415.5833 | 30.6 | 63.4667 | 2.5167 | 5.9 | 183.6054 | 19.9333 | 962.6333 | 3.1528 | 0
266 | 2019-09-23 | 542:00 | 445.9167 | 136.9167 | 342.8 | 31.0167 | 60.4 | 2.1667 | 4.6 | 234.131 | 26.8 | 960.25 | -0.82314 | 0
266 | 2019-09-23 | 543:00 | 500.2333 | 281.2167 | 308.9167 | 31.8833 | 57.25 | 2.3833 | 5.4 | 237.3097 | 24.8667 | 965.2167 | -4.3552 | 0
266 | 2019-09-23 | 544:00 | 330.7667 | 205.3 | 227.6 | 32.0167 | 56.6 | 1.9167 | 4.6 | 242.5556 | 21.6833 | 963.9667 | -2.003 | 0
266 | 2019-09-23 | 545:00 | 196.6667 | 171.7 | 141.3333 | 31.9667 | 56.7333 | 1.85 | 3.9 | 222.0187 | 15.1167 | 963.45 | 4.0278 | 0
266 | 2019-09-23 | 546:00 | 44.3833 | 34.2333 | 39.8167 | 31.0333 | 58.9333 | 1.3167 | 2.9 | 231.165 | 8.9333 | 955.3667 | 16.8165 | 0
266 | 2019-09-23 | 547:00 | 0 | 0 | 0 | 29.65 | 63.9 | 0.6 | 1.9 | 224.65 | 0.05 | 945.2833 | 0 | 0
266 | 2019-09-23 | 548:00 | 0 | 0 | 0 | 28.2 | 72.8833 | 1.3167 | 4.9 | 159.1055 | 10.5 | 938.2333 | 0 | 0
266 | 2019-09-23 | 549:00 | 0 | 0 | 0 | 26.6167 | 84.2667 | 2.2 | 5.4 | 96.4534 | 11.2167 | 930.8833 | 0 | 0
266 | 2019-09-23 | 550:00 | 0 | 0 | 0 | 26.1333 | 86.9 | 0.93333 | 2.6 | 50.0695 | 10.6833 | 926.8167 | 0 | 0
266 | 2019-09-23 | 551:00 | 0 | 0 | 0 | 25.35 | 90.05 | 1.4333 | 2.9 | 31.7499 | 7.1667 | 923.5 | 0 | 0
266 | 2019-09-23 | 552:00 | 0 | 0 | 0 | 25.0833 | 90.8333 | 0.96667 | 2.6 | 38.457 | 3.6833 | 921.2667 | 0 | 0
267 | 2019-09-24 | 553:00 | 0 | 0 | 0 | 24.85 | 91.3667 | 0.56667 | 2.4 | 44.7002 | 1.8 | 920.2333 | 0 | 0
267 | 2019-09-24 | 554:00 | 0 | 0 | 0 | 24.7 | 92.0333 | 0.55 | 2.4 | 58.8366 | 5.2 | 919.5167 | 0 | 0
267 | 2019-09-24 | 555:00 | 0 | 0 | 0 | 24.5667 | 92.35 | 0.8 | 2.4 | 93.6006 | 0.46667 | 918.8333 | 0 | 0
267 | 2019-09-24 | 556:00 | 0 | 0 | 0 | 24.1167 | 94.05 | 0.96667 | 2.4 | 48.423 | 3.8333 | 917.7667 | 0 | 0
267 | 2019-09-24 | 557:00 | 0 | 0 | 0 | 23.85 | 95.05 | 0.35 | 1.6 | 27.2 | 0.033333 | 916.7667 | 0 | 0
267 | 2019-09-24 | 558:00 | 0 | 0 | 0 | 23.95 | 95.2333 | 0.033333 | 0.7 | 27.2 | 0 | 918.0167 | 0 | 0
267 | 2019-09-24 | 559:00 | 22.4667 | 0 | 23.05 | 24.0833 | 95.2 | 0.033333 | 1.1 | 27.2 | 0 | 919.1167 | 4.5975 | 0
267 | 2019-09-24 | 560:00 | 116.0667 | 11.0167 | 114.7833 | 25.1 | 91.9667 | 0.55 | 2.1 | 24.3685 | 1.5667 | 923.4167 | 7.2374 | 0
267 | 2019-09-24 | 561:00 | 284.2833 | 65.0167 | 254.6167 | 26.4833 | 86.0833 | 1.1167 | 3.4 | 53.0783 | 14.55 | 932.3167 | 6.3227 | 0
267 | 2019-09-24 | 562:00 | 402.1 | 101.8167 | 339.8667 | 27.5 | 80.5167 | 2.3167 | 4.6 | 110.2289 | 15.0167 | 944.4333 | 4.6757 | 0
267 | 2019-09-24 | 563:00 | 596.55 | 226.8333 | 422.5 | 29.2333 | 72.5333 | 1.4667 | 3.6 | 165.9993 | 25.65 | 953.7333 | 0.083771 | 0
267 | 2019-09-24 | 564:00 | 547.2167 | 177.4333 | 400.7833 | 30.5667 | 65.8 | 1.55 | 4.4 | 231.7168 | 28.4833 | 962.0167 | -0.38587 | 0
267 | 2019-09-24 | 565:00 | 605.5333 | 224.1167 | 420.2167 | 31.6333 | 60.1833 | 1.95 | 4.9 | 219.0714 | 22.3833 | 964.1833 | -2.1284 | 0
267 | 2019-09-24 | 566:00 | 614.15 | 297.8 | 381.6167 | 31.85 | 58.4667 | 2.7833 | 5.6 | 234.9565 | 26.6333 | 965.0333 | -6.8024 | 0
267 | 2019-09-24 | 567:00 | 495.4667 | 266.9333 | 317.6333 | 32.2 | 58.65 | 2.2167 | 4.6 | 187.9956 | 24.45 | 969.35 | -3.1052 | 0
267 | 2019-09-24 | 568:00 | 274.5833 | 104.3667 | 226.6833 | 31.8667 | 58.75 | 1.9167 | 3.9 | 177.7037 | 20.6667 | 970.7167 | 6.7939 | 0
267 | 2019-09-24 | 569:00 | 144.4 | 80.4833 | 119.3833 | 31.2333 | 60.25 | 2.0833 | 3.9 | 161.6517 | 8.6 | 965.4 | 11.2142 | 0
267 | 2019-09-24 | 570:00 | 27.55 | 19.7333 | 26.5833 | 29.7167 | 69.9833 | 2.8167 | 5.4 | 133.5551 | 9.45 | 954.1 | 37.0075 | 0
267 | 2019-09-24 | 571:00 | 0 | 0 | 0 | 27.85 | 80.2 | 3.0333 | 5.6 | 110.1137 | 10.7833 | 941.8333 | 0 | 0
267 | 2019-09-24 | 572:00 | 0 | 0 | 0 | 27.1 | 82.4333 | 2.05 | 4.1 | 88.9062 | 18.0833 | 934.1667 | 0 | 0
267 | 2019-09-24 | 573:00 | 0 | 0 | 0 | 26.5 | 84.6333 | 1.5 | 3.6 | 81.9597 | 18.95 | 929.3 | 0 | 0
267 | 2019-09-24 | 574:00 | 0 | 0 | 0 | 26.0167 | 86.95 | 1.3833 | 3.1 | 83.9028 | 10.5333 | 926.2 | 0 | 0
267 | 2019-09-24 | 575:00 | 0 | 0 | 0 | 25.6833 | 88.2 | 1.4667 | 2.9 | 96.0704 | 4.05 | 924.7167 | 0 | 0
267 | 2019-09-24 | 576:00 | 0 | 0 | 0 | 25.6667 | 88.6833 | 2.0167 | 3.6 | 104.1797 | 6.7167 | 924.25 | 0 | 0
268 | 2019-09-25 | 577:00 | 0 | 0 | 0 | 25.3667 | 90.2 | 1.7667 | 3.4 | 94.4255 | 6.7667 | 923.45 | 0 | 0
268 | 2019-09-25 | 578:00 | 0 | 0 | 0 | 25.0333 | 91.0167 | 1.6333 | 2.9 | 101.0475 | 3.45 | 922.0167 | 0 | 0
268 | 2019-09-25 | 579:00 | 0 | 0 | 0 | 24.7833 | 91.9167 | 0.33333 | 2.1 | 69.543 | 1.45 | 920.9833 | 0 | 0
268 | 2019-09-25 | 580:00 | 0 | 0 | 0 | 24.5833 | 92.7833 | 1.2667 | 2.6 | 94.5379 | 4.55 | 920.2833 | 0 | 0
268 | 2019-09-25 | 581:00 | 0 | 0 | 0 | 24.3333 | 93.3167 | 0.43333 | 2.1 | 110.48 | 0.58333 | 919.4167 | 0 | 0
268 | 2019-09-25 | 582:00 | 0 | 0 | 0 | 24.25 | 93.15 | 1.05 | 3.1 | 83.7331 | 7.6 | 919.55 | 0 | 0
268 | 2019-09-25 | 583:00 | 3.1 | 0.33333 | 3.2 | 24.6167 | 91 | 1.35 | 2.9 | 92.8111 | 6.5667 | 920.7667 | 1.0801 | 0
268 | 2019-09-25 | 584:00 | 32.8333 | 0 | 33.5167 | 24.7 | 90.2333 | 2.3833 | 4.6 | 110.5387 | 10.45 | 922.8 | 2.2382 | 0
268 | 2019-09-25 | 585:00 | 118.4167 | 2.2667 | 118.2 | 25 | 88.05 | 2.9833 | 5.6 | 133.5683 | 10.9667 | 924.9333 | 1.8443 | 0
268 | 2019-09-25 | 586:00 | 123.0667 | 0.083333 | 123.8333 | 25.2333 | 86.1833 | 2.4833 | 4.6 | 89.4049 | 22.3333 | 928.1833 | 1.2547 | 0
268 | 2019-09-25 | 587:00 | 294.0667 | 18.9 | 281.6667 | 25.65 | 84.4833 | 2.1833 | 4.6 | 37.4654 | 24.3667 | 932.2 | 2.4019 | 0
268 | 2019-09-25 | 588:00 | 467.95 | 76.8667 | 405.7833 | 26.2167 | 82.3 | 2.5333 | 5.9 | 73.2723 | 28.25 | 936.1333 | 1.4026 | 0
268 | 2019-09-25 | 589:00 | 651.5167 | 239.85 | 454.8167 | 27.8167 | 75.3833 | 2.15 | 4.6 | 73.295 | 28.6667 | 945.6833 | -1.7676 | 0
268 | 2019-09-25 | 590:00 | 614.2667 | 314.1333 | 371.0833 | 28.7333 | 71.75 | 2.0833 | 4.9 | 98.8379 | 19.1167 | 953.0833 | -5.6887 | 0
268 | 2019-09-25 | 591:00 | 497.4 | 297.25 | 300.5167 | 29.9167 | 66.8 | 1.0167 | 2.9 | 62.6916 | 20.3333 | 962.9667 | -5.4397 | 0
268 | 2019-09-25 | 592:00 | 339.5 | 232.5 | 221.3333 | 30.9333 | 62.4167 | 0.71667 | 2.4 | 154.8362 | 13.6333 | 969.4 | -2.2925 | 0
268 | 2019-09-25 | 593:00 | 132.4667 | 52.6167 | 119.8333 | 30.7167 | 63.0833 | 0.78333 | 2.4 | 232.5974 | 7.0667 | 964.3167 | 9.5457 | 0
268 | 2019-09-25 | 594:00 | 32.3167 | 17.95 | 31.4333 | 29.6333 | 67.8833 | 1 | 2.1 | 195.7166 | 1.3 | 954.85 | 31.594 | 0
268 | 2019-09-25 | 595:00 | 0 | 0 | 0 | 28.7333 | 71.1833 | 0.56667 | 1.9 | 201.4167 | 0.05 | 943.75 | 0 | 0
268 | 2019-09-25 | 596:00 | 0 | 0 | 0 | 27.5333 | 76.8333 | 0.46667 | 1.4 | 203.6995 | 0.18333 | 936.5667 | 0 | 0
268 | 2019-09-25 | 597:00 | 0 | 0 | 0 | 26.4667 | 82.9333 | 0.43333 | 2.1 | 55.6585 | 5.9333 | 931.3667 | 0 | 0
268 | 2019-09-25 | 598:00 | 0 | 0 | 0 | 26 | 85.9667 | 0.51667 | 3.4 | 114.241 | 10.5833 | 928.0167 | 0 | 0
268 | 2019-09-25 | 599:00 | 0 | 0 | 0 | 25.4667 | 90.1833 | 0.75 | 2.4 | 32.9179 | 3.7833 | 925.7 | 0 | 0
268 | 2019-09-25 | 600:00 | 0 | 0 | 0 | 25.0667 | 90.7833 | 0.75 | 2.6 | 39.3874 | 7.8333 | 923.6833 | 0 | 0
269 | 2019-09-26 | 601:00 | 0 | 0 | 0 | 24.8333 | 91.15 | 0.81667 | 2.6 | 44.3852 | 9.3 | 922.2167 | 0 | 0
269 | 2019-09-26 | 602:00 | 0 | 0 | 0 | 24.95 | 90.0667 | 0.73333 | 2.6 | 51.5462 | 7.5333 | 922.4667 | 0 | 0
269 | 2019-09-26 | 603:00 | 0 | 0 | 0 | 24.6167 | 90.7333 | 0.38333 | 2.1 | 45.0248 | 1.95 | 922.15 | 0 | 0
269 | 2019-09-26 | 604:00 | 0 | 0 | 0 | 24.2333 | 91.8333 | 0.95 | 2.4 | 32.0002 | 5 | 920.9 | 0 | 0
269 | 2019-09-26 | 605:00 | 0 | 0 | 0 | 23.8667 | 92.7167 | 0.2 | 1.6 | 33.125 | 0.033333 | 919.7167 | 0 | 0
269 | 2019-09-26 | 606:00 | 0 | 0 | 0 | 23.7333 | 93.2333 | 0.58333 | 2.6 | 36.5749 | 2.1833 | 918.6167 | 0 | 0
269 | 2019-09-26 | 607:00 | 21.6833 | 2.25 | 21.9833 | 23.65 | 94.3167 | 0.55 | 2.4 | 33.5695 | 1.0833 | 918.5 | 6.6968 | 0
269 | 2019-09-26 | 608:00 | 108.8167 | 18.5167 | 105.3833 | 24.85 | 90.8167 | 0.63333 | 3.6 | 31.2366 | 8.0333 | 923.6167 | 7.0454 | 0
269 | 2019-09-26 | 609:00 | 305.3667 | 91.0167 | 262.8 | 26.8667 | 83.6167 | 0.93333 | 3.1 | 55.0408 | 21.1 | 934.2333 | 6.4532 | 0
269 | 2019-09-26 | 610:00 | 442.9833 | 177.5167 | 329.2 | 28.0667 | 78.3167 | 1.3167 | 3.4 | 86.6693 | 10.85 | 947.15 | 2.9851 | 0
269 | 2019-09-26 | 611:00 | 536.75 | 203.8667 | 384.2333 | 29.8167 | 70.05 | 0.83333 | 3.1 | 346.9173 | 17.7167 | 958.85 | 1.5959 | 1
269 | 2019-09-26 | 612:00 | 638.15 | 290.4333 | 407.9167 | 31.1333 | 61.7667 | 1.75 | 4.1 | 252.4396 | 31.9 | 962.9833 | 6.8148 | 0
269 | 2019-09-26 | 613:00 | 541.9 | 184.8333 | 396.5833 | 32.1333 | 57.7167 | 1.5833 | 5.4 | 276.3419 | 24.8167 | 966.3 | 5.6332 | 0
269 | 2019-09-26 | 614:00 | 647.45 | 332.0667 | 398.25 | 32.4333 | 55.4333 | 2.5 | 5.6 | 234.5215 | 25.85 | 968.3 | 1.5932 | 0
269 | 2019-09-26 | 615:00 | 520.1333 | 346.2833 | 294.4 | 32.9 | 53.8833 | 2.6833 | 5.4 | 241.6654 | 22.2 | 971.5167 | -1.6639 | 0
269 | 2019-09-26 | 616:00 | 353.0667 | 255.35 | 226.6333 | 32.6 | 54.25 | 2.65 | 5.1 | 236.8367 | 19.8 | 971.6667 | 0.88979 | 0
269 | 2019-09-26 | 617:00 | 173.95 | 155.8833 | 126.3667 | 32.5333 | 53.7333 | 2.1 | 4.1 | 252.8216 | 24.1 | 966.7167 | 3.4433 | 0
269 | 2019-09-26 | 618:00 | 37.0167 | 33.7167 | 32.5167 | 31.5833 | 55.4167 | 1.1333 | 3.6 | 228.8794 | 6.3167 | 958.9333 | 16.6439 | 0
269 | 2019-09-26 | 619:00 | 0 | 0 | 0 | 30.2167 | 61.3333 | 0.21667 | 1.9 | 219.26 | 0.05 | 949.55 | 0 | 0
269 | 2019-09-26 | 620:00 | 0 | 0 | 0 | 28.6167 | 68.0167 | 0.98333 | 2.6 | 324.992 | 15.2833 | 941.8 | 0 | 0
269 | 2019-09-26 | 621:00 | 0 | 0 | 0 | 27.35 | 79.0333 | 1.05 | 3.1 | 21.6421 | 4.7 | 935.9167 | 0 | 0
269 | 2019-09-26 | 622:00 | 0 | 0 | 0 | 26.8833 | 84.0667 | 1.2667 | 3.4 | 38.6495 | 9.7833 | 931.5 | 0 | 0
269 | 2019-09-26 | 623:00 | 0 | 0 | 0 | 26.2833 | 86.6167 | 0.25 | 1.9 | 31.2833 | 0.033333 | 929.7333 | 0 | 0
269 | 2019-09-26 | 624:00 | 0 | 0 | 0 | 25.8167 | 87.05 | 1.3667 | 2.9 | 35.6045 | 7.8667 | 927.5167 | 0 | 0
270 | 2019-09-27 | 625:00 | 0 | 0 | 0 | 25.3833 | 88.4333 | 0.61667 | 2.4 | 39.0728 | 1.95 | 925.55 | 0 | 0
270 | 2019-09-27 | 626:00 | 0 | 0 | 0 | 25.4333 | 88.1833 | 1.0333 | 2.9 | 38.3812 | 4.1167 | 925.05 | 0 | 0
270 | 2019-09-27 | 627:00 | 0 | 0 | 0 | 25.15 | 89.3667 | 0.53333 | 2.1 | 50.1333 | 0.083333 | 925.3 | 0 | 0
270 | 2019-09-27 | 628:00 | 0 | 0 | 0 | 24.9167 | 91.2333 | 0.51667 | 2.1 | 44.2831 | 1.2333 | 924.55 | 0 | 0
270 | 2019-09-27 | 629:00 | 0 | 0 | 0 | 24.9333 | 91.4333 | 0.76667 | 2.6 | 43.5333 | 0.68333 | 925.0167 | 0 | 0
270 | 2019-09-27 | 630:00 | 0 | 0 | 0 | 24.6833 | 82.6 | 1.6167 | 3.6 | 103.3478 | 16.4167 | 925.1667 | 0 | 0
270 | 2019-09-27 | 631:00 | 0 | 0 | 0 | 23.5333 | 84.55 | 1.3333 | 4.4 | 42.7837 | 13.7 | 922.95 | 0 | 0
270 | 2019-09-27 | 632:00 | 0 | 0 | 0.16667 | 21.85 | 90.1333 | 2.9167 | 7.9 | 65.6869 | 26.2167 | 918.3833 | 0.74987 | 0
270 | 2019-09-27 | 633:00 | 6.8333 | 0 | 7.3833 | 21.2 | 93.9833 | 3.4333 | 8.4 | 117.8153 | 17.6833 | 913.8167 | 1.0917 | 0
270 | 2019-09-27 | 634:00 | 89.1833 | 0.98333 | 89.4667 | 21.1167 | 94.15 | 3.25 | 5.4 | 126.8312 | 11.5167 | 911.4667 | 1.4534 | 0
270 | 2019-09-27 | 635:00 | 382.7667 | 68.5167 | 334.8167 | 22.15 | 85.5667 | 2.6 | 5.6 | 96.1395 | 24.7833 | 920.1667 | 3.0467 | 0
270 | 2019-09-27 | 636:00 | 411.6167 | 112.5333 | 321.3 | 22.7167 | 88.0167 | 2 | 4.6 | 50.1945 | 32.2 | 923 | 1.7614 | 0
270 | 2019-09-27 | 637:00 | 734.2333 | 345.6 | 455.7833 | 26.0833 | 76.8167 | 2.1333 | 5.4 | 54.7519 | 33.2667 | 934.6833 | 1.1525 | 0
270 | 2019-09-27 | 638:00 | 631.4 | 307.5833 | 400.8667 | 26.75 | 73.2 | 2.3667 | 5.6 | 97.653 | 17.6833 | 946.5167 | 1.3596 | 0
270 | 2019-09-27 | 639:00 | 498.3333 | 246.0667 | 343.5 | 29.3167 | 62.4667 | 1.05 | 3.6 | 138.5498 | 14.5333 | 958.5333 | 0.39213 | 0
270 | 2019-09-27 | 640:00 | 353.1833 | 287.8333 | 210.5333 | 30.0833 | 58.7167 | 1.4 | 3.4 | 209.8169 | 18.6 | 966.7667 | -2.0651 | 0
270 | 2019-09-27 | 641:00 | 175.15 | 170.45 | 124.35 | 28.3833 | 69.55 | 2.2 | 4.4 | 142.7711 | 14.3833 | 962.1333 | 10.0451 | 0
270 | 2019-09-27 | 642:00 | 36.4833 | 25.9833 | 34.6 | 27.1833 | 73.65 | 1.6833 | 3.4 | 151.9735 | 17.5833 | 949.1333 | 22.1853 | 0
270 | 2019-09-27 | 643:00 | 0 | 0 | 0 | 26.2667 | 78.2 | 1.1167 | 2.9 | 184.1502 | 0.73333 | 936.9167 | 0 | 0
270 | 2019-09-27 | 644:00 | 0 | 0 | 0 | 25.5833 | 81.0667 | 0.58333 | 1.6 | 180.0077 | 0.8 | 930.45 | 0 | 0
270 | 2019-09-27 | 645:00 | 0 | 0 | 0 | 25.05 | 81.7333 | 1.4 | 2.6 | 118.2714 | 4.3333 | 926.35 | 0 | 0
270 | 2019-09-27 | 646:00 | 0 | 0 | 0 | 24.85 | 82.6 | 1.85 | 3.6 | 112.1725 | 3.9 | 924.5167 | 0 | 0
270 | 2019-09-27 | 647:00 | 0 | 0 | 0 | 24.3333 | 85.4 | 1.5333 | 3.9 | 92.3958 | 8.85 | 922.6667 | 0 | 0
270 | 2019-09-27 | 648:00 | 0 | 0 | 0 | 24.3 | 84.7333 | 1.9667 | 4.9 | 81.756 | 22.65 | 921.4833 | 0 | 0
271 | 2019-09-28 | 649:00 | 0 | 0 | 0 | 24.2333 | 85.2333 | 1.45 | 4.1 | 69.3974 | 23.7333 | 921.3333 | 0 | 0
271 | 2019-09-28 | 650:00 | 0 | 0 | 0 | 24.0833 | 85.6833 | 1.6 | 4.9 | 73.2949 | 28.0667 | 920.35 | 0 | 0
271 | 2019-09-28 | 651:00 | 0 | 0 | 0 | 24.1833 | 85.8167 | 2.6 | 7.2 | 87.4174 | 24.8333 | 920.9833 | 0 | 0
271 | 2019-09-28 | 652:00 | 0 | 0 | 0 | 24.1 | 87.4167 | 2 | 5.9 | 71.317 | 36.7 | 920.7167 | 0 | 0
271 | 2019-09-28 | 653:00 | 0 | 0 | 0 | 23 | 92 | 2.8167 | 8.9 | 176.0774 | 24.4167 | 917.0667 | 0 | 0
271 | 2019-09-28 | 654:00 | 0 | 0 | 0 | 20.35 | 94.1833 | 2.2667 | 5.9 | 283.9471 | 38.3167 | 908.9667 | 0 | 0
271 | 2019-09-28 | 655:00 | 1.8167 | 0 | 1.9833 | 19.7167 | 94.3667 | 3.5833 | 11.4 | 85.274 | 25.05 | 903.05 | 1.0074 | 0
271 | 2019-09-28 | 656:00 | 23.5333 | 0 | 23.9 | 20.1333 | 96.4 | 2.8833 | 8.2 | 342.977 | 28.2167 | 903.3833 | 1.2151 | 0
271 | 2019-09-28 | 657:00 | 204.6167 | 177.85 | 114.6 | 20.8833 | 95.1833 | 2.4 | 8.4 | 237.0345 | 21.3667 | 907.7167 | 14.0497 | 0
271 | 2019-09-28 | 658:00 | 669 | 659.4667 | 241.4333 | 23.8 | 86.4 | 2.65 | 5.6 | 255.9658 | 19.9667 | 925.4833 | -5.1773 | 0
271 | 2019-09-28 | 659:00 | 690.6 | 596.1167 | 232.2 | 26 | 77.9 | 2.8333 | 5.6 | 244.2365 | 19.5333 | 940.25 | -10.2289 | 0
271 | 2019-09-28 | 660:00 | 789.7333 | 711.5167 | 203.7333 | 26.4833 | 75.8 | 3.25 | 8.2 | 257.2451 | 19.6 | 942.6167 | -16.6221 | 0
271 | 2019-09-28 | 661:00 | 738.2333 | 612.3167 | 234.5167 | 28.6167 | 66.1667 | 1.5667 | 4.1 | 203.7917 | 27.8667 | 947.3833 | -13.1666 | 0
271 | 2019-09-28 | 662:00 | 661.8 | 424.5 | 339.3833 | 28.8667 | 67 | 2.4333 | 4.9 | 170.5903 | 18.7333 | 956.0333 | -6.4035 | 0
271 | 2019-09-28 | 663:00 | 541.4167 | 426.5833 | 268.7833 | 28.45 | 63.8833 | 3.05 | 6.9 | 141.5255 | 18.0833 | 961.9 | -5.4478 | 0
271 | 2019-09-28 | 664:00 | 387.8 | 385.15 | 197.6833 | 28.35 | 65.3167 | 2.5833 | 4.9 | 138.0406 | 18.05 | 964.95 | -5.0449 | 0
271 | 2019-09-28 | 665:00 | 174.55 | 177.85 | 123.0833 | 27.15 | 72.8 | 3.5833 | 6.2 | 122.7057 | 11.4 | 957.25 | 7.805 | 0
271 | 2019-09-28 | 666:00 | 39.3333 | 37.8167 | 35.0833 | 25.6667 | 77.75 | 3.1167 | 5.6 | 114.4673 | 10.05 | 942.6333 | 19.2725 | 0
271 | 2019-09-28 | 667:00 | 0 | 0 | 0 | 24.6667 | 81.0667 | 2.3167 | 4.6 | 116.7704 | 8.7333 | 930.2167 | 0 | 0
271 | 2019-09-28 | 668:00 | 0 | 0 | 0 | 23.9667 | 83.4167 | 2.5667 | 4.6 | 117.564 | 8.3 | 923.7833 | 0 | 0
271 | 2019-09-28 | 669:00 | 0 | 0 | 0 | 23.2667 | 85.0167 | 1.8333 | 4.6 | 106.8048 | 9 | 919.5833 | 0 | 0
271 | 2019-09-28 | 670:00 | 0 | 0 | 0 | 22.8833 | 87.55 | 0.55 | 3.4 | 90.8112 | 6.7667 | 917.2333 | 0 | 0
271 | 2019-09-28 | 671:00 | 0 | 0 | 0 | 22.75 | 88.45 | 0.31667 | 2.4 | 39.8367 | 5.4167 | 916.5333 | 0 | 0
271 | 2019-09-28 | 672:00 | 0 | 0 | 0 | 22.35 | 88.2667 | 0.21667 | 2.4 | 40.4187 | 4.3667 | 914.8667 | 0 | 0
272 | 2019-09-29 | 673:00 | 0 | 0 | 0 | 22.4333 | 86.55 | 0.33333 | 2.4 | 68.3609 | 4 | 914.35 | 0 | 0
272 | 2019-09-29 | 674:00 | 0 | 0 | 0 | 22.1833 | 91.3833 | 0.56667 | 3.4 | 79.319 | 8.3667 | 914.1 | 0 | 0
272 | 2019-09-29 | 675:00 | 0 | 0 | 0 | 22 | 92.2 | 2.1333 | 5.6 | 113.319 | 9.7333 | 914.2833 | 0 | 0
272 | 2019-09-29 | 676:00 | 0 | 0 | 0 | 21.25 | 94.0833 | 2.8167 | 7.2 | 159.1934 | 17.4667 | 911.6 | 0 | 0
272 | 2019-09-29 | 677:00 | 0 | 0 | 0 | 20.3667 | 93.3167 | 2.8 | 7.4 | 154.5377 | 13.6333 | 906.0667 | 0 | 0
272 | 2019-09-29 | 678:00 | 0 | 0 | 0 | 20.0167 | 94.3833 | 1.4167 | 4.4 | 259.3321 | 20.5833 | 905.4833 | 0 | 0
272 | 2019-09-29 | 679:00 | 0.55 | 0 | 0.61667 | 19.6833 | 97.3833 | 0.81667 | 2.9 | 93.4575 | 7.6833 | 904.4333 | 0.38762 | 0
272 | 2019-09-29 | 680:00 | 48.6833 | 0 | 49.7 | 19.55 | 98.35 | 1.8667 | 7.2 | 53.1039 | 30.6 | 904.2167 | 3.1842 | 0
272 | 2019-09-29 | 681:00 | 200.75 | 8.9 | 198.4833 | 20.8333 | 93.1833 | 1.5167 | 4.6 | 55.6977 | 15.35 | 908.1667 | 4.7216 | 0
272 | 2019-09-29 | 682:00 | 365.1 | 60.65 | 326.5833 | 22.95 | 85.4333 | 1.3167 | 4.1 | 80.9562 | 17.3667 | 920.65 | 3.9363 | 0
272 | 2019-09-29 | 683:00 | 630.2167 | 331.6667 | 373.9833 | 24.0667 | 79.1333 | 1.9833 | 3.9 | 118.3834 | 15.45 | 934.0667 | -5.5197 | 0
272 | 2019-09-29 | 684:00 | 812.7167 | 659.05 | 274.3333 | 25.8 | 72.65 | 1.6833 | 4.4 | 92.7946 | 21.8833 | 944.2833 | -13.4254 | 0
272 | 2019-09-29 | 685:00 | 593.0333 | 345.15 | 316.1833 | 26.45 | 69.5333 | 1.6667 | 3.6 | 127.1127 | 31.1167 | 948.2667 | -2.7614 | 0
272 | 2019-09-29 | 686:00 | 720.6 | 628.7833 | 243.0333 | 27.6333 | 63.2833 | 1.8333 | 3.9 | 153.3087 | 29.6333 | 955.4 | -14.6458 | 0
272 | 2019-09-29 | 687:00 | 521.1 | 474.6667 | 210.6667 | 27.9333 | 62.0333 | 1.4333 | 3.6 | 134.4253 | 25.1667 | 963.5167 | -8.3293 | 0
272 | 2019-09-29 | 688:00 | 401.5333 | 395.5167 | 207.7667 | 27.65 | 63.7 | 1.6167 | 3.4 | 126.565 | 22.3667 | 966.8667 | -4.8433 | 0
272 | 2019-09-29 | 689:00 | 211.35 | 332.1 | 110.45 | 27.2167 | 66.65 | 2.0167 | 3.9 | 147.6001 | 13.7833 | 963.4667 | -1.9664 | 0
272 | 2019-09-29 | 690:00 | 41.8167 | 52.6667 | 35.75 | 25.5167 | 74.2167 | 3.3833 | 8.9 | 101.6745 | 19.4833 | 948.9167 | 29.0114 | 0
272 | 2019-09-29 | 691:00 | 0 | 0 | 0 | 23.2 | 77.4 | 0.73333 | 4.4 | 33.5686 | 11.4 | 930.1 | 0 | 0
272 | 2019-09-29 | 692:00 | 0 | 0 | 0 | 22.55 | 76.8167 | 0.3 | 3.1 | 40.7522 | 3.2333 | 921.0333 | 0 | 0
272 | 2019-09-29 | 693:00 | 0 | 0 | 0 | 22.3333 | 78.7 | 0.05 | 1.1 | 43.8 | 0 | 917.1167 | 0 | 0
272 | 2019-09-29 | 694:00 | 0 | 0 | 0 | 21.75 | 81.9 | 0.28333 | 2.4 | 42.9042 | 4.0833 | 914.45 | 0 | 0
272 | 2019-09-29 | 695:00 | 0 | 0 | 0 | 21.2833 | 85.3667 | 0.71667 | 2.6 | 35.3493 | 7.15 | 912.0167 | 0 | 0
272 | 2019-09-29 | 696:00 | 0 | 0 | 0 | 20.9833 | 87.7 | 0.78333 | 2.9 | 32.449 | 7.3667 | 910.4333 | 0 | 0
273 | 2019-09-30 | 697:00 | 0 | 0 | 0 | 21.0667 | 89.3833 | 0.15 | 2.4 | 41.6249 | 3.2167 | 910.4167 | 0 | 0
273 | 2019-09-30 | 698:00 | 0 | 0 | 0 | 21.25 | 90.75 | 0.033333 | 1.4 | 45.65 | 0.53333 | 911.7833 | 0 | 0
273 | 2019-09-30 | 699:00 | 0 | 0 | 0 | 21.2667 | 91.55 | 0 | 0 | 0 | 0 | 913.3333 | 0 | 0
273 | 2019-09-30 | 700:00 | 0 | 0 | 0 | 21.2 | 91.8833 | 0 | 0 | 0 | 0 | 913.95 | 0 | 0
273 | 2019-09-30 | 701:00 | 0 | 0 | 0 | 20.85 | 93.0333 | 0.016667 | 1.1 | 34.9 | 0 | 912.9667 | 0 | 0
273 | 2019-09-30 | 702:00 | 0 | 0 | 0 | 20.2833 | 94.45 | 0.16667 | 2.9 | 50.8418 | 3 | 909.7833 | 0 | 0
273 | 2019-09-30 | 703:00 | 31.5167 | 32.4333 | 27.3833 | 20.4167 | 92.9667 | 0.16667 | 1.9 | 93.4461 | 2.1167 | 909.15 | 5.4324 | 0
273 | 2019-09-30 | 704:00 | 174 | 190.2833 | 117.5167 | 22.2167 | 88.2333 | 0.016667 | 2.6 | 105.6 | 0 | 917.3 | 10.9985 | 0
273 | 2019-09-30 | 705:00 | 363.85 | 340.8167 | 198.3667 | 23.6333 | 81.0667 | 1.4333 | 3.1 | 187.6943 | 13.05 | 931.6167 | 4.3769 | 0
273 | 2019-09-30 | 706:00 | 528.6333 | 430.7667 | 252.7667 | 24.8333 | 77.2667 | 1.8333 | 3.9 | 198.6845 | 18.6333 | 943.6667 | -2.6095 | 0
273 | 2019-09-30 | 707:00 | 641.3167 | 459.9667 | 295.9 | 25.8333 | 72.7333 | 2.2 | 4.9 | 256.052 | 25.85 | 949.4833 | -6.3162 | 0
273 | 2019-09-30 | 708:00 | 736.9667 | 508.3167 | 321.4333 | 27.1333 | 67.9 | 2.3667 | 4.4 | 254.1327 | 24.7333 | 950.3167 | -12.6865 | 0
273 | 2019-09-30 | 709:00 | 613.2667 | 421.4 | 267.4667 | 27.9667 | 61.9 | 2.1667 | 5.1 | 265.4777 | 24 | 950.7333 | -12.3713 | 0
273 | 2019-09-30 | 710:00 | 695.35 | 545.5167 | 279.8667 | 29.0167 | 59.5167 | 2.4 | 4.9 | 207.5654 | 18.8833 | 955.3833 | -17.89 | 0
273 | 2019-09-30 | 711:00 | 550.0167 | 469.0333 | 245.9667 | 29.3167 | 59.3333 | 2.4667 | 4.9 | 203.8042 | 23.7833 | 963.4 | -13.6725 | 0
273 | 2019-09-30 | 712:00 | 278.95 | 168.0667 | 203.1833 | 28.4667 | 64.0167 | 2.2667 | 4.6 | 190.1236 | 18.1833 | 962.3 | 3.3402 | 0
273 | 2019-09-30 | 713:00 | 201.8833 | 230.75 | 133.9333 | 28.1 | 65.2833 | 2.4833 | 4.1 | 176.5293 | 15.4667 | 959.6167 | 2.4274 | 0
273 | 2019-09-30 | 714:00 | 34.7 | 34.4333 | 31.4167 | 26.7333 | 68.95 | 2.3 | 5.1 | 155.7329 | 8.5333 | 948.9833 | 28.9897 | 0
273 | 2019-09-30 | 715:00 | 0 | 0 | 0 | 25.9 | 71.2667 | 1.05 | 3.1 | 150.8524 | 1.45 | 936.9833 | 0 | 0
273 | 2019-09-30 | 716:00 | 0 | 0 | 0 | 24.8833 | 76.9 | 0.45 | 2.1 | 144.02 | 0.18333 | 930.2667 | 0 | 0
273 | 2019-09-30 | 717:00 | 0 | 0 | 0 | 24.35 | 80.4167 | 1.2 | 3.6 | 48.5481 | 12.5 | 925.5833 | 0 | 0
273 | 2019-09-30 | 718:00 | 0 | 0 | 0 | 23.45 | 86.3167 | 0.4 | 2.4 | 59.473 | 3.45 | 922.2833 | 0 | 0
273 | 2019-09-30 | 719:00 | 0 | 0 | 0 | 23.1667 | 88.5167 | 0.96667 | 2.4 | 50.124 | 6.25 | 920.2167 | 0 | 0
273 | 2019-09-30 | 720:00 | 0 | 0 | 0 | 22.6667 | 89.95 | 0.5 | 2.4 | 31.6819 | 0.96667 | 918.6833 | 0 | 0

## day
ESMAP Tier1 Meteorological Station in Islamabad, Pakistan
| Latitude: |  | 33.6419 | °N |  |  | Altitude (amsl): | 500 | m
| Longitude: |  | 72.9838 | °E |  |  | Station: | CSPS.MT.14.214
| Time zone: |  | 5 | (UTC+5h)
Month: | 2019-09-01 | [8 empty] | 2019
Measured values:
GHI, DHI | Global Horizontal Irradiance in W/m², Diffus Horizontal Irradiance in W/m², both measured with K&Z CMP21 pyranometer
DNI | Direct Normal Irradiance in W/m² measured with K&Z CHP1 pyrheliometer
Tamb, RH | Ambient Temperature in °C, relative humidity in %, measured with Campbell CS215
WS, WSgust | Wind speed in m/s, measured with NRG 40H Anemometer, WSgust: maximal measured wind speed within the time interval
WD, WDStDev | Wind direction in °N (to East), measured with NRG 200 Wind Direction Sensor. Standard deviation of wind direction within measurement interval.
BP | Air pressure from Campbell CS100 barometric pressure sensor
DNIdev | Deviation between measured and calculated DNI value from data base: DNImeasured - DNIcalculated. DNI calculated from GHI, DHI and solar zenith angle.
Cleaning | Cleaning of sensors: A cleaning event is marked with a "1".
Day of the year | Date | time | GHI | DNI | DHI | Tamb | RH | WS | WSgust | WD | WDStDev | BP | DNIdev | Cleaning
|  |  | kWh/m² | kWh/m² | kWh/m² | °C | % | m/s | m/s | °N | °N | hPa | W/m² | #
|  |  | sum | sum | sum | average | average | average | max | unit vector mean | average | average | average | max
244 | 2019-09-01 |  | 4.7062 | 2.9544 | 2.7095 | 29.359 | 69.0597 | 1.2924 | 13.7 | 36.729 | 11.2326 | 941.2549 | -2.0823 | 0
245 | 2019-09-02 |  | 5.616 | 4.3129 | 2.3626 | 28.2271 | 72.7208 | 1.366 | 6.7 | 327.2185 | 14.025 | 934.5319 | -7.84 | 0
246 | 2019-09-03 |  | 5.2402 | 3.2095 | 2.8986 | 29.9597 | 72.2299 | 1.1785 | 4.9 | 351.7783 | 11.2618 | 942.3042 | -4.8474 | 0
247 | 2019-09-04 |  | 5.0072 | 3.0516 | 2.8873 | 31.0701 | 69.8535 | 1.2618 | 5.9 | 352.9282 | 10.0722 | 946.0063 | -5.7168 | 0
248 | 2019-09-05 |  | 4.5343 | 2.088 | 3.0841 | 29.6403 | 75.8417 | 1.7597 | 12.2 | 68.8781 | 14.8833 | 938.3382 | -4.8639 | 0
249 | 2019-09-06 |  | 4.3329 | 2.5818 | 2.412 | 27.6389 | 78.4549 | 1.7104 | 9.2 | 91.0164 | 18.6201 | 928.7278 | -7.6763 | 0
250 | 2019-09-07 |  | 5.6031 | 5.0415 | 1.4882 | 27.0146 | 73.0069 | 2.0306 | 11.2 | 338.8848 | 19.3514 | 925.6611 | -23.1562 | 0
251 | 2019-09-08 |  | 5.6615 | 3.8294 | 2.7844 | 28.3319 | 70.65 | 1.2729 | 5.9 | 294.4147 | 11.7368 | 934.8236 | -14.1935 | 0
252 | 2019-09-09 |  | 6.0836 | 5.3805 | 1.9948 | 29.1215 | 70.0222 | 1.6375 | 7.9 | 334.6576 | 9.3826 | 936.8931 | -26.2319 | 0
253 | 2019-09-10 |  | 5.8299 | 4.5838 | 2.299 | 30.334 | 67.7326 | 1.1986 | 7.2 | 355.5759 | 12.6986 | 943.1028 | -22.6787 | 0
254 | 2019-09-11 |  | 5.4439 | 3.7624 | 2.55 | 30.766 | 67.1937 | 1.359 | 6.4 | 346.0017 | 11.4549 | 943.1486 | -19.842 | 0
255 | 2019-09-12 |  | 5.0669 | 3.4739 | 2.408 | 30.7819 | 67.5694 | 1.3049 | 5.1 | 5.4999 | 12.1507 | 942.7354 | -7.4281 | 1
256 | 2019-09-13 |  | 3.4097 | 1.3893 | 2.4743 | 27.4639 | 75.8493 | 1.3437 | 17.5 | 45.7058 | 11.9924 | 927.7347 | 1.762 | 0
257 | 2019-09-14 |  | 5.2228 | 3.3565 | 3.0228 | 27.8653 | 71.8222 | 1.034 | 6.2 | 25.6072 | 10.6521 | 933.8944 | 4.2575 | 0
258 | 2019-09-15 |  | 4.9372 | 3.2274 | 2.6325 | 29.0833 | 70.5687 | 1.0965 | 6.2 | 28.9615 | 11.5396 | 938.375 | 2.2715 | 0
259 | 2019-09-16 |  | 5.1014 | 3.8559 | 2.5455 | 26.2535 | 71.0604 | 1.6486 | 19.5 | 63.0582 | 16.266 | 928.5021 | 0.1245 | 0
260 | 2019-09-17 |  | 5.1962 | 3.3771 | 2.9732 | 27.3465 | 72.1451 | 1.3681 | 6.7 | 74.6647 | 16.5861 | 933.0417 | 2.7454 | 0
261 | 2019-09-18 |  | 5.3591 | 4.1754 | 2.5528 | 27.7507 | 72.6896 | 1.2757 | 5.1 | 77.48 | 12.9361 | 935.0597 | 3.0903 | 1
262 | 2019-09-19 |  | 3.55 | 1.531 | 2.51 | 25.4271 | 84.1292 | 2.2194 | 12.4 | 91.9782 | 14.4625 | 922.8382 | 3.5354 | 0
263 | 2019-09-20 |  | 3.8262 | 2.9121 | 2.0781 | 24.7319 | 77.1417 | 1.4951 | 7.7 | 125.2535 | 14.3174 | 924.5167 | 0.48447 | 0
264 | 2019-09-21 |  | 5.1237 | 4.5824 | 2.1354 | 25.9493 | 70.9806 | 0.63472 | 3.6 | 46.0948 | 6.075 | 932.6174 | 3.1159 | 0
265 | 2019-09-22 |  | 5.3589 | 5.3177 | 1.9148 | 27.1201 | 68.3514 | 1.0917 | 5.4 | 338.6958 | 9.9104 | 935.6917 | 1.2891 | 0
266 | 2019-09-23 |  | 4.1065 | 1.7807 | 2.9281 | 27.2056 | 77.4125 | 1.4861 | 5.9 | 101.7966 | 12.6549 | 936.2035 | 1.4429 | 0
267 | 2019-09-24 |  | 4.1304 | 1.5756 | 3.0477 | 27.3465 | 80.3986 | 1.4799 | 5.6 | 104.1917 | 11.5792 | 938.1424 | 2.7296 | 0
268 | 2019-09-25 |  | 3.3069 | 1.2528 | 2.4652 | 26.5326 | 82.4931 | 1.3181 | 5.9 | 95.338 | 10.2424 | 934.5875 | 1.5072 | 0
269 | 2019-09-26 |  | 4.3273 | 2.0917 | 2.9863 | 27.9153 | 76.0486 | 1.1444 | 5.6 | 9.0765 | 11.5618 | 941.2854 | 2.4221 | 1
270 | 2019-09-27 |  | 3.3192 | 1.5656 | 2.3228 | 25.0521 | 82.3243 | 1.6625 | 8.4 | 95.8152 | 12.8292 | 930.8569 | 1.7155 | 0
271 | 2019-09-28 |  | 4.9224 | 4.2092 | 2.0164 | 24.3313 | 82.6278 | 2.2694 | 11.4 | 115.5076 | 19.0236 | 928.5118 | -0.7809 | 0
272 | 2019-09-29 |  | 4.5474 | 3.2892 | 2.3476 | 23.1514 | 81.8896 | 1.4194 | 8.9 | 93.7433 | 14.8708 | 926.3868 | -0.42709 | 0
273 | 2019-09-30 |  | 4.8504 | 3.8318 | 2.3752 | 24.3333 | 79.316 | 1.1264 | 5.1 | 162.7383 | 9.366 | 932.0083 | -0.41587 | 0
Formulas:
Date = [Date, row above]+1
Date = IF([Date, row above]="","",IF(MONTH([Date, row above]+1)>MONTH(B6),"",[Date, row above]+1))

## month
ESMAP Tier1 Meteorological Station in Islamabad, Pakistan
| Latitude: |  | 33.6419 | °N |  |  | Altitude (amsl): | 500 | m
| Longitude: |  | 72.9838 | °E |  |  | Station: | CSPS.MT.14.214
| Time zone: |  | 5 | (UTC+5h)
Month: | 2019-09-01 | [8 empty] | 2019
Measured values:
GHI, DHI | Global Horizontal Irradiance in W/m², Diffus Horizontal Irradiance in W/m², both measured with K&Z CMP21 pyranometer
DNI | Direct Normal Irradiance in W/m² measured with K&Z CHP1 pyrheliometer
Tamb, RH | Ambient Temperature in °C, relative humidity in %, measured with Campbell CS215
WS, WSgust | Wind speed in m/s, measured with NRG 40H Anemometer, WSgust: maximal measured wind speed within the time interval
WD, WDStDev | Wind direction in °N (to East), measured with NRG 200 Wind Direction Sensor. Standard deviation of wind direction within measurement interval.
BP | Air pressure from Campbell CS100 barometric pressure sensor
DNIdev | Deviation between measured and calculated DNI value from data base: DNImeasured - DNIcalculated. DNI calculated from GHI, DHI and solar zenith angle.
Cleaning | Cleaning of sensors: A cleaning event is marked with a "1".
10 min average |  | GHI | DNI | DHI | Tamb | RH | WS | WSgust | WD | WDStDev | BP | Acc.
Unit |  | W/m² | W/m² | W/m² | °C | % | m/s | m/s | °N | °N | hPa | W/m²
|  | 199.613 | 135.5426 | 104.4544 | 27.5702 | 74.3861 | 1.4162 | 2.8955 | 50.9627 | 12.7912 | 934.5927 | -3.8562
10 min minimum |  | GHI | DNI | DHI | Tamb | RH | WS | WSgust | WD | WDStDev | BP | Acc.
Unit |  | W/m² | W/m² | W/m² | °C | % | m/s | m/s | °N | °N | hPa | W/m²
|  | 0 | 0 | 0 | 19.1 | 39.9 | 0 | 0 | 0 | 0 | 898.6 | -85.6635
10 min maximum |  | GHI | DNI | DHI | Tamb | RH | WS | WSgust | WD | WDStDev | BP | Acc.
Unit |  | W/m² | W/m² | W/m² | °C | % | m/s | m/s | °N | °N | hPa | W/m²
|  | 985.4 | 783.7 | 652.4 | 37.9 | 98.6 | 9 | 19.5 | 359.3 | 82.1 | 983.6 | 100
month sum |  | GHI | DNI | DHI |  |  |  |  | most frequent WD
Unit |  | kWh/m² | kWh/m² | kWh/m² |  |  |  |  | ° N
|  | 143.7214 | 97.5906 | 75.2071 |  |  |  |  | 35
Data completeness |  | 100% | 100% | 100% | 100% | 100% | 100% | 100% | 100% | 100% | 100% | 100%

## frequencies
ESMAP Tier1 Meteorological Station in Islamabad, Pakistan
| Latitude: |  | 33.6419 | °N |  |  | Altitude (amsl): | 500 | m
| Longitude: |  | 72.9838 | °E |  |  | Station: | CSPS.MT.14.214
| Time zone: |  | 5 | (UTC+5h)
Month: | 2019-09-01 | [7 empty] | 2019
Measured values:
GHI, DHI | Global Horizontal Irradiance in W/m², Diffus Horizontal Irradiance in W/m², both measured with K&Z CMP21 pyranometer
DNI | Direct Normal Irradiance in W/m² measured with K&Z CHP1 pyrheliometer
Tamb, RH | Ambient Temperature in °C, relative humidity in %, measured with Campbell CS215
WS, WSgust | Wind speed in m/s, measured with NRG 40H Anemometer, WSgust: maximal measured wind speed within the time interval
WD, WDStDev | Wind direction in °N (to East), measured with NRG 200 Wind Direction Sensor. Standard deviation of wind direction within measurement interval.
BP | Air pressure from Campbell CS100 barometric pressure sensor
DNIdev | Deviation between measured and calculated DNI value from data base: DNImeasured - DNIcalculated. DNI calculated from GHI, DHI and solar zenith angle.
Cleaning | Cleaning of sensors: A cleaning event is marked with a "1".
Irradiance | GHI | DNI | DHI | Tamb |  | RH |  | WS | av. speed | gusts | WD
W/m² | hours | hours | hours | °C | hours | % | hours | m/s | hours | hours | °N | hours
0 | 389.5 | 436.5 | 389.6667 | -20 | 0 | 0 | 0 | 0 | 163 | 27.8333 | 0 | 2.3333
50 | 30.6667 | 21.8333 | 37.5 | -15 | 0 | 5 | 0 | 1 | 260.8333 | 92.8333 | 5 | 5.6667
100 | 22.1667 | 20.3333 | 35.6667 | -10 | 0 | 10 | 0 | 2 | 204.1667 | 208 | 10 | 5.3333
150 | 19.5 | 20.5 | 39.3333 | -5 | 0 | 15 | 0 | 3 | 70.1667 | 178.6667 | 15 | 12
200 | 15.3333 | 21.1667 | 51.1667 | 0 | 0 | 20 | 0 | 4 | 15.8333 | 109.5 | 20 | 21.3333
250 | 19.3333 | 20.5 | 53.1667 | 5 | 0 | 25 | 0 | 5 | 3.3333 | 59.5 | 25 | 23.1667
300 | 16.3333 | 25.5 | 45.6667 | 10 | 0 | 30 | 0 | 6 | 0.66667 | 26.3333 | 30 | 29.6667
350 | 18.6667 | 28.3333 | 32 | 15 | 0 | 35 | 0 | 7 | 0.83333 | 9.6667 | 35 | 31.6667
400 | 16.1667 | 24.6667 | 22.3333 | 20 | 63.8333 | 40 | 1.5 | 8 | 0.83333 | 2.8333 | 40 | 31.3333
450 | 17.1667 | 27.1667 | 9.1667 | 25 | 323.6667 | 45 | 8.8333 | 9 | 0.33333 | 1 | 45 | 26.6667
500 | 20.5 | 24.8333 | 2.8333 | 30 | 235.1667 | 50 | 35.5 | 10 | 0 | 0.66667 | 50 | 17.5
550 | 17 | 19.3333 | 1.3333 | 35 | 97.1667 | 55 | 70.5 | 11 | 0 | 1.1667 | 55 | 15.1667
600 | 19.6667 | 11.3333 | 0 | 40 | 0.16667 | 60 | 63.8333 | 12 | 0 | 0.83333 | 60 | 6.3333
650 | 21.3333 | 7.8333 | 0.16667 | 45 | 0 | 65 | 61 | 13 | 0 | 0.16667 | 65 | 10.3333
700 | 23.5 | 5.3333 | 0 | 50 | 0 | 70 | 52.6667 | 14 | 0 | 0.16667 | 70 | 7.8333
750 | 26.8333 | 4.5 | 0 | >52.5 | 0 | 75 | 68 | 15 | 0 | 0.16667 | 75 | 12.1667
800 | 19 | 0.33333 | 0 |  |  | 80 | 96 | 16 | 0 | 0.16667 | 80 | 12.1667
850 | 5.5 | 0 | 0 |  |  | 85 | 125 | 17 | 0 | 0.33333 | 85 | 18
900 | 1.3333 | 0 | 0 |  |  | 90 | 101.3333 | 18 | 0 | 0 | 90 | 14.3333
950 | 0.33333 | 0 | 0 |  |  | 95 | 34.3333 | 19 | 0 | 0.16667 | 95 | 15.1667
1000 | 0.16667 | 0 | 0 |  |  | 100 | 1.5 | 20 | 0 | 0 | 100 | 13.8333
1050 | 0 | 0 | 0 |  |  |  |  | 21 | 0 | 0 | 105 | 13.8333
1100 | 0 | 0 | 0 |  |  |  |  | 22 | 0 | 0 | 110 | 13.1667
>1125 | 0 | 0 | 0 |  |  |  |  | 23 | 0 | 0 | 115 | 14.6667
Total | 720 | 720 | 720 | Total | 720 | Total | 720 | 24 | 0 | 0 | 120 | 10.8333
|  | Total number of hours in month: 720 h | [5 empty] | 25 | 0 | 0 | 125 | 9.8333
Share | 100% | 100% | 100% |  | 100% |  | 100% | 26 | 0 | 0 | 130 | 7.1667
[8 empty] | 27 | 0 | 0 | 135 | 4.5
[8 empty] | 28 | 0 | 0 | 140 | 4
[8 empty] | 29 | 0 | 0 | 145 | 6.8333
[8 empty] | 30 | 0 | 0 | 150 | 5
[8 empty] | >30.5 | 0 | 0 | 155 | 5.3333
[8 empty] | Total | 720 | 720 | 160 | 7.8333
[11 empty] | 165 | 6.3333
[8 empty] | Wind data share |  | 100% | 170 | 3.5
[8 empty] | Wind speed > 0 m/s |  | 93.75% | 175 | 2.8333
[11 empty] | 180 | 4
[11 empty] | 185 | 6.8333
[11 empty] | 190 | 4.1667
[11 empty] | 195 | 3.1667
[11 empty] | 200 | 5.8333
[11 empty] | 205 | 3.6667
[11 empty] | 210 | 4.5
[11 empty] | 215 | 7
[11 empty] | 220 | 6.8333
[11 empty] | 225 | 6.1667
[11 empty] | 230 | 5.1667
[11 empty] | 235 | 4.5
[11 empty] | 240 | 7
[11 empty] | 245 | 6.8333
[11 empty] | 250 | 7
[11 empty] | 255 | 8.1667
[11 empty] | 260 | 8
[11 empty] | 265 | 8.8333
[11 empty] | 270 | 9.6667
[11 empty] | 275 | 8.3333
[11 empty] | 280 | 10.6667
[11 empty] | 285 | 13.6667
[11 empty] | 290 | 10.6667
[11 empty] | 295 | 9.8333
[11 empty] | 300 | 8.6667
[11 empty] | 305 | 6
[11 empty] | 310 | 4.5
[11 empty] | 315 | 6
[11 empty] | 320 | 7.5
[11 empty] | 325 | 4.5
[11 empty] | 330 | 5.5
[11 empty] | 335 | 6.1667
[11 empty] | 340 | 2.3333
[11 empty] | 345 | 2.5
[11 empty] | 350 | 2.5
[11 empty] | 355 | 0.66667
[11 empty] | 360 | 0
[11 empty] | Total | 675
Most frequent wind direction:
[11 empty] | 35 | ° N

## specifications
Pyrheliometer | Kipp&Zonen CHP1
ISO classification | First Class
response time (95%) | 5 s
Zero offsets due to ambient temperature change (5K/h) | ±1 W/m²
Non-stability (change/year in percentage of full scale) | ±0.5%
Non-linearity (0 to 1000 W/m²) | ±0.2%
Temperature dependence of sensitivity | ±0.5% (-20°C to +50°C)
Expected daily uncertainty (in clean state) | ±1%
Full opening view angle | 5° ± 0.2°
Slope angle | 1° ± 0.2°
Required tracking accuracy | ±0.5° from ideal
Operating temperature | -40°C to +80°C
Spectral range (50% points) | 200 to 4000 nm
Pyranometer | Kipp&Zonen CMP21
ISO classification | Secondary standard
response time (95%) | < 5 s
Zero offset: response to 200 W/m² net thermal radiation (ventilated) | ±7 W/m²
Zero offset: due to ambient temperature change (5K/h) | ±2 W/m²
Resolution (smallest detectable change) | ±1 W/m²
Non-stability (change/year in percentage of full scale) | < ±0.5%
Non-linearity (at 500 W/m² within 100 to 1000 W/m²) | ±0.2%
Temperature dependence (maximum within an interval of 50 K) | ±1% (-20°C to +50°C)
Expected daily uncertainty (in clean state) | ±2%
Full opening view angle | 180°
Directional response of beam radiation (at 80° and 1000 W/m²) | ±10 W/m²
Tilt response (when installed deviating from horizontal, at 1000 W/m²) | ±0.2%
Operating temperature | -40°C to +80°C
Spectral range (50% points) | 310 to 2800 nm
Temperature and Relative Humidity Probe | Campbell Scientific CS215
Temperature Measurement:
Operating Range | -40°C to +70°C
Accuracy | ±0.3°C at 25°C
±0.4°C over +5°C to +40°C
±0.9°C over -40°C to +70°C
Response time (with filter) | 120 s (63% response in air moving at 1 m/s)
Relative Humidity:
Operating Range | 0% to 100%
Accuracy (at 25°C) | ±2% over 10 to 90%
±4% over 0 to 100%
Short Term Hysteresis | <1% rH
Temperature Dependence | Compensated to < ±2% over -20 to 60°C
Typical Long-Term Stability | < ±1.0% per year
Response time (with filter) | <15 s (63% response at 1 m/s and rH < 85%)
Barometric Pressure Sensor | Campbell Scientific CS100
Measurement range | 600 hPa to 1100 hPa
Operating temperature range | -40°C to +60°C
Storage Temperature Range | -60°C to +120°C
Proof pressure | 1500 hPa
Resolution | 0.01 hPa
Total accuracy | 0.5 hPa at 20°C
1.0 hPa over 0°C to 40°C
1.5 hPa over -20°C to +50°C
2.0 hPa over -40°C to +60°C
Linearity | ±0.4 hPa
Hysteresis | ±0.05 hPa
Repeatibility | ±0.03 hPa
Long-term Stability | ±0.1 hPa per year
Anemometer | NRG #40C
Measurement range | 1 to 96 m/s
Accuracy | < 0.1 m/s over 5 to 25 m/s
Operating temperature range | -55°C to +60°C
Operating humidity range | 0 to 100%
Threshold | 0.78 m/s
Distance constant (63% recovery) | 3 m
Wind vane | NRG #200P
Measurement range | 0° to 360° (with dead band typically 4°, maximum 8° around North)
Accuracy (potentiometer linearity) | < 1%
Operating temperature range | -55°C to +60°C
Operating humidity range | 0 to 100%
Threshold | 1 m/s
Lifespan | 50 million revolutions (2-6 years normal operation)