## 10min
ESMAP Tier1 Meteorological Station in Islamabad, Pakistan
| Latitude: |  | 33.6419 | °N |  |  | Altitude (amsl): | 500 | m
| Longitude: |  | 72.9838 | °E |  |  | Station: | CSPS.MT.14.214
| Time zone: |  | 5 | (UTC+5h)
Month: | 2019-11-01 |  |  |  | ESMAP Tier1 Meteorological Station in Islamabad, Pakistan - November 2019 |  |  |  |  | 2019
Measured values:
GHI, DHI | Global Horizontal Irradiance in W/m², Diffus Horizontal Irradiance in W/m², both measured with K&Z CMP21 pyranometer
DNI | Direct Normal Irradiance in W/m² measured with K&Z CHP1 pyrheliometer
Tamb, RH | Ambient Temperature in °C, relative humidity in %, measured with Campbell CS215
WS, WSgust | Wind speed in m/s, measured with NRG 40H Anemometer, WSgust: maximal measured wind speed within the time interval
WD, WDStDev | Wind direction in °N (to East), measured with NRG 200 Wind Direction Sensor. Standard deviation of wind direction within measurement interval.
BP | Air pressure from Campbell CS100 barometric pressure sensor
DNIdev | Deviation between measured and calculated DNI value from data base: DNImeasured - DNIcalculated. DNI calculated from GHI, DHI and solar zenith angle.
Cleaning | Cleaning of sensors: A cleaning event is marked with a "1".
Day of the year | Date | time | GHI | DNI | DHI | Tamb | RH | WS | WSgust | WD | WDStDev | BP | DNIdev | Cleaning
|  |  | W/m² | W/m² | W/m² | °C | % | m/s | m/s | °N | °N | hPa | W/m² | #
|  |  | average | average | average | average | average | average | max | unit vector mean | Yamartino | average | average | max
304.5 | 2019-11-01 | 43770.0069 | 0 | 0 | 0 | 17.9 | 74.6 | 0.5 | 1.6 | 33.8 | 0 | 925.8 | 0 | 0
304.5069 | 2019-11-01 00:10 | 43770.0139 | 0 | 0 | 0 | 18.1 | 72.2 | 1 | 1.6 | 33.9 | 0.1 | 925 | 0 | 0
304.5139 | 2019-11-01 00:20 | 43770.0208 | 0 | 0 | 0 | 17.9 | 72.1 | 0 | 0 | 0 | 0 | 924.4 | 0 | 0
304.5208 | 2019-11-01 00:30 | 43770.0278 | 0 | 0 | 0 | 18.3 | 70.4 | 0.8 | 1.4 | 33.8 | 0.1 | 923.9 | 0 | 0
304.5278 | 2019-11-01 00:40 | 43770.0347 | 0 | 0 | 0 | 18.1 | 71.2 | 0.7 | 2.4 | 35.4 | 48.8 | 923.6 | 0 | 0
304.5347 | 2019-11-01 00:50 | 43770.0417 | 0 | 0 | 0 | 18.2 | 72 | 1.7 | 3.4 | 221.6 | 8.6 | 923.2 | 0 | 0
304.5417 | 2019-11-01 01:00 | 43770.0486 | 0 | 0 | 0 | 18.6 | 70.7 | 1.7 | 3.4 | 245.7 | 7.1 | 923.1 | 0 | 0
304.5486 | 2019-11-01 01:10 | 43770.0556 | 0 | 0 | 0 | 18 | 72.7 | 1.1 | 1.6 | 245.4 | 0.2 | 923 | 0 | 0
304.5556 | 2019-11-01 01:20 | 43770.0625 | 0 | 0 | 0 | 17.6 | 74.2 | 0.3 | 1.6 | 245.5 | 0 | 922.7 | 0 | 0
304.5625 | 2019-11-01 01:30 | 43770.0694 | 0 | 0 | 0 | 17.8 | 73.8 | 0.9 | 2.1 | 243.8 | 3.1 | 922.4 | 0 | 0
304.5694 | 2019-11-01 01:40 | 43770.0764 | 0 | 0 | 0 | 18 | 73.5 | 1.5 | 2.4 | 241.7 | 18 | 922.3 | 0 | 0
304.5764 | 2019-11-01 01:50 | 43770.0833 | 0 | 0 | 0 | 17.9 | 73.3 | 1.3 | 3.1 | 282.9 | 17.5 | 922.1 | 0 | 0
304.5833 | 2019-11-01 02:00 | 43770.0903 | 0 | 0 | 0 | 17.7 | 74.2 | 1.3 | 2.4 | 297.3 | 8.4 | 922 | 0 | 0
304.5903 | 2019-11-01 02:10 | 43770.0972 | 0 | 0 | 0 | 17.5 | 75.4 | 1.6 | 2.9 | 284.2 | 5.9 | 921.7 | 0 | 0
304.5972 | 2019-11-01 02:20 | 43770.1042 | 0 | 0 | 0 | 17.3 | 76.2 | 1.2 | 2.4 | 288.3 | 6.2 | 921.3 | 0 | 0
304.6042 | 2019-11-01 02:30 | 43770.1111 | 0 | 0 | 0 | 17.1 | 76.9 | 1.7 | 2.4 | 308.5 | 10.7 | 921 | 0 | 0
304.6111 | 2019-11-01 02:40 | 43770.1181 | 0 | 0 | 0 | 17.1 | 76.5 | 1.2 | 2.1 | 327.9 | 0 | 920.7 | 0 | 0
304.6181 | 2019-11-01 02:50 | 43770.125 | 0 | 0 | 0 | 17.1 | 76 | 1.1 | 2.1 | 331.4 | 4.4 | 920.5 | 0 | 0
304.625 | 2019-11-01 03:00 | 43770.1319 | 0 | 0 | 0 | 17.1 | 75.9 | 1.5 | 2.4 | 35.5 | 41.6 | 920.3 | 0 | 0
304.6319 | 2019-11-01 03:10 | 43770.1389 | 0 | 0 | 0 | 16.9 | 76.6 | 0.5 | 1.6 | 59.8 | 0.3 | 920 | 0 | 0
304.6389 | 2019-11-01 03:20 | 43770.1458 | 0 | 0 | 0 | 17.1 | 75.7 | 0.3 | 1.4 | 319.9 | 14.7 | 919.8 | 0 | 0
304.6458 | 2019-11-01 03:30 | 43770.1528 | 0 | 0 | 0 | 16.9 | 76.7 | 0 | 0.7 | 314.1 | 0 | 919.5 | 0 | 0
304.6528 | 2019-11-01 03:40 | 43770.1597 | 0 | 0 | 0 | 16.6 | 78 | 0.5 | 1.4 | 314.1 | 0.1 | 919.1 | 0 | 0
304.6597 | 2019-11-01 03:50 | 43770.1667 | 0 | 0 | 0 | 16.9 | 77.3 | 0.9 | 1.6 | 291.1 | 13.2 | 918.7 | 0 | 0
304.6667 | 2019-11-01 04:00 | 43770.1736 | 0 | 0 | 0 | 16.5 | 78.3 | 0.1 | 0.7 | 279.4 | 0 | 918.4 | 0 | 0
304.6736 | 2019-11-01 04:10 | 43770.1806 | 0 | 0 | 0 | 16.3 | 78.7 | 0.3 | 2.4 | 270.6 | 8.6 | 918.1 | 0 | 0
304.6806 | 2019-11-01 04:20 | 43770.1875 | 0 | 0 | 0 | 17.1 | 75.9 | 1.8 | 3.4 | 214.9 | 3.5 | 918.1 | 0 | 0
304.6875 | 2019-11-01 04:30 | 43770.1944 | 0 | 0 | 0 | 17.3 | 74.6 | 1.6 | 2.4 | 218 | 6.4 | 918.3 | 0 | 0
304.6944 | 2019-11-01 04:40 | 43770.2014 | 0 | 0 | 0 | 17.3 | 74.5 | 1.1 | 2.1 | 232.4 | 0.1 | 918.6 | 0 | 0
304.7014 | 2019-11-01 04:50 | 43770.2083 | 0 | 0 | 0 | 17.1 | 75.6 | 0.9 | 1.9 | 232.4 | 0.1 | 918.9 | 0 | 0
304.7083 | 2019-11-01 05:00 | 43770.2153 | 0 | 0 | 0 | 17 | 76 | 0.8 | 1.9 | 233 | 3.7 | 919.3 | 0 | 0
304.7153 | 2019-11-01 05:10 | 43770.2222 | 0 | 0 | 0 | 16.8 | 76.5 | 1.8 | 2.6 | 311 | 13.5 | 919.6 | 0 | 0
304.7222 | 2019-11-01 05:20 | 43770.2292 | 0 | 0 | 0 | 16.9 | 75.7 | 1.6 | 2.4 | 338.6 | 11.5 | 919.7 | 0 | 0
304.7292 | 2019-11-01 05:30 | 43770.2361 | 0 | 0 | 0 | 16.7 | 76.2 | 0.9 | 1.9 | 350.8 | 0 | 919.6 | 0 | 0
304.7361 | 2019-11-01 05:40 | 43770.2431 | 0 | 0 | 0 | 16.6 | 77 | 0 | 0.7 | 350.8 | 0 | 919.5 | 0 | 0
304.7431 | 2019-11-01 05:50 | 43770.25 | 0 | 0 | 0 | 16.8 | 75.6 | 0.1 | 1.1 | 350.8 | 0 | 919.4 | 0 | 0
304.75 | 2019-11-01 06:00 | 43770.2569 | 0 | 0 | 0 | 16.9 | 74.4 | 0.6 | 1.6 | 350.8 | 0.3 | 919.4 | 0 | 0
304.7569 | 2019-11-01 06:10 | 43770.2639 | 0 | 0 | 0 | 17.1 | 74.3 | 0.5 | 1.1 | 349 | 1.8 | 919.6 | 0 | 0
304.7639 | 2019-11-01 06:20 | 43770.2708 | 1.2 | 0 | 0 | 16.9 | 75.2 | 0.3 | 1.1 | 345.6 | 0 | 919.9 | 0 | 0
304.7708 | 2019-11-01 06:30 | 43770.2778 | 2 | 0 | 0 | 17 | 74.3 | 1.4 | 2.6 | 24.7 | 18.7 | 920.3 | -95.6555 | 0
304.7778 | 2019-11-01 06:40 | 43770.2847 | 6.7 | 0 | 2.9 | 17 | 75.9 | 0.9 | 2.4 | 43.4 | 9.9 | 920.6 | -71.5787 | 0
304.7847 | 2019-11-01 06:50 | 43770.2917 | 12 | 0 | 8.3 | 16.8 | 77.5 | 1.5 | 2.4 | 24.6 | 6.8 | 920.7 | -43.023 | 0
304.7917 | 2019-11-01 07:00 | 43770.2986 | 20.4 | 0 | 16.6 | 16.3 | 79.2 | 1.4 | 2.6 | 34.5 | 18.2 | 920.6 | -31.9306 | 0
304.7986 | 2019-11-01 07:10 | 43770.3056 | 30 | 0 | 25.8 | 16.2 | 79.5 | 0.4 | 1.6 | 27.6 | 0 | 920.5 | -27.6776 | 0
304.8056 | 2019-11-01 07:20 | 43770.3125 | 41.3 | 0.5 | 37.1 | 16.3 | 80.4 | 0.1 | 1.1 | 27.6 | 0 | 920.8 | -22.318 | 0
304.8125 | 2019-11-01 07:30 | 43770.3194 | 56.4 | 0 | 52.5 | 16.4 | 80.5 | 0 | 0 | 0 | 0 | 921.2 | -18.068 | 0
304.8194 | 2019-11-01 07:40 | 43770.3264 | 68.1 | 0 | 64 | 16.6 | 79.4 | 0.4 | 1.4 | 27.6 | 0.1 | 921.8 | -16.5981 | 0
304.8264 | 2019-11-01 07:50 | 43770.3333 | 71.8 | 0 | 68 | 17.1 | 76.4 | 1.1 | 1.6 | 327.2 | 40.2 | 922.5 | -13.6945 | 0
304.8333 | 2019-11-01 08:00 | 43770.3403 | 81 | 0 | 77.3 | 17.5 | 74.6 | 0.2 | 1.9 | 296.5 | 0.5 | 923.3 | -12.0448 | 0
304.8403 | 2019-11-01 08:10 | 43770.3472 | 95.1 | 0 | 90.7 | 17.7 | 77.4 | 0 | 0 | 0 | 0 | 924.4 | -13.0928 | 0
304.8472 | 2019-11-01 08:20 | 43770.3542 | 103.7 | 0 | 99.4 | 18 | 75.3 | 1 | 1.4 | 296.1 | 0.1 | 925.6 | -11.8115 | 0
304.8542 | 2019-11-01 08:30 | 43770.3611 | 121.6 | 0.5 | 117 | 18.4 | 73.1 | 1.3 | 1.6 | 298.8 | 1.7 | 926.9 | -11.2618 | 0
304.8611 | 2019-11-01 08:40 | 43770.3681 | 140.5 | 0.9 | 135.3 | 18.9 | 68.5 | 0.1 | 1.1 | 300 | 0 | 928.2 | -11.5657 | 0
304.8681 | 2019-11-01 08:50 | 43770.375 | 161.7 | 5 | 154.2 | 19.4 | 66.5 | 1.1 | 2.1 | 313.6 | 10.8 | 929.9 | -11.9628 | 0
304.875 | 2019-11-01 09:00 | 43770.3819 | 252 | 43.7 | 224.8 | 19.8 | 63.6 | 0.9 | 1.9 | 278.6 | 27.7 | 931.5 | -14.6631 | 0
304.8819 | 2019-11-01 09:10 | 43770.3889 | 368.8 | 129.8 | 294.7 | 20.8 | 58.8 | 0.4 | 1.9 | 162.7 | 51.4 | 933.9 | -21.7934 | 0
304.8889 | 2019-11-01 09:20 | 43770.3958 | 341.4 | 75.4 | 294 | 21.4 | 56.2 | 1.3 | 2.4 | 156.7 | 42.2 | 937.6 | -17.4718 | 0
304.8958 | 2019-11-01 09:30 | 43770.4028 | 268.7 | 18.5 | 251.8 | 21.4 | 55.9 | 1.6 | 2.6 | 160.9 | 10.4 | 940.9 | -13.3432 | 0
304.9028 | 2019-11-01 09:40 | 43770.4097 | 256.8 | 18.9 | 238.2 | 21.1 | 57.4 | 1.2 | 2.1 | 144.9 | 0.6 | 942.8 | -14.9303 | 0
304.9097 | 2019-11-01 09:50 | 43770.4167 | 238.5 | 6.3 | 227.3 | 21.4 | 56.4 | 0.9 | 1.6 | 145.5 | 0.1 | 944.3 | -13.4331 | 0
304.9167 | 2019-11-01 10:00 | 43770.4236 | 226.7 | 2.2 | 217.4 | 21.5 | 56.2 | 0.6 | 1.9 | 86.9 | 33.6 | 945.5 | -13.7245 | 0
304.9236 | 2019-11-01 10:10 | 43770.4306 | 231 | 1.7 | 222 | 21.7 | 54.9 | 0.7 | 1.9 | 29.1 | 0.7 | 946.1 | -13.3234 | 0
304.9306 | 2019-11-01 10:20 | 43770.4375 | 216.1 | 1.1 | 208.1 | 21.7 | 53.7 | 0.6 | 1.6 | 28.2 | 0.7 | 946.6 | -11.9564 | 0
304.9375 | 2019-11-01 10:30 | 43770.4444 | 204.5 | 0.7 | 196.8 | 21.7 | 53.3 | 1.2 | 1.9 | 29.6 | 0.6 | 947 | -11.6207 | 0
304.9444 | 2019-11-01 10:40 | 43770.4514 | 177.9 | 0 | 171 | 21.7 | 54 | 1 | 2.4 | 69.7 | 16.2 | 947.1 | -10.8533 | 0
304.9514 | 2019-11-01 10:50 | 43770.4583 | 249.1 | 6.5 | 237.7 | 21.9 | 53.4 | 0.6 | 1.9 | 65.7 | 3.8 | 946.9 | -11.1726 | 0
304.9583 | 2019-11-01 11:00 | 43770.4653 | 298.3 | 5.1 | 287.5 | 22.4 | 51.3 | 0.9 | 1.9 | 339.5 | 15.1 | 947.6 | -11.4416 | 0
304.9653 | 2019-11-01 11:10 | 43770.4722 | 245.2 | 1.5 | 237.6 | 22.4 | 51.9 | 2.1 | 3.1 | 84.1 | 36.7 | 948.7 | -10.0287 | 0
304.9722 | 2019-11-01 11:20 | 43770.4792 | 213 | 5.3 | 203.4 | 22.4 | 50.6 | 2.6 | 4.4 | 128.1 | 20 | 949.3 | -9.157 | 0
304.9792 | 2019-11-01 11:30 | 43770.4861 | 184.4 | 0 | 178.6 | 22.5 | 49.8 | 2.2 | 4.1 | 170 | 17.4 | 949.2 | -8.6914 | 0
304.9861 | 2019-11-01 11:40 | 43770.4931 | 225.9 | 0 | 220.1 | 22 | 57.1 | 3.3 | 5.9 | 194.1 | 24.1 | 948.9 | -8.6685 | 0
304.9931 | 2019-11-01 11:50 | 43770.5 | 244.8 | 0.8 | 238 | 21.8 | 60 | 2.1 | 4.1 | 219.2 | 16.8 | 948.1 | -9.3597 | 0
305 | 2019-11-01 12:00 | 43770.5069 | 225.9 | 0 | 219.8 | 22.1 | 58 | 2.3 | 4.4 | 238.2 | 26.7 | 947.7 | -9.1317 | 0
305.0069 | 2019-11-01 12:10 | 43770.5139 | 194.8 | 0 | 188.4 | 22.4 | 55.6 | 1.5 | 2.6 | 230.2 | 17.7 | 947.6 | -9.6217 | 0
305.0139 | 2019-11-01 12:20 | 43770.5208 | 167.4 | 0 | 160.8 | 22.5 | 54.7 | 1.5 | 3.1 | 281.2 | 23.2 | 947.7 | -9.9879 | 0
305.0208 | 2019-11-01 12:30 | 43770.5278 | 161.4 | 0 | 154.9 | 22.4 | 55.3 | 1.9 | 3.1 | 285 | 17 | 947.5 | -9.9249 | 0
305.0278 | 2019-11-01 12:40 | 43770.5347 | 160.4 | 0 | 153.9 | 22.4 | 55.2 | 1.3 | 2.6 | 296.6 | 15 | 947.1 | -10.0382 | 0
305.0347 | 2019-11-01 12:50 | 43770.5417 | 169.9 | 0 | 163.2 | 22.6 | 53.6 | 1.1 | 2.1 | 287.8 | 18.6 | 947 | -10.491 | 0
305.0417 | 2019-11-01 13:00 | 43770.5486 | 189.6 | 0.5 | 182.7 | 22.8 | 52.7 | 1.1 | 2.4 | 296.2 | 5.4 | 947.4 | -10.4823 | 0
305.0486 | 2019-11-01 13:10 | 43770.5556 | 182.6 | 0 | 176.3 | 22.7 | 54.2 | 2.2 | 3.9 | 279.9 | 25.4 | 947.7 | -10.2194 | 0
305.0556 | 2019-11-01 13:20 | 43770.5625 | 202.4 | 0 | 196 | 22.6 | 54.9 | 1.9 | 3.4 | 276.9 | 23.7 | 947.6 | -10.6096 | 0
305.0625 | 2019-11-01 13:30 | 43770.5694 | 159 | 0 | 153.5 | 22.5 | 51.2 | 2.5 | 4.4 | 269 | 18.3 | 947.4 | -9.3446 | 0
305.0694 | 2019-11-01 13:40 | 43770.5764 | 132.2 | 0 | 126.9 | 22.6 | 51.2 | 2.4 | 3.6 | 260.9 | 12.9 | 947 | -9.257 | 0
305.0764 | 2019-11-01 13:50 | 43770.5833 | 148 | 6.8 | 138.4 | 22.5 | 51.7 | 1.9 | 3.9 | 303.3 | 19.9 | 946.5 | -10.4923 | 0
305.0833 | 2019-11-01 14:00 | 43770.5903 | 190.1 | 17.3 | 174.1 | 22.7 | 50.4 | 1.7 | 3.4 | 294.1 | 29.6 | 946.5 | -12.525 | 0
305.0903 | 2019-11-01 14:10 | 43770.5972 | 146.1 | 0 | 140.6 | 22.7 | 50.3 | 2.1 | 3.6 | 262.3 | 24.5 | 946.7 | -10.6489 | 0
305.0972 | 2019-11-01 14:20 | 43770.6042 | 114.1 | 0 | 109.6 | 22.6 | 52.9 | 3.1 | 4.9 | 251 | 16.3 | 946.5 | -9.086 | 0
305.1042 | 2019-11-01 14:30 | 43770.6111 | 71.5 | 0 | 67.9 | 22.3 | 54.8 | 2.8 | 4.6 | 236.5 | 21.9 | 945.7 | -7.6134 | 0
305.1111 | 2019-11-01 14:40 | 43770.6181 | 54.6 | 0 | 52 | 21.9 | 54.8 | 4.3 | 6.7 | 261.5 | 15.9 | 944.3 | -5.7871 | 0
305.1181 | 2019-11-01 14:50 | 43770.625 | 46.2 | 0 | 43.5 | 21.5 | 55.6 | 3.6 | 6.2 | 284.3 | 19.8 | 942.1 | -6.359 | 0
305.125 | 2019-11-01 15:00 | 43770.6319 | 49.8 | 0 | 48 | 21.3 | 56.2 | 3.4 | 6.7 | 308.3 | 28.3 | 940.9 | -4.5131 | 0
305.1319 | 2019-11-01 15:10 | 43770.6389 | 51.2 | 0 | 49.7 | 21 | 60.3 | 6.2 | 10.4 | 328 | 22.7 | 939.7 | -4.0314 | 0
305.1389 | 2019-11-01 15:20 | 43770.6458 | 57.8 | 0 | 56.5 | 20.8 | 61.5 | 6.3 | 9.4 | 332.9 | 22.9 | 938.5 | -3.7751 | 0
305.1458 | 2019-11-01 15:30 | 43770.6528 | 56.6 | 0 | 55.4 | 20.9 | 60.6 | 5.2 | 8.2 | 332.2 | 27.5 | 937.9 | -3.8007 | 0
305.1528 | 2019-11-01 15:40 | 43770.6597 | 67.3 | 0.8 | 65.8 | 21.1 | 59.5 | 3.4 | 8.2 | 14.6 | 33.6 | 937.7 | -4.4399 | 0
305.1597 | 2019-11-01 15:50 | 43770.6667 | 76.3 | 3.3 | 73.6 | 21.4 | 57.9 | 1.4 | 3.6 | 93.7 | 35.8 | 937.9 | -7.2466 | 0
305.1667 | 2019-11-01 16:00 | 43770.6736 | 107.2 | 58.7 | 90.8 | 21.6 | 56.3 | 1.4 | 2.6 | 120.8 | 5.8 | 938.8 | -14.1783 | 0
305.1736 | 2019-11-01 16:10 | 43770.6806 | 124.8 | 9 | 120.6 | 21.8 | 56.4 | 2.2 | 3.4 | 171.1 | 19.9 | 940.2 | -12.715 | 0
305.1806 | 2019-11-01 16:20 | 43770.6875 | 118 | 0 | 115.4 | 21.8 | 56.8 | 2.3 | 4.1 | 189.2 | 16.6 | 941.1 | -16.1253 | 0
305.1875 | 2019-11-01 16:30 | 43770.6944 | 73.9 | 0 | 70.3 | 21.6 | 58.6 | 1.8 | 3.6 | 218.6 | 17.4 | 941.3 | -27.9933 | 0
305.1944 | 2019-11-01 16:40 | 43770.7014 | 34.7 | 0 | 31 | 21.2 | 59.4 | 1.9 | 3.4 | 221.9 | 13.9 | 940.7 | -38.6809 | 0
305.2014 | 2019-11-01 16:50 | 43770.7083 | 12 | 0 | 8.2 | 20.9 | 60 | 2 | 3.4 | 234.7 | 20.9 | 939.8 | -60.6412 | 0
305.2083 | 2019-11-01 17:00 | 43770.7153 | 2.5 | 0 | 0 | 20.7 | 60.8 | 2.6 | 4.1 | 250 | 14.2 | 938.7 | -82.8959 | 0
305.2153 | 2019-11-01 17:10 | 43770.7222 | 0 | 0 | 0 | 20.5 | 63.1 | 2.1 | 3.4 | 244.3 | 17.6 | 937.7 | 0 | 0
305.2222 | 2019-11-01 17:20 | 43770.7292 | 0 | 0 | 0 | 20.1 | 65.6 | 1.8 | 3.1 | 270.4 | 14.3 | 936.7 | 0 | 0
305.2292 | 2019-11-01 17:30 | 43770.7361 | 0 | 0 | 0 | 20 | 66.2 | 2.1 | 3.6 | 298 | 27.7 | 935.7 | 0 | 0
305.2361 | 2019-11-01 17:40 | 43770.7431 | 0 | 0 | 0 | 19.7 | 66.9 | 2.1 | 3.6 | 324.5 | 14.1 | 934.8 | 0 | 0
305.2431 | 2019-11-01 17:50 | 43770.75 | 0 | 0 | 0 | 20 | 65.5 | 1.5 | 2.6 | 257.9 | 16.5 | 934.1 | 0 | 0
305.25 | 2019-11-01 18:00 | 43770.7569 | 0 | 0 | 0 | 20.1 | 65.2 | 2.2 | 4.6 | 237.4 | 30.7 | 933.7 | 0 | 0
305.2569 | 2019-11-01 18:10 | 43770.7639 | 0 | 0 | 0 | 19.7 | 67.5 | 3 | 5.4 | 239 | 24.4 | 933.2 | 0 | 0
305.2639 | 2019-11-01 18:20 | 43770.7708 | 0 | 0 | 0 | 19.4 | 70.2 | 2 | 3.1 | 237.5 | 12.4 | 932.5 | 0 | 0
305.2708 | 2019-11-01 18:30 | 43770.7778 | 0 | 0 | 0 | 19.3 | 70.3 | 2.1 | 3.4 | 300.2 | 25.6 | 931.9 | 0 | 0
305.2778 | 2019-11-01 18:40 | 43770.7847 | 0 | 0 | 0 | 19.3 | 70.4 | 2.8 | 4.9 | 280.1 | 14.7 | 931.3 | 0 | 0
305.2847 | 2019-11-01 18:50 | 43770.7917 | 0 | 0 | 0 | 19.4 | 69.3 | 2.9 | 4.4 | 268.1 | 16.9 | 930.8 | 0 | 0
305.2917 | 2019-11-01 19:00 | 43770.7986 | 0 | 0 | 0 | 19.1 | 71.5 | 2.6 | 5.4 | 256.3 | 35.4 | 930.3 | 0 | 0
305.2986 | 2019-11-01 19:10 | 43770.8056 | 0 | 0 | 0 | 18.8 | 73.3 | 3.4 | 5.6 | 269.1 | 21.2 | 929.6 | 0 | 0
305.3056 | 2019-11-01 19:20 | 43770.8125 | 0 | 0 | 0 | 18.6 | 73.8 | 3.2 | 4.6 | 279.5 | 13.6 | 928.7 | 0 | 0
305.3125 | 2019-11-01 19:30 | 43770.8194 | 0 | 0 | 0 | 18.6 | 73.8 | 3.2 | 4.9 | 273.1 | 14.9 | 927.9 | 0 | 0
305.3194 | 2019-11-01 19:40 | 43770.8264 | 0 | 0 | 0 | 18.4 | 75 | 3.8 | 6.2 | 258 | 13.5 | 927.1 | 0 | 0
305.3264 | 2019-11-01 19:50 | 43770.8333 | 0 | 0 | 0 | 18.1 | 76.9 | 3.9 | 6.9 | 248.3 | 24.5 | 926.6 | 0 | 0
305.3333 | 2019-11-01 20:00 | 43770.8403 | 0 | 0 | 0 | 18 | 77.4 | 3.7 | 5.4 | 260.7 | 15.5 | 926 | 0 | 0
305.3403 | 2019-11-01 20:10 | 43770.8472 | 0 | 0 | 0 | 18.1 | 76.4 | 4.1 | 6.4 | 267.2 | 17.8 | 925.5 | 0 | 0
305.3472 | 2019-11-01 20:20 | 43770.8542 | 0 | 0 | 0 | 18.1 | 75.2 | 4.1 | 7.2 | 278.4 | 19.9 | 925.2 | 0 | 0
305.3542 | 2019-11-01 20:30 | 43770.8611 | 0 | 0 | 0 | 18.1 | 74.4 | 3.8 | 6.9 | 280 | 19.9 | 924.8 | 0 | 0
305.3611 | 2019-11-01 20:40 | 43770.8681 | 0 | 0 | 0 | 18 | 74.2 | 3.4 | 5.1 | 263.1 | 15.7 | 924.4 | 0 | 0
305.3681 | 2019-11-01 20:50 | 43770.875 | 0 | 0 | 0 | 17.8 | 74.3 | 2.9 | 5.6 | 273.9 | 16.6 | 924 | 0 | 0
305.375 | 2019-11-01 21:00 | 43770.8819 | 0 | 0 | 0 | 17.8 | 74.1 | 3.8 | 6.9 | 263.1 | 16.9 | 923.6 | 0 | 0
305.3819 | 2019-11-01 21:10 | 43770.8889 | 0 | 0 | 0 | 17.6 | 74.3 | 4.9 | 7.4 | 264.5 | 16.1 | 923.2 | 0 | 0
305.3889 | 2019-11-01 21:20 | 43770.8958 | 0 | 0 | 0 | 17.8 | 73.2 | 4.1 | 6.4 | 271.8 | 19.8 | 922.9 | 0 | 0
305.3958 | 2019-11-01 21:30 | 43770.9028 | 0 | 0 | 0 | 17.7 | 72.3 | 4.5 | 7.7 | 270.6 | 18.9 | 922.8 | 0 | 0
305.4028 | 2019-11-01 21:40 | 43770.9097 | 0 | 0 | 0 | 17.8 | 71.3 | 4.8 | 8.9 | 285.1 | 19.7 | 922.8 | 0 | 0
305.4097 | 2019-11-01 21:50 | 43770.9167 | 0 | 0 | 0 | 17.8 | 71 | 4.4 | 7.4 | 294.4 | 21.6 | 922.8 | 0 | 0
305.4167 | 2019-11-01 22:00 | 43770.9236 | 0 | 0 | 0 | 17.9 | 69.3 | 5.1 | 8.2 | 291.2 | 19.3 | 922.9 | 0 | 0
305.4236 | 2019-11-01 22:10 | 43770.9306 | 0 | 0 | 0 | 18.1 | 67.9 | 5.2 | 8.7 | 293.5 | 22.6 | 923 | 0 | 0
305.4306 | 2019-11-01 22:20 | 43770.9375 | 0 | 0 | 0 | 18.2 | 66.4 | 5.1 | 8.7 | 294.8 | 22.9 | 923.3 | 0 | 0
305.4375 | 2019-11-01 22:30 | 43770.9444 | 0 | 0 | 0 | 18.2 | 65.8 | 5.9 | 9.4 | 296 | 23.1 | 923.5 | 0 | 0
305.4444 | 2019-11-01 22:40 | 43770.9514 | 0 | 0 | 0 | 18.2 | 65.2 | 6.1 | 9.4 | 291.5 | 20 | 923.5 | 0 | 0
305.4514 | 2019-11-01 22:50 | 43770.9583 | 0 | 0 | 0 | 18.1 | 65.7 | 5.5 | 10.2 | 294 | 23.5 | 923.5 | 0 | 0
305.4583 | 2019-11-01 23:00 | 43770.9653 | 0 | 0 | 0 | 17.9 | 66.6 | 6 | 9.7 | 295.8 | 20.6 | 923.3 | 0 | 0
305.4653 | 2019-11-01 23:10 | 43770.9722 | 0 | 0 | 0 | 17.8 | 67 | 5.4 | 8.9 | 283.9 | 20.2 | 923.1 | 0 | 0
305.4722 | 2019-11-01 23:20 | 43770.9792 | 0 | 0 | 0 | 17.8 | 67.2 | 6 | 9.9 | 282.3 | 20.1 | 922.9 | 0 | 0
305.4792 | 2019-11-01 23:30 | 43770.9861 | 0 | 0 | 0 | 17.6 | 68.5 | 6.2 | 11.7 | 290.2 | 23.5 | 922.6 | 0 | 0
305.4861 | 2019-11-01 23:40 | 43770.9931 | 0 | 0 | 0 | 17.4 | 69.8 | 5.4 | 8.7 | 291.3 | 21.1 | 922.4 | 0 | 0
305.4931 | 2019-11-01 23:50 | 43771 | 0 | 0 | 0 | 17.2 | 70.7 | 5.8 | 9.4 | 290.4 | 21.1 | 922.1 | 0 | 0
305.5 | 2019-11-02 | 43771.0069 | 0 | 0 | 0 | 17.1 | 71.6 | 5.1 | 8.7 | 294.9 | 21.6 | 921.8 | 0 | 0
305.5069 | 2019-11-02 00:10 | 43771.0139 | 0 | 0 | 0 | 17.1 | 71.5 | 4.7 | 8.7 | 288.4 | 21.4 | 921.6 | 0 | 0
305.5139 | 2019-11-02 00:20 | 43771.0208 | 0 | 0 | 0 | 17.1 | 71.9 | 4.4 | 7.9 | 288.5 | 20.7 | 921.5 | 0 | 0
305.5208 | 2019-11-02 00:30 | 43771.0278 | 0 | 0 | 0 | 17 | 72.1 | 4.6 | 7.7 | 287.1 | 20.5 | 921.3 | 0 | 0
305.5278 | 2019-11-02 00:40 | 43771.0347 | 0 | 0 | 0 | 16.9 | 72.3 | 4.6 | 8.4 | 295.1 | 24.9 | 921.2 | 0 | 0
305.5347 | 2019-11-02 00:50 | 43771.0417 | 0 | 0 | 0 | 16.9 | 72.3 | 4.4 | 7.4 | 297.1 | 25.9 | 921 | 0 | 0
305.5417 | 2019-11-02 01:00 | 43771.0486 | 0 | 0 | 0 | 17 | 71.9 | 4.7 | 7.7 | 284.8 | 20.1 | 920.8 | 0 | 0
305.5486 | 2019-11-02 01:10 | 43771.0556 | 0 | 0 | 0 | 17.1 | 71 | 4.6 | 8.2 | 280 | 20.1 | 920.7 | 0 | 0
305.5556 | 2019-11-02 01:20 | 43771.0625 | 0 | 0 | 0 | 17 | 71.4 | 6.3 | 10.7 | 283 | 21.5 | 920.8 | 0 | 0
305.5625 | 2019-11-02 01:30 | 43771.0694 | 0 | 0 | 0 | 16.8 | 72.3 | 5.8 | 9.7 | 288.3 | 22.6 | 920.7 | 0 | 0
305.5694 | 2019-11-02 01:40 | 43771.0764 | 0 | 0 | 0 | 16.9 | 72.1 | 5.8 | 9.2 | 286.5 | 20.2 | 920.5 | 0 | 0
305.5764 | 2019-11-02 01:50 | 43771.0833 | 0 | 0 | 0 | 16.8 | 71.9 | 5.6 | 9.4 | 295.2 | 22.4 | 920.3 | 0 | 0
305.5833 | 2019-11-02 02:00 | 43771.0903 | 0 | 0 | 0 | 16.7 | 72.7 | 4.9 | 8.2 | 295.4 | 23.3 | 920.1 | 0 | 0
305.5903 | 2019-11-02 02:10 | 43771.0972 | 0 | 0 | 0 | 16.5 | 73.9 | 4.4 | 7.4 | 298.4 | 23.4 | 919.8 | 0 | 0
305.5972 | 2019-11-02 02:20 | 43771.1042 | 0 | 0 | 0 | 16.4 | 74.8 | 3.1 | 6.7 | 313.7 | 23.8 | 919.4 | 0 | 0
305.6042 | 2019-11-02 02:30 | 43771.1111 | 0 | 0 | 0 | 16.4 | 74.6 | 3 | 6.4 | 303.6 | 24.4 | 919.1 | 0 | 0
305.6111 | 2019-11-02 02:40 | 43771.1181 | 0 | 0 | 0 | 16.6 | 73.2 | 4.1 | 6.4 | 291.8 | 22.5 | 919 | 0 | 0
305.6181 | 2019-11-02 02:50 | 43771.125 | 0 | 0 | 0 | 16.8 | 72.6 | 3.7 | 6.7 | 289.6 | 19.4 | 919.2 | 0 | 0
305.625 | 2019-11-02 03:00 | 43771.1319 | 0 | 0 | 0 | 16.6 | 73.3 | 2.9 | 6.2 | 304.1 | 30 | 919.4 | 0 | 0
305.6319 | 2019-11-02 03:10 | 43771.1389 | 0 | 0 | 0 | 16.8 | 72.1 | 3.1 | 5.9 | 312.9 | 26.2 | 919.6 | 0 | 0
305.6389 | 2019-11-02 03:20 | 43771.1458 | 0 | 0 | 0 | 17 | 70.7 | 2.6 | 4.6 | 317.5 | 25.8 | 919.7 | 0 | 0
305.6458 | 2019-11-02 03:30 | 43771.1528 | 0 | 0 | 0 | 17.3 | 68.1 | 2.1 | 4.6 | 317.5 | 25.2 | 920.1 | 0 | 0
305.6528 | 2019-11-02 03:40 | 43771.1597 | 0 | 0 | 0 | 17.5 | 66.4 | 1.1 | 3.1 | 307.9 | 9.9 | 920.5 | 0 | 0
305.6597 | 2019-11-02 03:50 | 43771.1667 | 0 | 0 | 0 | 17.6 | 65.5 | 1.8 | 3.1 | 300.7 | 12.7 | 920.7 | 0 | 0
305.6667 | 2019-11-02 04:00 | 43771.1736 | 0 | 0 | 0 | 17.8 | 63.8 | 1.4 | 2.9 | 320.6 | 9 | 920.9 | 0 | 0
305.6736 | 2019-11-02 04:10 | 43771.1806 | 0 | 0 | 0 | 17.5 | 65.4 | 1 | 1.9 | 287.2 | 17.8 | 920.9 | 0 | 0
305.6806 | 2019-11-02 04:20 | 43771.1875 | 0 | 0 | 0 | 17.1 | 66.8 | 1 | 1.9 | 258.6 | 0 | 920.6 | 0 | 0
305.6875 | 2019-11-02 04:30 | 43771.1944 | 0 | 0 | 0 | 17 | 67.8 | 0.6 | 1.4 | 258.7 | 0.1 | 920.3 | 0 | 0
305.6944 | 2019-11-02 04:40 | 43771.2014 | 0 | 0 | 0 | 16.6 | 69.4 | 0.1 | 0.7 | 258.7 | 0 | 919.8 | 0 | 0
305.7014 | 2019-11-02 04:50 | 43771.2083 | 0 | 0 | 0 | 15.8 | 72.8 | 0.3 | 1.4 | 258.6 | 0 | 919.2 | 0 | 0
305.7083 | 2019-11-02 05:00 | 43771.2153 | 0 | 0 | 0 | 15.7 | 73.4 | 1.4 | 3.1 | 243.8 | 9.7 | 918.3 | 0 | 0
305.7153 | 2019-11-02 05:10 | 43771.2222 | 0 | 0 | 0 | 16.6 | 69.6 | 2.6 | 4.1 | 250.7 | 11.7 | 917.8 | 0 | 0
305.7222 | 2019-11-02 05:20 | 43771.2292 | 0 | 0 | 0 | 16.6 | 71 | 3.1 | 4.9 | 251.7 | 14.3 | 917.7 | 0 | 0
305.7292 | 2019-11-02 05:30 | 43771.2361 | 0 | 0 | 0 | 16.2 | 74.5 | 3.5 | 5.1 | 256.2 | 13.3 | 917.4 | 0 | 0
305.7361 | 2019-11-02 05:40 | 43771.2431 | 0 | 0 | 0 | 15.9 | 76.9 | 3.5 | 5.4 | 253.4 | 13.8 | 917 | 0 | 0
305.7431 | 2019-11-02 05:50 | 43771.25 | 0 | 0 | 0 | 15.7 | 79.2 | 3.6 | 4.9 | 254.7 | 15.2 | 916.6 | 0 | 0
305.75 | 2019-11-02 06:00 | 43771.2569 | 0 | 0 | 0 | 15.7 | 79.9 | 4.1 | 6.2 | 262.3 | 11.4 | 916.1 | 0 | 0
305.7569 | 2019-11-02 06:10 | 43771.2639 | 0 | 0 | 0 | 15.6 | 80.4 | 4.3 | 6.2 | 260.5 | 13.6 | 915.8 | 0 | 0
305.7639 | 2019-11-02 06:20 | 43771.2708 | 0.5 | 0 | 0 | 15.5 | 81.4 | 4.1 | 6.4 | 266 | 15.3 | 915.5 | 0 | 0
305.7708 | 2019-11-02 06:30 | 43771.2778 | 6.4 | 0 | 5.9 | 15.5 | 81.6 | 3.2 | 5.4 | 275.7 | 16.7 | 915.3 | -27.6459 | 0
305.7778 | 2019-11-02 06:40 | 43771.2847 | 21.9 | 24.2 | 19.8 | 15.7 | 80.8 | 2.8 | 4.6 | 264.2 | 13.3 | 915.3 | -17.7506 | 0
305.7847 | 2019-11-02 06:50 | 43771.2917 | 40.4 | 75.2 | 32.7 | 15.8 | 80.3 | 2.9 | 4.9 | 268 | 15.5 | 915.6 | -17.7321 | 0
305.7917 | 2019-11-02 07:00 | 43771.2986 | 57.5 | 121.9 | 41.3 | 16.1 | 79.1 | 2.7 | 4.6 | 272.2 | 16 | 916.3 | -18.0203 | 0
305.7986 | 2019-11-02 07:10 | 43771.3056 | 72.3 | 124.5 | 51.6 | 16.4 | 76.7 | 2.7 | 5.1 | 280.9 | 20 | 917.2 | -14.9356 | 0
305.8056 | 2019-11-02 07:20 | 43771.3125 | 117.6 | 227.8 | 72.7 | 16.8 | 74.8 | 2.6 | 4.1 | 279.7 | 15.6 | 918.4 | -20.6539 | 0
305.8125 | 2019-11-02 07:30 | 43771.3194 | 145.3 | 273.5 | 81.5 | 17.3 | 73.7 | 1.3 | 3.4 | 276.8 | 17.6 | 920.2 | -26.8044 | 0
305.8194 | 2019-11-02 07:40 | 43771.3264 | 177.9 | 318.9 | 93.4 | 17.4 | 73.7 | 2.6 | 4.1 | 294 | 15.5 | 922.3 | -28.0265 | 0
305.8264 | 2019-11-02 07:50 | 43771.3333 | 233.1 | 355.7 | 127.1 | 17.8 | 72.3 | 2 | 3.4 | 281.6 | 18.5 | 924.2 | -31.1791 | 0
305.8333 | 2019-11-02 08:00 | 43771.3403 | 275.2 | 357.3 | 158.2 | 18.3 | 70 | 1.9 | 3.4 | 275.3 | 19.1 | 926.5 | -28.0193 | 0
305.8403 | 2019-11-02 08:10 | 43771.3472 | 304.5 | 370.5 | 170.9 | 18.6 | 69.5 | 1.7 | 3.4 | 280 | 21.5 | 929 | -31.3341 | 0
305.8472 | 2019-11-02 08:20 | 43771.3542 | 280.1 | 273.4 | 173.2 | 18.8 | 69 | 2.7 | 4.6 | 261.7 | 13.7 | 931.7 | -23.1974 | 0
305.8542 | 2019-11-02 08:30 | 43771.3611 | 276 | 209.3 | 188.1 | 19 | 68.9 | 2.3 | 4.1 | 263.1 | 19.4 | 933.6 | -17.5829 | 0
305.8611 | 2019-11-02 08:40 | 43771.3681 | 216.5 | 140.5 | 152.1 | 18.8 | 68.8 | 3.3 | 4.9 | 255.3 | 11.3 | 934.5 | -15.2691 | 0
305.8681 | 2019-11-02 08:50 | 43771.375 | 309.3 | 297.2 | 168.4 | 18.8 | 69.2 | 2.9 | 4.1 | 258.6 | 13.6 | 934.6 | -24.2011 | 0
305.875 | 2019-11-02 09:00 | 43771.3819 | 387.9 | 392.1 | 192.7 | 18.9 | 69.2 | 2.8 | 4.4 | 252.5 | 14.4 | 935.4 | -30.1746 | 0
305.8819 | 2019-11-02 09:10 | 43771.3889 | 333.4 | 194.9 | 230.7 | 19.2 | 68.6 | 2.9 | 4.4 | 249.6 | 13.8 | 936.8 | -16.8603 | 0
305.8889 | 2019-11-02 09:20 | 43771.3958 | 282.7 | 71.9 | 240.1 | 19.1 | 68.5 | 2.7 | 4.6 | 247 | 23 | 937.5 | -12.2032 | 0
305.8958 | 2019-11-02 09:30 | 43771.4028 | 383.1 | 281.4 | 220.7 | 19.4 | 67.5 | 3.1 | 5.1 | 253.9 | 18.7 | 938 | -26.8583 | 0
305.9028 | 2019-11-02 09:40 | 43771.4097 | 492.5 | 455.5 | 224 | 19.8 | 65.8 | 3.6 | 5.9 | 259 | 18.3 | 939.1 | -36.3707 | 0
305.9097 | 2019-11-02 09:50 | 43771.4167 | 519.2 | 458.9 | 241.6 | 20.2 | 64.6 | 3.7 | 5.6 | 259.9 | 17.4 | 940.7 | -33.6334 | 0
305.9167 | 2019-11-02 10:00 | 43771.4236 | 475.7 | 342.1 | 261.2 | 20.6 | 63.7 | 3.1 | 5.4 | 266.7 | 20.3 | 942.2 | -27.7143 | 0
305.9236 | 2019-11-02 10:10 | 43771.4306 | 488.5 | 326.7 | 278.8 | 20.7 | 63.1 | 3.6 | 5.6 | 260.8 | 16.2 | 943.5 | -25.7033 | 0
305.9306 | 2019-11-02 10:20 | 43771.4375 | 590.5 | 460.1 | 290.6 | 20.9 | 62.6 | 3.7 | 5.1 | 256.3 | 15.5 | 944.6 | -32.5932 | 0
305.9375 | 2019-11-02 10:30 | 43771.4444 | 590 | 478 | 274 | 21.4 | 61 | 3.9 | 5.4 | 256.5 | 16.3 | 945.9 | -30.9305 | 0
305.9444 | 2019-11-02 10:40 | 43771.4514 | 637.9 | 566.9 | 258.3 | 21.7 | 60.3 | 3.7 | 5.9 | 259 | 17.5 | 947.2 | -34.0393 | 0
305.9514 | 2019-11-02 10:50 | 43771.4583 | 573.8 | 497.7 | 236.2 | 21.7 | 60.2 | 4.2 | 6.7 | 263.1 | 17.5 | 948.2 | -28.9949 | 0
305.9583 | 2019-11-02 11:00 | 43771.4653 | 672.3 | 604.6 | 258.5 | 21.8 | 59.8 | 4 | 6.4 | 263.9 | 20.5 | 948.7 | -33.1994 | 0
305.9653 | 2019-11-02 11:10 | 43771.4722 | 579.6 | 401.1 | 300.2 | 22.2 | 58.7 | 4 | 6.4 | 262 | 17.3 | 949.5 | -25.3947 | 0
305.9722 | 2019-11-02 11:20 | 43771.4792 | 595.2 | 388.8 | 321.8 | 22.5 | 58.4 | 3.9 | 6.4 | 260.6 | 15.7 | 949.9 | -25.4989 | 0
305.9792 | 2019-11-02 11:30 | 43771.4861 | 655.1 | 490.3 | 310.8 | 22.5 | 57.6 | 4.2 | 6.7 | 266.3 | 17.5 | 950.4 | -28.8568 | 0
305.9861 | 2019-11-02 11:40 | 43771.4931 | 517.5 | 347.7 | 271.1 | 22.5 | 57.5 | 4 | 6.9 | 270.2 | 20.5 | 950.6 | -22.8577 | 0
305.9931 | 2019-11-02 11:50 | 43771.5 | 513.9 | 323.6 | 283.5 | 22.3 | 57.8 | 3.7 | 5.4 | 265.3 | 20.2 | 950.4 | -22.78 | 0
306 | 2019-11-02 12:00 | 43771.5069 | 624.3 | 439.3 | 314.4 | 22.6 | 56.8 | 4.3 | 6.4 | 259.5 | 18.7 | 950.4 | -27.5186 | 0
306.0069 | 2019-11-02 12:10 | 43771.5139 | 562.8 | 345.1 | 319.2 | 22.6 | 56.4 | 4.4 | 6.4 | 264.5 | 16.9 | 950.6 | -23.4235 | 0
306.0139 | 2019-11-02 12:20 | 43771.5208 | 644.2 | 432.8 | 341.4 | 23.1 | 55.1 | 3.5 | 5.9 | 265.9 | 20.5 | 950.8 | -28.3263 | 0
306.0208 | 2019-11-02 12:30 | 43771.5278 | 714 | 597.6 | 302 | 23.5 | 54.3 | 3.8 | 6.9 | 265.5 | 21.4 | 951.7 | -35.4916 | 0
306.0278 | 2019-11-02 12:40 | 43771.5347 | 664.8 | 633.8 | 232.1 | 23.7 | 53.3 | 3.6 | 6.7 | 266.2 | 19.7 | 952.7 | -38.7289 | 0
306.0347 | 2019-11-02 12:50 | 43771.5417 | 641.2 | 655 | 199.1 | 24 | 52.4 | 3.7 | 6.2 | 269.7 | 21.2 | 953.6 | -41.7472 | 0
306.0417 | 2019-11-02 13:00 | 43771.5486 | 609 | 632.5 | 187.4 | 24.1 | 51.6 | 4 | 6.4 | 267.3 | 24.3 | 954 | -42.9521 | 0
306.0486 | 2019-11-02 13:10 | 43771.5556 | 596.3 | 635.9 | 179.2 | 24.2 | 51.5 | 3.9 | 6.2 | 259.3 | 18.9 | 954.4 | -45.2178 | 0
306.0556 | 2019-11-02 13:20 | 43771.5625 | 565 | 600 | 178.1 | 24.1 | 51.4 | 4 | 5.9 | 271.6 | 18.2 | 954.8 | -45.7521 | 0
306.0625 | 2019-11-02 13:30 | 43771.5694 | 570.7 | 623.3 | 177.7 | 24.3 | 51 | 4.1 | 6.2 | 268.8 | 17.2 | 955.3 | -49.0564 | 0
306.0694 | 2019-11-02 13:40 | 43771.5764 | 546.3 | 607.7 | 172.7 | 24.4 | 50.7 | 4 | 6.2 | 256.6 | 16.1 | 956 | -49.4688 | 0
306.0764 | 2019-11-02 13:50 | 43771.5833 | 526 | 594.5 | 170.9 | 24.6 | 50.3 | 3.6 | 5.9 | 252.5 | 22.9 | 957 | -49.8004 | 0
306.0833 | 2019-11-02 14:00 | 43771.5903 | 511.5 | 577.8 | 177.6 | 24.4 | 50.8 | 3.6 | 6.2 | 267.6 | 21.5 | 958 | -49.279 | 0
306.0903 | 2019-11-02 14:10 | 43771.5972 | 485.7 | 540.2 | 184.4 | 24.4 | 51.3 | 3.8 | 6.2 | 261.2 | 20.1 | 958.7 | -47.6802 | 0
306.0972 | 2019-11-02 14:20 | 43771.6042 | 438 | 426.1 | 208.1 | 24.3 | 51 | 3.9 | 6.4 | 267.8 | 24.2 | 959.2 | -41.8126 | 0
306.1042 | 2019-11-02 14:30 | 43771.6111 | 406.6 | 363.1 | 219.4 | 24.1 | 50.9 | 3.8 | 6.2 | 259.3 | 19.9 | 959.2 | -36.0944 | 0
306.1111 | 2019-11-02 14:40 | 43771.6181 | 306.5 | 236.4 | 188.4 | 23.9 | 50.6 | 4.1 | 6.2 | 255.2 | 19.6 | 959.2 | -28.7532 | 0
306.1181 | 2019-11-02 14:50 | 43771.625 | 203.6 | 80.7 | 163.4 | 23.6 | 51.5 | 3.4 | 5.4 | 261.3 | 19.9 | 958 | -14.8433 | 0
306.125 | 2019-11-02 15:00 | 43771.6319 | 216.9 | 106.9 | 168 | 23.5 | 52.5 | 3.6 | 5.4 | 264.8 | 18.8 | 956.4 | -16.8853 | 0
306.1319 | 2019-11-02 15:10 | 43771.6389 | 189.7 | 48.9 | 167.3 | 23.3 | 53.3 | 3.7 | 6.2 | 263.7 | 18 | 954.9 | -11.9175 | 0
306.1389 | 2019-11-02 15:20 | 43771.6458 | 173.3 | 32.5 | 158.1 | 23.2 | 53.7 | 3.5 | 5.6 | 269.8 | 19.2 | 953.6 | -12.1227 | 0
306.1458 | 2019-11-02 15:30 | 43771.6528 | 163.4 | 75.5 | 135.7 | 23.1 | 54.6 | 3.6 | 5.9 | 272.5 | 18.8 | 952.5 | -13.268 | 0
306.1528 | 2019-11-02 15:40 | 43771.6597 | 108.6 | 36.2 | 94.7 | 23 | 55.1 | 2.8 | 4.9 | 275.4 | 19.5 | 951.5 | -12.9824 | 0
306.1597 | 2019-11-02 15:50 | 43771.6667 | 85.8 | 1 | 82.9 | 22.7 | 55.7 | 3 | 4.9 | 272.8 | 16.8 | 950.3 | -10.4892 | 0
306.1667 | 2019-11-02 16:00 | 43771.6736 | 74.8 | 1.4 | 71.9 | 22.5 | 56.2 | 2.9 | 5.1 | 265.2 | 15.9 | 948.9 | -11.6934 | 0
306.1736 | 2019-11-02 16:10 | 43771.6806 | 71.2 | 2.8 | 68.5 | 22.3 | 56.6 | 3.5 | 5.4 | 261.9 | 16 | 947.7 | -11.4167 | 0
306.1806 | 2019-11-02 16:20 | 43771.6875 | 64.4 | 2.4 | 61.9 | 22.2 | 57.4 | 2.9 | 4.4 | 263.1 | 16.4 | 946.5 | -13.4435 | 0
306.1875 | 2019-11-02 16:30 | 43771.6944 | 49 | 0 | 46.7 | 22.1 | 58.2 | 2.8 | 4.1 | 264.5 | 17.7 | 945.5 | -18.368 | 0
306.1944 | 2019-11-02 16:40 | 43771.7014 | 29.5 | 0 | 27.3 | 21.8 | 59 | 3.1 | 4.1 | 263.4 | 13.7 | 944.5 | -23.8243 | 0
306.2014 | 2019-11-02 16:50 | 43771.7083 | 16.4 | 0 | 14.3 | 21.7 | 59.6 | 2.7 | 3.9 | 269.9 | 15 | 943.3 | -35.32 | 0
306.2083 | 2019-11-02 17:00 | 43771.7153 | 6.7 | 0 | 4.5 | 21.6 | 60.1 | 2.8 | 4.1 | 267.6 | 14.8 | 942.1 | -81.1089 | 0
306.2153 | 2019-11-02 17:10 | 43771.7222 | 0 | 0 | 0 | 21.3 | 60.8 | 3.4 | 5.1 | 260.1 | 15.5 | 941.1 | 0 | 0
306.2222 | 2019-11-02 17:20 | 43771.7292 | 0 | 0 | 0 | 21.1 | 60.9 | 3.3 | 4.6 | 259.1 | 13.9 | 939.9 | 0 | 0
306.2292 | 2019-11-02 17:30 | 43771.7361 | 0 | 0 | 0 | 21 | 61.1 | 3.3 | 4.9 | 259.7 | 13.1 | 938.8 | 0 | 0
306.2361 | 2019-11-02 17:40 | 43771.7431 | 0 | 0 | 0 | 20.9 | 61.5 | 3.4 | 5.1 | 258 | 14.6 | 937.8 | 0 | 0
306.2431 | 2019-11-02 17:50 | 43771.75 | 0 | 0 | 0 | 20.7 | 61.9 | 3.3 | 4.6 | 261.6 | 13.5 | 936.8 | 0 | 0
306.25 | 2019-11-02 18:00 | 43771.7569 | 0 | 0 | 0 | 20.6 | 62.2 | 3.3 | 4.9 | 264.9 | 13.7 | 935.8 | 0 | 0
306.2569 | 2019-11-02 18:10 | 43771.7639 | 0 | 0 | 0 | 20.5 | 62.6 | 3.2 | 4.9 | 268.5 | 15 | 935 | 0 | 0
306.2639 | 2019-11-02 18:20 | 43771.7708 | 0 | 0 | 0 | 20.4 | 62.7 | 3.1 | 4.6 | 267.8 | 14.7 | 934.4 | 0 | 0
306.2708 | 2019-11-02 18:30 | 43771.7778 | 0 | 0 | 0 | 20.4 | 62.3 | 2.3 | 4.1 | 278.4 | 14.2 | 933.9 | 0 | 0
306.2778 | 2019-11-02 18:40 | 43771.7847 | 0 | 0 | 0 | 20.4 | 62 | 2.5 | 4.1 | 268.2 | 13.5 | 933.6 | 0 | 0
306.2847 | 2019-11-02 18:50 | 43771.7917 | 0 | 0 | 0 | 20.4 | 62.3 | 2.6 | 4.1 | 268.9 | 14.7 | 933.4 | 0 | 0
306.2917 | 2019-11-02 19:00 | 43771.7986 | 0 | 0 | 0 | 20.4 | 62 | 2.5 | 4.4 | 284.8 | 12.6 | 933.2 | 0 | 0
306.2986 | 2019-11-02 19:10 | 43771.8056 | 0 | 0 | 0 | 20.5 | 61.6 | 2 | 3.9 | 284.3 | 14.2 | 933.1 | 0 | 0
306.3056 | 2019-11-02 19:20 | 43771.8125 | 0 | 0 | 0 | 20.2 | 62.5 | 2.2 | 3.4 | 288.5 | 9.9 | 933 | 0 | 0
306.3125 | 2019-11-02 19:30 | 43771.8194 | 0 | 0 | 0 | 20.2 | 62.6 | 2.2 | 3.4 | 282.4 | 10.1 | 932.8 | 0 | 0
306.3194 | 2019-11-02 19:40 | 43771.8264 | 0 | 0 | 0 | 20.4 | 62.4 | 2.3 | 3.6 | 256.4 | 9.8 | 932.8 | 0 | 0
306.3264 | 2019-11-02 19:50 | 43771.8333 | 0 | 0 | 0 | 20.1 | 63.5 | 2.6 | 3.4 | 259.8 | 9.2 | 932.7 | 0 | 0
306.3333 | 2019-11-02 20:00 | 43771.8403 | 0 | 0 | 0 | 20 | 64.5 | 2.7 | 3.6 | 258.8 | 12.1 | 932.5 | 0 | 0
306.3403 | 2019-11-02 20:10 | 43771.8472 | 0 | 0 | 0 | 19.9 | 65.2 | 2.3 | 3.9 | 279.6 | 12.6 | 932.2 | 0 | 0
306.3472 | 2019-11-02 20:20 | 43771.8542 | 0 | 0 | 0 | 19.8 | 65.5 | 2 | 3.4 | 277.8 | 11.8 | 932 | 0 | 0
306.3542 | 2019-11-02 20:30 | 43771.8611 | 0 | 0 | 0 | 19.7 | 66.1 | 2.2 | 3.6 | 261.9 | 11.5 | 931.7 | 0 | 0
306.3611 | 2019-11-02 20:40 | 43771.8681 | 0 | 0 | 0 | 19.6 | 67.1 | 1.1 | 2.4 | 288 | 6.9 | 931.3 | 0 | 0
306.3681 | 2019-11-02 20:50 | 43771.875 | 0 | 0 | 0 | 19.1 | 69.1 | 0.6 | 1.9 | 294 | 0.6 | 931 | 0 | 0
306.375 | 2019-11-02 21:00 | 43771.8819 | 0 | 0 | 0 | 18.9 | 70.1 | 1 | 1.6 | 294.2 | 0 | 930.7 | 0 | 0
306.3819 | 2019-11-02 21:10 | 43771.8889 | 0 | 0 | 0 | 18.7 | 71.2 | 0.6 | 1.4 | 294.2 | 0.1 | 930.4 | 0 | 0
306.3889 | 2019-11-02 21:20 | 43771.8958 | 0 | 0 | 0 | 18.7 | 71.5 | 1.2 | 1.6 | 294.2 | 0.1 | 930.1 | 0 | 0
306.3958 | 2019-11-02 21:30 | 43771.9028 | 0 | 0 | 0 | 18.3 | 73.2 | 0.8 | 1.6 | 294.3 | 0.1 | 929.7 | 0 | 0
306.4028 | 2019-11-02 21:40 | 43771.9097 | 0 | 0 | 0 | 18.6 | 73.1 | 1.1 | 2.1 | 341.6 | 52.2 | 929.5 | 0 | 0
306.4097 | 2019-11-02 21:50 | 43771.9167 | 0 | 0 | 0 | 18.9 | 73.1 | 0.5 | 1.6 | 34.6 | 3.4 | 929.4 | 0 | 0
306.4167 | 2019-11-02 22:00 | 43771.9236 | 0 | 0 | 0 | 18.7 | 74.3 | 0.3 | 1.6 | 28.5 | 0 | 929.3 | 0 | 0
306.4236 | 2019-11-02 22:10 | 43771.9306 | 0 | 0 | 0 | 18.4 | 76 | 0.8 | 1.9 | 24.3 | 4.5 | 929.2 | 0 | 0
306.4306 | 2019-11-02 22:20 | 43771.9375 | 0 | 0 | 0 | 18.1 | 77.5 | 1.8 | 2.6 | 37.4 | 20.3 | 928.9 | 0 | 0
306.4375 | 2019-11-02 22:30 | 43771.9444 | 0 | 0 | 0 | 18.2 | 77.9 | 0.9 | 1.9 | 19.8 | 34.9 | 928.5 | 0 | 0
306.4444 | 2019-11-02 22:40 | 43771.9514 | 0 | 0 | 0 | 18.5 | 76.2 | 1.1 | 2.1 | 296.7 | 8 | 928.3 | 0 | 0
306.4514 | 2019-11-02 22:50 | 43771.9583 | 0 | 0 | 0 | 18.5 | 75.4 | 0.2 | 1.1 | 297.4 | 0 | 928.2 | 0 | 0
306.4583 | 2019-11-02 23:00 | 43771.9653 | 0 | 0 | 0 | 18.5 | 75.3 | 0.7 | 1.4 | 297.4 | 0.1 | 928 | 0 | 0
306.4653 | 2019-11-02 23:10 | 43771.9722 | 0 | 0 | 0 | 18.4 | 75.8 | 0.9 | 1.9 | 297.3 | 0.2 | 927.7 | 0 | 0
306.4722 | 2019-11-02 23:20 | 43771.9792 | 0 | 0 | 0 | 18.2 | 76.7 | 0 | 0 | 0 | 0 | 927.4 | 0 | 0
306.4792 | 2019-11-02 23:30 | 43771.9861 | 0 | 0 | 0 | 18.1 | 77.5 | 0.8 | 2.4 | 242.6 | 19.5 | 927.2 | 0 | 0
306.4861 | 2019-11-02 23:40 | 43771.9931 | 0 | 0 | 0 | 18.2 | 77.1 | 1.3 | 2.1 | 236.5 | 21.1 | 926.9 | 0 | 0
306.4931 | 2019-11-02 23:50 | 43772 | 0 | 0 | 0 | 18 | 78.2 | 1.7 | 2.6 | 282.2 | 18.9 | 926.6 | 0 | 0
306.5 | 2019-11-03 | 43772.0069 | 0 | 0 | 0 | 18 | 77.3 | 1.7 | 2.9 | 306.8 | 12.8 | 926.2 | 0 | 0
306.5069 | 2019-11-03 00:10 | 43772.0139 | 0 | 0 | 0 | 18.1 | 75.7 | 1.8 | 3.1 | 297 | 9.7 | 926 | 0 | 0
306.5139 | 2019-11-03 00:20 | 43772.0208 | 0 | 0 | 0 | 18.4 | 74.7 | 2 | 3.4 | 294.3 | 12.2 | 925.9 | 0 | 0
306.5208 | 2019-11-03 00:30 | 43772.0278 | 0 | 0 | 0 | 18.5 | 74.3 | 1.6 | 3.1 | 301.8 | 11.6 | 925.9 | 0 | 0
306.5278 | 2019-11-03 00:40 | 43772.0347 | 0 | 0 | 0 | 18.5 | 74 | 1.4 | 2.6 | 300.3 | 5.7 | 925.9 | 0 | 0
306.5347 | 2019-11-03 00:50 | 43772.0417 | 0 | 0 | 0 | 18.1 | 75.3 | 1.2 | 2.1 | 308.5 | 5 | 925.8 | 0 | 0
306.5417 | 2019-11-03 01:00 | 43772.0486 | 0 | 0 | 0 | 17.8 | 76.4 | 0.9 | 1.9 | 298.7 | 0.4 | 925.5 | 0 | 0
306.5486 | 2019-11-03 01:10 | 43772.0556 | 0 | 0 | 0 | 17.6 | 77 | 0.5 | 1.4 | 298.8 | 0 | 925.2 | 0 | 0
306.5556 | 2019-11-03 01:20 | 43772.0625 | 0 | 0 | 0 | 17.3 | 78.2 | 0.3 | 1.6 | 298.8 | 0 | 924.9 | 0 | 0
306.5625 | 2019-11-03 01:30 | 43772.0694 | 0 | 0 | 0 | 17.4 | 78 | 1.2 | 2.1 | 297.4 | 5.9 | 924.6 | 0 | 0
306.5694 | 2019-11-03 01:40 | 43772.0764 | 0 | 0 | 0 | 17.3 | 78.6 | 0.7 | 2.1 | 244.6 | 0.5 | 924.3 | 0 | 0
306.5764 | 2019-11-03 01:50 | 43772.0833 | 0 | 0 | 0 | 17 | 80.1 | 0.6 | 1.6 | 167.8 | 42.3 | 924 | 0 | 0
306.5833 | 2019-11-03 02:00 | 43772.0903 | 0 | 0 | 0 | 16.9 | 80.9 | 0.3 | 1.1 | 126 | 0 | 923.8 | 0 | 0
306.5903 | 2019-11-03 02:10 | 43772.0972 | 0 | 0 | 0 | 16.9 | 80.8 | 0.2 | 1.1 | 126 | 0 | 923.6 | 0 | 0
306.5972 | 2019-11-03 02:20 | 43772.1042 | 0 | 0 | 0 | 16.7 | 81.8 | 1 | 2.4 | 96.4 | 16.5 | 923.3 | 0 | 0
306.6042 | 2019-11-03 02:30 | 43772.1111 | 0 | 0 | 0 | 16.6 | 82 | 1.1 | 1.9 | 54.1 | 6 | 922.7 | 0 | 0
306.6111 | 2019-11-03 02:40 | 43772.1181 | 0 | 0 | 0 | 16.2 | 83.2 | 1.2 | 1.9 | 49.2 | 4.7 | 922 | 0 | 0
306.6181 | 2019-11-03 02:50 | 43772.125 | 0 | 0 | 0 | 16.1 | 84.8 | 1.8 | 2.6 | 23 | 19.8 | 921.3 | 0 | 0
306.625 | 2019-11-03 03:00 | 43772.1319 | 0 | 0 | 0 | 15.9 | 86.3 | 1.3 | 2.4 | 52.8 | 1 | 920.8 | 0 | 0
306.6319 | 2019-11-03 03:10 | 43772.1389 | 0 | 0 | 0 | 16 | 86.9 | 0.2 | 1.1 | 50.8 | 0.2 | 920.6 | 0 | 0
306.6389 | 2019-11-03 03:20 | 43772.1458 | 0 | 0 | 0 | 16.3 | 86.1 | 0.7 | 1.6 | 26.7 | 6.8 | 920.7 | 0 | 0
306.6458 | 2019-11-03 03:30 | 43772.1528 | 0 | 0 | 0 | 16.3 | 85.8 | 0 | 0.7 | 23.4 | 0 | 920.8 | 0 | 0
306.6528 | 2019-11-03 03:40 | 43772.1597 | 0 | 0 | 0 | 16.4 | 85.2 | 0.8 | 1.4 | 23.4 | 0.1 | 921.1 | 0 | 0
306.6597 | 2019-11-03 03:50 | 43772.1667 | 0 | 0 | 0 | 16.7 | 83.4 | 1.3 | 1.9 | 358.7 | 24.1 | 921.2 | 0 | 0
306.6667 | 2019-11-03 04:00 | 43772.1736 | 0 | 0 | 0 | 17.2 | 80.2 | 1.4 | 2.6 | 316.8 | 3.6 | 921.5 | 0 | 0
306.6736 | 2019-11-03 04:10 | 43772.1806 | 0 | 0 | 0 | 17.6 | 78.5 | 0.8 | 1.6 | 315 | 0.1 | 921.9 | 0 | 0
306.6806 | 2019-11-03 04:20 | 43772.1875 | 0 | 0 | 0 | 17.5 | 79.3 | 1.4 | 2.1 | 226.7 | 25 | 922.2 | 0 | 0
306.6875 | 2019-11-03 04:30 | 43772.1944 | 0 | 0 | 0 | 17.1 | 80.9 | 1.9 | 3.4 | 188 | 15.1 | 922.4 | 0 | 0
306.6944 | 2019-11-03 04:40 | 43772.2014 | 0 | 0 | 0 | 16.8 | 82.5 | 2.2 | 3.1 | 233.2 | 23.6 | 922.2 | 0 | 0
306.7014 | 2019-11-03 04:50 | 43772.2083 | 0 | 0 | 0 | 16.8 | 81.9 | 1.9 | 3.1 | 239.4 | 14 | 921.9 | 0 | 0
306.7083 | 2019-11-03 05:00 | 43772.2153 | 0 | 0 | 0 | 17.2 | 79.4 | 2 | 3.1 | 249.2 | 14.6 | 921.7 | 0 | 0
306.7153 | 2019-11-03 05:10 | 43772.2222 | 0 | 0 | 0 | 17.5 | 76.6 | 2.2 | 3.4 | 266.6 | 10.5 | 921.7 | 0 | 0
306.7222 | 2019-11-03 05:20 | 43772.2292 | 0 | 0 | 0 | 17.3 | 77.5 | 1 | 2.4 | 253.1 | 1 | 921.8 | 0 | 0
306.7292 | 2019-11-03 05:30 | 43772.2361 | 0 | 0 | 0 | 16.8 | 79.4 | 0.6 | 2.1 | 297.2 | 23.2 | 921.5 | 0 | 0
306.7361 | 2019-11-03 05:40 | 43772.2431 | 0 | 0 | 0 | 16.2 | 82 | 1.1 | 1.9 | 12.6 | 18 | 921 | 0 | 0
306.7431 | 2019-11-03 05:50 | 43772.25 | 0 | 0 | 0 | 15.8 | 84.9 | 1 | 2.1 | 52.1 | 30.4 | 920.3 | 0 | 0
306.75 | 2019-11-03 06:00 | 43772.2569 | 0 | 0 | 0 | 15.5 | 87 | 0.4 | 1.1 | 91.6 | 0.1 | 919.5 | 0 | 0
306.7569 | 2019-11-03 06:10 | 43772.2639 | 0 | 0 | 0 | 15.1 | 88 | 0.5 | 1.6 | 91.6 | 0.1 | 918.7 | 0 | 0
306.7639 | 2019-11-03 06:20 | 43772.2708 | 0 | 0 | 0 | 15 | 88.6 | 0.4 | 1.4 | 91.6 | 0.1 | 918 | 0 | 0
306.7708 | 2019-11-03 06:30 | 43772.2778 | 3.4 | 0 | 0 | 14.6 | 89.3 | 0.4 | 1.4 | 90.3 | 0.8 | 917.4 | -100 | 0
306.7778 | 2019-11-03 06:40 | 43772.2847 | 13.1 | 0 | 9.7 | 14.7 | 90.6 | 1.2 | 1.6 | 85.2 | 1.5 | 916.8 | -72.253 | 0
306.7847 | 2019-11-03 06:50 | 43772.2917 | 29 | 2.1 | 25.4 | 15.2 | 89 | 1.2 | 1.9 | 74.7 | 10.5 | 916.7 | -43.0555 | 0
306.7917 | 2019-11-03 07:00 | 43772.2986 | 41.7 | 3.3 | 38 | 15.4 | 88.3 | 1.4 | 2.6 | 23.2 | 6.6 | 917 | -29.5708 | 0
306.7986 | 2019-11-03 07:10 | 43772.3056 | 65.3 | 75.6 | 49.6 | 15.7 | 87.3 | 1.1 | 1.9 | 19.1 | 1.5 | 917.7 | -32.5487 | 0
306.8056 | 2019-11-03 07:20 | 43772.3125 | 67.3 | 41.4 | 56.5 | 16.2 | 85.7 | 1.3 | 1.9 | 59 | 7.1 | 918.7 | -19.4886 | 0
306.8125 | 2019-11-03 07:30 | 43772.3194 | 79.9 | 1.3 | 76.5 | 16.4 | 85.5 | 1.4 | 1.9 | 62 | 1.7 | 919.8 | -14.9638 | 0
306.8194 | 2019-11-03 07:40 | 43772.3264 | 132.8 | 20.8 | 124.1 | 16.8 | 84.5 | 1.2 | 1.9 | 64.8 | 0.9 | 920.9 | -15.4324 | 0
306.8264 | 2019-11-03 07:50 | 43772.3333 | 248.8 | 257.3 | 169.7 | 17.8 | 80.8 | 0.7 | 1.6 | 64.9 | 0.7 | 923 | -35.136 | 0
306.8333 | 2019-11-03 08:00 | 43772.3403 | 270 | 300.7 | 168.5 | 19.5 | 73.2 | 0.7 | 1.9 | 28.7 | 19 | 926.8 | -37.5259 | 0
306.8403 | 2019-11-03 08:10 | 43772.3472 | 276.4 | 363.9 | 143.1 | 19.9 | 67.5 | 0.7 | 1.9 | 16 | 3.8 | 931 | -41.4112 | 0
306.8472 | 2019-11-03 08:20 | 43772.3542 | 289.6 | 399.1 | 131.5 | 20.8 | 63.7 | 0.3 | 1.4 | 20.6 | 0.2 | 934.9 | -44.0237 | 0
306.8542 | 2019-11-03 08:30 | 43772.3611 | 319.3 | 432.8 | 135.6 | 21.3 | 61 | 0.6 | 1.6 | 37.6 | 5.6 | 938.8 | -45.8998 | 0
306.8611 | 2019-11-03 08:40 | 43772.3681 | 344.4 | 458 | 137.7 | 21 | 62.7 | 1.1 | 2.4 | 123 | 23.6 | 942.4 | -46.4938 | 0
306.8681 | 2019-11-03 08:50 | 43772.375 | 366.9 | 468.8 | 143 | 20.9 | 61.9 | 1.7 | 2.6 | 149.7 | 4.3 | 945.4 | -46.3373 | 0
306.875 | 2019-11-03 09:00 | 43772.3819 | 393.6 | 491 | 146 | 21 | 61.3 | 1.4 | 2.1 | 186.8 | 15.5 | 947.7 | -49.0563 | 0
306.8819 | 2019-11-03 09:10 | 43772.3889 | 423.4 | 516.5 | 150 | 21.5 | 59.7 | 1 | 2.4 | 191 | 13.9 | 949.8 | -51.711 | 0
306.8889 | 2019-11-03 09:20 | 43772.3958 | 445.6 | 526.9 | 153.9 | 22.1 | 57.7 | 1.2 | 2.1 | 212.6 | 17.1 | 952.2 | -53.4081 | 0
306.8958 | 2019-11-03 09:30 | 43772.4028 | 458 | 515.5 | 161.3 | 22 | 58.8 | 1.2 | 2.9 | 250.5 | 7.2 | 954.1 | -51.8649 | 0
306.9028 | 2019-11-03 09:40 | 43772.4097 | 469.3 | 505.5 | 169.5 | 22 | 60.4 | 2.3 | 3.4 | 263.6 | 11.7 | 955.5 | -47.6784 | 0
306.9097 | 2019-11-03 09:50 | 43772.4167 | 498.7 | 531.8 | 173.6 | 22 | 60.8 | 1.9 | 3.1 | 234.9 | 14.9 | 955.7 | -49.0754 | 0
306.9167 | 2019-11-03 10:00 | 43772.4236 | 515.4 | 532.6 | 181.1 | 22.6 | 59.5 | 1.9 | 3.4 | 248.5 | 20.4 | 956.3 | -47.7311 | 0
306.9236 | 2019-11-03 10:10 | 43772.4306 | 538.2 | 554.5 | 182.1 | 22.9 | 57.4 | 1.7 | 3.9 | 255 | 20.2 | 957.3 | -47.9745 | 0
306.9306 | 2019-11-03 10:20 | 43772.4375 | 538.3 | 534.5 | 188.7 | 22.9 | 57.2 | 2.3 | 3.6 | 241 | 20.8 | 958.3 | -43.6579 | 0
306.9375 | 2019-11-03 10:30 | 43772.4444 | 564.5 | 570.2 | 185.5 | 22.9 | 58.1 | 2.2 | 4.1 | 249.9 | 16.7 | 958.8 | -44.1877 | 0
306.9444 | 2019-11-03 10:40 | 43772.4514 | 576.7 | 585.5 | 183 | 23.1 | 56.5 | 2.3 | 3.9 | 279.8 | 14.1 | 959.2 | -41.7858 | 0
306.9514 | 2019-11-03 10:50 | 43772.4583 | 591.9 | 604.2 | 180.7 | 23.5 | 53.4 | 2 | 3.4 | 247.1 | 17.7 | 959.6 | -41.4178 | 0
306.9583 | 2019-11-03 11:00 | 43772.4653 | 605.2 | 618.5 | 179.4 | 23.9 | 51.1 | 2 | 4.4 | 229.5 | 17.5 | 960.3 | -41.951 | 0
306.9653 | 2019-11-03 11:10 | 43772.4722 | 608.2 | 616.2 | 180.1 | 24.3 | 49.2 | 2.2 | 3.4 | 255.1 | 23 | 960.9 | -41.389 | 0
306.9722 | 2019-11-03 11:20 | 43772.4792 | 616.9 | 629.3 | 177.2 | 24.6 | 47.8 | 2.3 | 4.1 | 251 | 24.7 | 961.4 | -41.1706 | 0
306.9792 | 2019-11-03 11:30 | 43772.4861 | 613.9 | 616.5 | 181 | 24.5 | 47.5 | 2.4 | 4.1 | 247.7 | 25.7 | 961.7 | -40.3222 | 0
306.9861 | 2019-11-03 11:40 | 43772.4931 | 616.4 | 621 | 180 | 24.3 | 47.2 | 3 | 4.4 | 256.9 | 18.5 | 961.5 | -39.3804 | 0
306.9931 | 2019-11-03 11:50 | 43772.5 | 625.9 | 635.6 | 179 | 24.4 | 46.8 | 2.8 | 4.4 | 254 | 17.1 | 961 | -40.4448 | 0
307 | 2019-11-03 12:00 | 43772.5069 | 618.5 | 627.9 | 177.4 | 24.7 | 45.6 | 2.2 | 4.1 | 262.9 | 21.8 | 960.7 | -40.6957 | 0
307.0069 | 2019-11-03 12:10 | 43772.5139 | 619.4 | 632.6 | 176.1 | 25.1 | 44.4 | 2.6 | 4.6 | 250.8 | 27.9 | 960.8 | -42.232 | 0
307.0139 | 2019-11-03 12:20 | 43772.5208 | 612.9 | 624.7 | 176.8 | 25.1 | 44.1 | 2.6 | 4.1 | 259.2 | 17.7 | 961 | -43.605 | 0
307.0208 | 2019-11-03 12:30 | 43772.5278 | 602.3 | 616 | 175 | 25.1 | 44.1 | 2.1 | 3.9 | 260.8 | 28.2 | 961 | -44.7643 | 0
307.0278 | 2019-11-03 12:40 | 43772.5347 | 600.5 | 623.4 | 172.3 | 25.3 | 43.5 | 2.4 | 4.4 | 240.5 | 26.9 | 961.4 | -46.3926 | 0
307.0347 | 2019-11-03 12:50 | 43772.5417 | 590.2 | 619.7 | 169.3 | 25.2 | 43.6 | 2.7 | 4.9 | 235.6 | 21.6 | 961.7 | -47.9271 | 0
307.0417 | 2019-11-03 13:00 | 43772.5486 | 586 | 630 | 164.2 | 25.2 | 43 | 2.9 | 4.9 | 235.1 | 18.4 | 961.9 | -50.2017 | 0
307.0486 | 2019-11-03 13:10 | 43772.5556 | 578.2 | 634.9 | 159.6 | 25.4 | 42.1 | 2.9 | 4.9 | 249.5 | 22.2 | 962.2 | -53.2164 | 0
307.0556 | 2019-11-03 13:20 | 43772.5625 | 563.6 | 628.2 | 156.6 | 25.5 | 41.6 | 2.7 | 4.6 | 241.4 | 23.9 | 962.7 | -55.7001 | 0
307.0625 | 2019-11-03 13:30 | 43772.5694 | 547.4 | 621.6 | 153.5 | 25.4 | 41.7 | 3.4 | 5.9 | 267 | 17.4 | 963.3 | -56.9508 | 0
307.0694 | 2019-11-03 13:40 | 43772.5764 | 530.8 | 617.5 | 150 | 25.4 | 41.8 | 3.1 | 4.9 | 256.8 | 23 | 963.4 | -57.0648 | 0
307.0764 | 2019-11-03 13:50 | 43772.5833 | 505.4 | 598.5 | 146.7 | 25.6 | 41.6 | 3.2 | 4.9 | 277.5 | 21.8 | 963.9 | -57.0457 | 0
307.0833 | 2019-11-03 14:00 | 43772.5903 | 482.6 | 585.1 | 143.5 | 25.5 | 41.9 | 2.8 | 4.9 | 290.5 | 19.9 | 964.2 | -56.4881 | 0
307.0903 | 2019-11-03 14:10 | 43772.5972 | 461.2 | 576.6 | 139.2 | 25.5 | 42 | 2.5 | 4.6 | 287.2 | 24.9 | 964.7 | -56.4964 | 0
307.0972 | 2019-11-03 14:20 | 43772.6042 | 439.2 | 565.4 | 135.5 | 25.7 | 42.1 | 2.7 | 4.9 | 252.4 | 24.5 | 965.4 | -57.6343 | 0
307.1042 | 2019-11-03 14:30 | 43772.6111 | 412.3 | 548.9 | 131.2 | 25.5 | 43.1 | 3 | 4.9 | 269.1 | 18.9 | 966.1 | -55.4873 | 0
307.1111 | 2019-11-03 14:40 | 43772.6181 | 384 | 529.4 | 126.3 | 25.6 | 42.4 | 2.7 | 4.1 | 248.5 | 20.4 | 966.5 | -54.171 | 0
307.1181 | 2019-11-03 14:50 | 43772.625 | 357.1 | 512.5 | 121.5 | 25.6 | 42.8 | 3 | 5.4 | 273.6 | 21 | 966.7 | -52.5197 | 0
307.125 | 2019-11-03 15:00 | 43772.6319 | 332.1 | 502.1 | 115.9 | 25.3 | 43.6 | 3.1 | 4.9 | 264.4 | 14.2 | 966.4 | -50.4137 | 0
307.1319 | 2019-11-03 15:10 | 43772.6389 | 301.6 | 477.3 | 109.6 | 25.3 | 44.2 | 3.4 | 5.4 | 277.6 | 18.8 | 965.8 | -49.2775 | 0
307.1389 | 2019-11-03 15:20 | 43772.6458 | 268.2 | 441.1 | 103.4 | 25.1 | 44.9 | 3.3 | 5.1 | 271.4 | 20 | 965.1 | -47.9512 | 0
307.1458 | 2019-11-03 15:30 | 43772.6528 | 238.4 | 415.5 | 95.8 | 25 | 44.7 | 3.5 | 5.1 | 273.3 | 15.4 | 964.4 | -46.8288 | 0
307.1528 | 2019-11-03 15:40 | 43772.6597 | 208.4 | 386.7 | 87.2 | 25.1 | 44 | 2.7 | 4.9 | 270.3 | 20 | 963.8 | -47.6225 | 0
307.1597 | 2019-11-03 15:50 | 43772.6667 | 177.9 | 350 | 79.5 | 24.9 | 44.9 | 3.3 | 5.4 | 273.3 | 21.1 | 963.4 | -45.3504 | 0
307.1667 | 2019-11-03 16:00 | 43772.6736 | 148.5 | 316.8 | 71.1 | 24.7 | 44.8 | 3.5 | 6.4 | 272.8 | 19.9 | 962.5 | -38.2173 | 0
307.1736 | 2019-11-03 16:10 | 43772.6806 | 119 | 273.6 | 61.5 | 24.6 | 44.2 | 3.8 | 5.9 | 278.1 | 16.2 | 961.5 | -34.7065 | 0
307.1806 | 2019-11-03 16:20 | 43772.6875 | 92.4 | 229.5 | 51.5 | 24.3 | 44.9 | 3 | 4.9 | 276 | 21 | 960.2 | -35.3341 | 0
307.1875 | 2019-11-03 16:30 | 43772.6944 | 65.4 | 164.6 | 40.5 | 24.2 | 45.6 | 2.8 | 4.6 | 280.4 | 17.2 | 958.8 | -39.6225 | 0
307.1944 | 2019-11-03 16:40 | 43772.7014 | 32.3 | 14.4 | 28.2 | 23.8 | 45.6 | 3 | 4.9 | 278.2 | 15 | 956.9 | -31.6052 | 0
307.2014 | 2019-11-03 16:50 | 43772.7083 | 17.4 | 0 | 15.4 | 23.5 | 46.6 | 2.9 | 4.4 | 280.2 | 15.8 | 954.4 | -35.4891 | 0
307.2083 | 2019-11-03 17:00 | 43772.7153 | 6.1 | 0 | 4.6 | 23.2 | 47.3 | 3.1 | 5.1 | 280.9 | 14.9 | 952 | -61.9487 | 0
307.2153 | 2019-11-03 17:10 | 43772.7222 | 0 | 0 | 0 | 23 | 47.9 | 2.6 | 4.1 | 275.1 | 16 | 949.8 | 0 | 0
307.2222 | 2019-11-03 17:20 | 43772.7292 | 0 | 0 | 0 | 22.8 | 49 | 2.5 | 4.4 | 279.4 | 15.4 | 947.9 | 0 | 0
307.2292 | 2019-11-03 17:30 | 43772.7361 | 0 | 0 | 0 | 22.6 | 50.2 | 2.6 | 4.1 | 279.3 | 16.5 | 946.2 | 0 | 0
307.2361 | 2019-11-03 17:40 | 43772.7431 | 0 | 0 | 0 | 22.4 | 51.1 | 2.5 | 4.1 | 281.7 | 12.9 | 944.7 | 0 | 0
307.2431 | 2019-11-03 17:50 | 43772.75 | 0 | 0 | 0 | 22.1 | 52.4 | 2.1 | 3.4 | 291.8 | 9.2 | 943.4 | 0 | 0
307.25 | 2019-11-03 18:00 | 43772.7569 | 0 | 0 | 0 | 21.8 | 53.3 | 2 | 3.4 | 287.6 | 9.4 | 942 | 0 | 0
307.2569 | 2019-11-03 18:10 | 43772.7639 | 0 | 0 | 0 | 21.6 | 53.9 | 1.9 | 2.9 | 291.9 | 9.1 | 940.8 | 0 | 0
307.2639 | 2019-11-03 18:20 | 43772.7708 | 0 | 0 | 0 | 21.2 | 55.4 | 1.7 | 2.6 | 292.6 | 6 | 939.6 | 0 | 0
307.2708 | 2019-11-03 18:30 | 43772.7778 | 0 | 0 | 0 | 21.1 | 56.1 | 2 | 3.4 | 293.1 | 9.7 | 938.5 | 0 | 0
307.2778 | 2019-11-03 18:40 | 43772.7847 | 0 | 0 | 0 | 21.3 | 56 | 1.9 | 3.1 | 290.4 | 8.6 | 937.6 | 0 | 0
307.2847 | 2019-11-03 18:50 | 43772.7917 | 0 | 0 | 0 | 21.1 | 56.9 | 1.6 | 2.4 | 290 | 3.1 | 936.8 | 0 | 0
307.2917 | 2019-11-03 19:00 | 43772.7986 | 0 | 0 | 0 | 20.8 | 57.6 | 2 | 2.9 | 285.5 | 8.5 | 936 | 0 | 0
307.2986 | 2019-11-03 19:10 | 43772.8056 | 0 | 0 | 0 | 21 | 55.9 | 2.2 | 3.6 | 285.8 | 8.5 | 935.4 | 0 | 0
307.3056 | 2019-11-03 19:20 | 43772.8125 | 0 | 0 | 0 | 21.3 | 54 | 2.2 | 3.6 | 288 | 13.3 | 934.9 | 0 | 0
307.3125 | 2019-11-03 19:30 | 43772.8194 | 0 | 0 | 0 | 20.8 | 56 | 1.5 | 3.1 | 322.8 | 32.5 | 934.6 | 0 | 0
307.3194 | 2019-11-03 19:40 | 43772.8264 | 0 | 0 | 0 | 19.8 | 59.4 | 1.1 | 2.6 | 310.1 | 16.1 | 933.8 | 0 | 0
307.3264 | 2019-11-03 19:50 | 43772.8333 | 0 | 0 | 0 | 19.5 | 61.1 | 0.8 | 1.9 | 29.4 | 17.9 | 932.9 | 0 | 0
307.3333 | 2019-11-03 20:00 | 43772.8403 | 0 | 0 | 0 | 19.1 | 62.6 | 0.9 | 1.6 | 39.3 | 0.1 | 932 | 0 | 0
307.3403 | 2019-11-03 20:10 | 43772.8472 | 0 | 0 | 0 | 18.9 | 63.3 | 1.2 | 1.6 | 39 | 0.2 | 931.1 | 0 | 0
307.3472 | 2019-11-03 20:20 | 43772.8542 | 0 | 0 | 0 | 18.9 | 63.3 | 1.1 | 1.6 | 38.9 | 0.1 | 930.4 | 0 | 0
307.3542 | 2019-11-03 20:30 | 43772.8611 | 0 | 0 | 0 | 19 | 63.5 | 1.1 | 1.6 | 38.9 | 0 | 929.7 | 0 | 0
307.3611 | 2019-11-03 20:40 | 43772.8681 | 0 | 0 | 0 | 18.9 | 64.7 | 1.4 | 2.6 | 35.1 | 6.4 | 929.2 | 0 | 0
307.3681 | 2019-11-03 20:50 | 43772.875 | 0 | 0 | 0 | 18.9 | 65.8 | 1.8 | 3.1 | 27.5 | 8.1 | 928.7 | 0 | 0
307.375 | 2019-11-03 21:00 | 43772.8819 | 0 | 0 | 0 | 18.8 | 66.8 | 1.7 | 2.9 | 19.8 | 6.1 | 928.2 | 0 | 0
307.3819 | 2019-11-03 21:10 | 43772.8889 | 0 | 0 | 0 | 18.4 | 68.5 | 1.9 | 3.1 | 18 | 7.9 | 927.6 | 0 | 0
307.3889 | 2019-11-03 21:20 | 43772.8958 | 0 | 0 | 0 | 18.3 | 68.7 | 0.5 | 1.9 | 33.8 | 0.2 | 927 | 0 | 0
307.3958 | 2019-11-03 21:30 | 43772.9028 | 0 | 0 | 0 | 18.1 | 69.7 | 0.5 | 1.4 | 33.6 | 0.1 | 926.5 | 0 | 0
307.4028 | 2019-11-03 21:40 | 43772.9097 | 0 | 0 | 0 | 18 | 70.1 | 1.3 | 2.1 | 28.6 | 7.4 | 926 | 0 | 0
307.4097 | 2019-11-03 21:50 | 43772.9167 | 0 | 0 | 0 | 17.9 | 70.4 | 1.3 | 1.9 | 17.1 | 0.2 | 925.5 | 0 | 0
307.4167 | 2019-11-03 22:00 | 43772.9236 | 0 | 0 | 0 | 17.8 | 70.8 | 1.8 | 2.6 | 17.3 | 3.5 | 925 | 0 | 0
307.4236 | 2019-11-03 22:10 | 43772.9306 | 0 | 0 | 0 | 18 | 70 | 2.2 | 3.1 | 9.6 | 3.2 | 924.6 | 0 | 0
307.4306 | 2019-11-03 22:20 | 43772.9375 | 0 | 0 | 0 | 18.3 | 68.3 | 1.9 | 3.1 | 11.4 | 6.2 | 924.4 | 0 | 0
307.4375 | 2019-11-03 22:30 | 43772.9444 | 0 | 0 | 0 | 18.6 | 67.1 | 1.4 | 2.4 | 20.5 | 4.9 | 924.3 | 0 | 0
307.4444 | 2019-11-03 22:40 | 43772.9514 | 0 | 0 | 0 | 18.4 | 67.9 | 1.5 | 2.4 | 14.4 | 1.6 | 924.3 | 0 | 0
307.4514 | 2019-11-03 22:50 | 43772.9583 | 0 | 0 | 0 | 18.6 | 67.4 | 2.1 | 2.9 | 16.8 | 4.7 | 924.2 | 0 | 0
307.4583 | 2019-11-03 23:00 | 43772.9653 | 0 | 0 | 0 | 19.4 | 65.4 | 2.1 | 2.9 | 35.2 | 8.9 | 924.4 | 0 | 0
307.4653 | 2019-11-03 23:10 | 43772.9722 | 0 | 0 | 0 | 19.5 | 65.2 | 2.1 | 2.9 | 33.4 | 6.9 | 924.8 | 0 | 0
307.4722 | 2019-11-03 23:20 | 43772.9792 | 0 | 0 | 0 | 19.6 | 64.7 | 1.9 | 2.9 | 33.1 | 10 | 925.2 | 0 | 0
307.4792 | 2019-11-03 23:30 | 43772.9861 | 0 | 0 | 0 | 19.2 | 65.9 | 1.3 | 2.1 | 26.8 | 1.1 | 925.5 | 0 | 0
307.4861 | 2019-11-03 23:40 | 43772.9931 | 0 | 0 | 0 | 18.4 | 69 | 1.1 | 2.1 | 22.6 | 4.5 | 925.3 | 0 | 0
307.4931 | 2019-11-03 23:50 | 43773 | 0 | 0 | 0 | 18.2 | 69.5 | 1.4 | 1.9 | 9.9 | 0.5 | 925 | 0 | 0
307.5 | 2019-11-04 | 43773.0069 | 0 | 0 | 0 | 18.1 | 69.9 | 1.5 | 1.9 | 353.4 | 47.1 | 924.6 | 0 | 0
307.5069 | 2019-11-04 00:10 | 43773.0139 | 0 | 0 | 0 | 17.8 | 71 | 1.4 | 2.6 | 336.5 | 39.8 | 924.3 | 0 | 0
307.5139 | 2019-11-04 00:20 | 43773.0208 | 0 | 0 | 0 | 17 | 74.8 | 1 | 1.4 | 96.7 | 0.2 | 923.8 | 0 | 0
307.5208 | 2019-11-04 00:30 | 43773.0278 | 0 | 0 | 0 | 17 | 74.9 | 1.3 | 1.9 | 96.7 | 0.2 | 923.1 | 0 | 0
307.5278 | 2019-11-04 00:40 | 43773.0347 | 0 | 0 | 0 | 16.6 | 76.5 | 0.3 | 1.4 | 96.7 | 0 | 922.3 | 0 | 0
307.5347 | 2019-11-04 00:50 | 43773.0417 | 0 | 0 | 0 | 16.2 | 78.2 | 0.5 | 1.6 | 96.7 | 0.1 | 921.5 | 0 | 0
307.5417 | 2019-11-04 01:00 | 43773.0486 | 0 | 0 | 0 | 15.8 | 79.9 | 0.6 | 1.6 | 96.7 | 0.1 | 920.8 | 0 | 0
307.5486 | 2019-11-04 01:10 | 43773.0556 | 0 | 0 | 0 | 15.8 | 80.8 | 0.4 | 1.6 | 96.4 | 0 | 920 | 0 | 0
307.5556 | 2019-11-04 01:20 | 43773.0625 | 0 | 0 | 0 | 15.6 | 81.5 | 0 | 0 | 0 | 0 | 919.3 | 0 | 0
307.5625 | 2019-11-04 01:30 | 43773.0694 | 0 | 0 | 0 | 15.5 | 82.3 | 0 | 0.7 | 96.3 | 0 | 918.8 | 0 | 0
307.5694 | 2019-11-04 01:40 | 43773.0764 | 0 | 0 | 0 | 15.5 | 82.3 | 0 | 0 | 0 | 0 | 918.3 | 0 | 0
307.5764 | 2019-11-04 01:50 | 43773.0833 | 0 | 0 | 0 | 15.4 | 82.6 | 0 | 0 | 0 | 0 | 917.9 | 0 | 0
307.5833 | 2019-11-04 02:00 | 43773.0903 | 0 | 0 | 0 | 15.4 | 82.9 | 0 | 0 | 0 | 0 | 917.5 | 0 | 0
307.5903 | 2019-11-04 02:10 | 43773.0972 | 0 | 0 | 0 | 15.4 | 82.6 | 0 | 0.7 | 96.3 | 0 | 917.2 | 0 | 0
307.5972 | 2019-11-04 02:20 | 43773.1042 | 0 | 0 | 0 | 15.1 | 83.2 | 0.7 | 1.6 | 96.3 | 0 | 916.9 | 0 | 0
307.6042 | 2019-11-04 02:30 | 43773.1111 | 0 | 0 | 0 | 15.7 | 80.9 | 1 | 1.9 | 86.1 | 2.4 | 916.5 | 0 | 0
307.6111 | 2019-11-04 02:40 | 43773.1181 | 0 | 0 | 0 | 15.7 | 80.9 | 1.2 | 1.6 | 75.6 | 8.1 | 916.4 | 0 | 0
307.6181 | 2019-11-04 02:50 | 43773.125 | 0 | 0 | 0 | 15.5 | 80.9 | 1.3 | 1.9 | 48.9 | 2 | 916.2 | 0 | 0
307.625 | 2019-11-04 03:00 | 43773.1319 | 0 | 0 | 0 | 15.2 | 81 | 1.1 | 1.9 | 48.2 | 0 | 915.9 | 0 | 0
307.6319 | 2019-11-04 03:10 | 43773.1389 | 0 | 0 | 0 | 15.2 | 80.1 | 1.2 | 1.9 | 19.5 | 20 | 915.7 | 0 | 0
307.6389 | 2019-11-04 03:20 | 43773.1458 | 0 | 0 | 0 | 15.1 | 80.1 | 0.8 | 1.1 | 4.4 | 0.1 | 915.5 | 0 | 0
307.6458 | 2019-11-04 03:30 | 43773.1528 | 0 | 0 | 0 | 15.2 | 78.8 | 0.7 | 1.1 | 4.4 | 0.1 | 915.3 | 0 | 0
307.6528 | 2019-11-04 03:40 | 43773.1597 | 0 | 0 | 0 | 15.2 | 78 | 0.7 | 1.4 | 4.4 | 0 | 915.2 | 0 | 0
307.6597 | 2019-11-04 03:50 | 43773.1667 | 0 | 0 | 0 | 15.3 | 77.2 | 0.2 | 1.4 | 4.3 | 0 | 915.1 | 0 | 0
307.6667 | 2019-11-04 04:00 | 43773.1736 | 0 | 0 | 0 | 15.3 | 77.2 | 0.1 | 1.1 | 4.2 | 0 | 915.1 | 0 | 0
307.6736 | 2019-11-04 04:10 | 43773.1806 | 0 | 0 | 0 | 15.2 | 77.2 | 0.2 | 1.1 | 4.2 | 0 | 915 | 0 | 0
307.6806 | 2019-11-04 04:20 | 43773.1875 | 0 | 0 | 0 | 15 | 78 | 0.3 | 1.1 | 4.2 | 0 | 915 | 0 | 0
307.6875 | 2019-11-04 04:30 | 43773.1944 | 0 | 0 | 0 | 15.1 | 79 | 0.3 | 1.1 | 4.2 | 0 | 914.8 | 0 | 0
307.6944 | 2019-11-04 04:40 | 43773.2014 | 0 | 0 | 0 | 14.9 | 79.7 | 0 | 0.7 | 4.2 | 0 | 914.7 | 0 | 0
307.7014 | 2019-11-04 04:50 | 43773.2083 | 0 | 0 | 0 | 14.6 | 82.4 | 0.1 | 1.1 | 4.2 | 0 | 914.4 | 0 | 0
307.7083 | 2019-11-04 05:00 | 43773.2153 | 0 | 0 | 0 | 14.7 | 83.1 | 0.9 | 1.6 | 4.2 | 0.1 | 914.1 | 0 | 0
307.7153 | 2019-11-04 05:10 | 43773.2222 | 0 | 0 | 0 | 14.5 | 84.2 | 1 | 1.6 | 4.4 | 0.1 | 913.8 | 0 | 0
307.7222 | 2019-11-04 05:20 | 43773.2292 | 0 | 0 | 0 | 14.1 | 86.7 | 1.3 | 1.6 | 4.4 | 0.1 | 913.3 | 0 | 0
307.7292 | 2019-11-04 05:30 | 43773.2361 | 0 | 0 | 0 | 14.6 | 85.7 | 1.5 | 1.9 | 329.5 | 49.1 | 913.1 | 0 | 0
307.7361 | 2019-11-04 05:40 | 43773.2431 | 0 | 0 | 0 | 14.7 | 84.6 | 1.1 | 1.6 | 331.8 | 0.1 | 913.1 | 0 | 0
307.7431 | 2019-11-04 05:50 | 43773.25 | 0 | 0 | 0 | 14.5 | 85.6 | 0.5 | 1.1 | 331.7 | 0 | 913 | 0 | 0
307.75 | 2019-11-04 06:00 | 43773.2569 | 0 | 0 | 0 | 14.3 | 86.4 | 0.1 | 0.7 | 331.7 | 0 | 912.9 | 0 | 0
307.7569 | 2019-11-04 06:10 | 43773.2639 | 0 | 0 | 0 | 14.2 | 86.3 | 0.1 | 1.1 | 331.8 | 0 | 912.7 | 0 | 0
307.7639 | 2019-11-04 06:20 | 43773.2708 | 0.5 | 0 | 0 | 14.2 | 86.8 | 0.4 | 1.1 | 331.8 | 0 | 912.5 | 0 | 0
307.7708 | 2019-11-04 06:30 | 43773.2778 | 6.3 | 1.3 | 2.1 | 14 | 87.2 | 0 | 0 | 0 | 0 | 912.3 | -100 | 0
307.7778 | 2019-11-04 06:40 | 43773.2847 | 17.3 | 24.8 | 12 | 13.9 | 88.1 | 0 | 0 | 0 | 0 | 912.3 | -95.5719 | 0
307.7847 | 2019-11-04 06:50 | 43773.2917 | 33.9 | 73.6 | 23.9 | 14.4 | 87.2 | 0.2 | 1.1 | 331.6 | 0 | 912.6 | -56.9854 | 0
307.7917 | 2019-11-04 07:00 | 43773.2986 | 53.9 | 126.6 | 34.9 | 14.8 | 85.2 | 0.2 | 1.1 | 331.6 | 0 | 913.3 | -47.1865 | 0
307.7986 | 2019-11-04 07:10 | 43773.3056 | 79.4 | 186.2 | 46.4 | 15.1 | 84.5 | 0.1 | 0.7 | 331.6 | 0 | 914.4 | -46.4012 | 0
307.8056 | 2019-11-04 07:20 | 43773.3125 | 106.9 | 242.3 | 56.9 | 16.2 | 80.2 | 0.3 | 1.6 | 336.5 | 1.8 | 916.3 | -45.0277 | 0
307.8125 | 2019-11-04 07:30 | 43773.3194 | 134.7 | 284.4 | 67.4 | 16.8 | 78 | 0.1 | 0.7 | 339.4 | 0 | 918.7 | -42.8635 | 0
307.8194 | 2019-11-04 07:40 | 43773.3264 | 164.1 | 325.2 | 76 | 17.5 | 75.8 | 0.2 | 1.1 | 339.4 | 0 | 921.6 | -47.0648 | 0
307.8264 | 2019-11-04 07:50 | 43773.3333 | 193.4 | 358.9 | 84 | 18.4 | 72.2 | 0 | 0 | 0 | 0 | 924.6 | -50.8634 | 0
307.8333 | 2019-11-04 08:00 | 43773.3403 | 224.3 | 392.6 | 92.3 | 18.7 | 70.9 | 0 | 0 | 0 | 0 | 927.9 | -52.5193 | 0
307.8403 | 2019-11-04 08:10 | 43773.3472 | 250.9 | 414.4 | 98.9 | 18.9 | 70.1 | 0.4 | 1.9 | 35.1 | 21.9 | 930.9 | -52.8711 | 0
307.8472 | 2019-11-04 08:20 | 43773.3542 | 278.8 | 442 | 104.3 | 19.3 | 67.8 | 0.4 | 1.6 | 64.3 | 8.3 | 933.8 | -52.1199 | 0
307.8542 | 2019-11-04 08:30 | 43773.3611 | 307.2 | 466.8 | 110.3 | 19.6 | 65 | 0.6 | 1.9 | 98.5 | 4.2 | 936.6 | -51.256 | 0
307.8611 | 2019-11-04 08:40 | 43773.3681 | 335.3 | 490.1 | 115.6 | 19.7 | 65.1 | 1.4 | 2.4 | 87.5 | 0.5 | 939.3 | -51.0273 | 0
307.8681 | 2019-11-04 08:50 | 43773.375 | 362.2 | 510.2 | 120.1 | 19.5 | 65.7 | 1.2 | 1.9 | 88.2 | 0.1 | 941.5 | -51.6594 | 0
307.875 | 2019-11-04 09:00 | 43773.3819 | 389.6 | 530.8 | 124 | 19.9 | 64.3 | 1.3 | 1.9 | 88.9 | 0.2 | 943.7 | -53.3419 | 0
307.8819 | 2019-11-04 09:10 | 43773.3889 | 421.3 | 562.3 | 125.5 | 20.4 | 62.3 | 0.9 | 1.9 | 89.2 | 0.3 | 946.2 | -57.3851 | 0
307.8889 | 2019-11-04 09:20 | 43773.3958 | 447.3 | 579.5 | 128 | 21 | 59.2 | 0.7 | 1.6 | 95 | 6 | 948.9 | -60.6207 | 0
307.8958 | 2019-11-04 09:30 | 43773.4028 | 463.1 | 571 | 135.6 | 21.7 | 57.7 | 0.7 | 1.9 | 120.1 | 7.6 | 951.8 | -59.9463 | 0
307.9028 | 2019-11-04 09:40 | 43773.4097 | 483.1 | 575.9 | 141.1 | 21.9 | 57.8 | 1.1 | 2.4 | 198.2 | 7.3 | 954.1 | -59.7301 | 0
307.9097 | 2019-11-04 09:50 | 43773.4167 | 502.7 | 584.7 | 144.1 | 22.6 | 56.1 | 1.5 | 3.1 | 184.8 | 18.9 | 956.2 | -60.5702 | 0
307.9167 | 2019-11-04 10:00 | 43773.4236 | 515.6 | 586.6 | 146.8 | 22.5 | 55.6 | 2 | 3.4 | 210.5 | 10.5 | 957.9 | -58.0525 | 0
307.9236 | 2019-11-04 10:10 | 43773.4306 | 519.5 | 567.2 | 154.4 | 22.9 | 55.5 | 2.1 | 3.9 | 199.4 | 15.9 | 958.6 | -54.6905 | 0
307.9306 | 2019-11-04 10:20 | 43773.4375 | 530.3 | 573.4 | 154 | 23.1 | 54.4 | 2.2 | 3.4 | 211.4 | 13.6 | 959.5 | -53.0592 | 0
307.9375 | 2019-11-04 10:30 | 43773.4444 | 565.3 | 629.9 | 146.3 | 22.9 | 53.2 | 2 | 3.1 | 236.5 | 19.5 | 960.1 | -53.7851 | 0
307.9444 | 2019-11-04 10:40 | 43773.4514 | 581.3 | 647.5 | 144.9 | 23.3 | 51.5 | 2.1 | 3.6 | 229.5 | 38.7 | 960.6 | -52.319 | 0
307.9514 | 2019-11-04 10:50 | 43773.4583 | 591.5 | 655.8 | 145 | 23.5 | 50.6 | 1.9 | 3.9 | 247.3 | 22.1 | 961.2 | -49.7258 | 0
307.9583 | 2019-11-04 11:00 | 43773.4653 | 598.1 | 660.4 | 142.8 | 24 | 48.4 | 1.6 | 2.9 | 247.4 | 16 | 961.6 | -50.2826 | 0
307.9653 | 2019-11-04 11:10 | 43773.4722 | 613.8 | 681.8 | 140.7 | 24.3 | 47.8 | 1.7 | 3.6 | 248 | 22.7 | 962.3 | -49.4815 | 0
307.9722 | 2019-11-04 11:20 | 43773.4792 | 621.5 | 691 | 139 | 24.6 | 47.1 | 2 | 3.6 | 260.3 | 23.9 | 962.7 | -49.3335 | 0
307.9792 | 2019-11-04 11:30 | 43773.4861 | 625.9 | 697.8 | 137.3 | 24.8 | 46 | 1.9 | 3.9 | 255.9 | 13.3 | 963 | -48.1506 | 0
307.9861 | 2019-11-04 11:40 | 43773.4931 | 629.5 | 697.6 | 139.6 | 25 | 44.9 | 2.3 | 4.6 | 252.3 | 26.1 | 963.1 | -48.3464 | 0
307.9931 | 2019-11-04 11:50 | 43773.5 | 629 | 697.9 | 139 | 25.3 | 42.3 | 2.6 | 5.4 | 252.8 | 22.2 | 963.2 | -47.9491 | 0
308 | 2019-11-04 12:00 | 43773.5069 | 628.7 | 703.2 | 136.7 | 25.3 | 39.8 | 2.8 | 4.6 | 256.8 | 19.4 | 963.1 | -47.1864 | 0
308.0069 | 2019-11-04 12:10 | 43773.5139 | 621.8 | 686 | 143.2 | 25.4 | 40.9 | 3.5 | 5.6 | 256.8 | 23.4 | 962.8 | -47.1154 | 0
308.0139 | 2019-11-04 12:20 | 43773.5208 | 625.1 | 701.2 | 139.5 | 25.2 | 40.1 | 3.7 | 6.4 | 250.8 | 22.4 | 962.3 | -47.6285 | 0
308.0208 | 2019-11-04 12:30 | 43773.5278 | 627 | 717.4 | 134 | 25.5 | 38.4 | 3.5 | 6.2 | 250.5 | 22.9 | 962 | -49.7748 | 0
308.0278 | 2019-11-04 12:40 | 43773.5347 | 617.4 | 713.7 | 130.7 | 25.8 | 37.7 | 3.4 | 6.7 | 256.8 | 24.3 | 962 | -52.448 | 0
308.0347 | 2019-11-04 12:50 | 43773.5417 | 610 | 717.8 | 126.2 | 25.6 | 37.6 | 3.3 | 6.9 | 281.5 | 28.7 | 962 | -54.5388 | 0
308.0417 | 2019-11-04 13:00 | 43773.5486 | 598.4 | 713.6 | 123.8 | 25.7 | 37.1 | 3.2 | 5.4 | 283.3 | 17.3 | 962 | -56.7379 | 0
308.0486 | 2019-11-04 13:10 | 43773.5556 | 588.3 | 712.4 | 121.9 | 25.7 | 37.3 | 3.4 | 5.1 | 286.8 | 23.2 | 962.1 | -59.3654 | 0
308.0556 | 2019-11-04 13:20 | 43773.5625 | 579 | 715.3 | 119.3 | 25.8 | 37 | 3.5 | 5.1 | 286 | 23.3 | 962.4 | -62.353 | 0
308.0625 | 2019-11-04 13:30 | 43773.5694 | 559.3 | 701.3 | 118.5 | 25.8 | 37.5 | 3.3 | 5.6 | 293.6 | 23.6 | 962.8 | -63.2535 | 0
308.0694 | 2019-11-04 13:40 | 43773.5764 | 541.6 | 696.2 | 115.1 | 25.8 | 37.5 | 2.8 | 4.9 | 275 | 23.9 | 963.5 | -64.6184 | 0
308.0764 | 2019-11-04 13:50 | 43773.5833 | 516.8 | 677.8 | 113.5 | 25.9 | 37.8 | 2.9 | 5.1 | 281.5 | 24.1 | 964.2 | -64.5526 | 0
308.0833 | 2019-11-04 14:00 | 43773.5903 | 497.8 | 674.1 | 110 | 26.2 | 37.2 | 3 | 4.6 | 267.1 | 22.2 | 965.2 | -65.0516 | 0
308.0903 | 2019-11-04 14:10 | 43773.5972 | 477.7 | 668.9 | 106.8 | 26.2 | 37.1 | 2.9 | 4.9 | 267 | 16.9 | 966.2 | -65.8971 | 0
308.0972 | 2019-11-04 14:20 | 43773.6042 | 454.9 | 660.3 | 102.9 | 26.5 | 36.7 | 2.2 | 4.4 | 293.8 | 26.1 | 967.3 | -67.5152 | 0
308.1042 | 2019-11-04 14:30 | 43773.6111 | 430.3 | 651.9 | 98.5 | 26.6 | 36.2 | 2.8 | 4.1 | 274.4 | 18.3 | 968.9 | -67.3415 | 0
308.1111 | 2019-11-04 14:40 | 43773.6181 | 399.6 | 627.7 | 96.6 | 26.5 | 36.7 | 2.6 | 4.6 | 267 | 20.5 | 969.7 | -64.3207 | 0
308.1181 | 2019-11-04 14:50 | 43773.625 | 371.3 | 610.9 | 93.3 | 26.4 | 36.9 | 2.9 | 4.9 | 274.4 | 21.3 | 970.1 | -61.7818 | 0
308.125 | 2019-11-04 15:00 | 43773.6319 | 341.2 | 589.4 | 89.5 | 26.2 | 37.2 | 3.1 | 5.4 | 263.5 | 16.3 | 969.9 | -59.9199 | 0
308.1319 | 2019-11-04 15:10 | 43773.6389 | 313.7 | 571.7 | 85.2 | 26.3 | 37.1 | 2.7 | 4.9 | 278 | 22.2 | 969.5 | -61.2755 | 0
308.1389 | 2019-11-04 15:20 | 43773.6458 | 285.7 | 554.1 | 79.9 | 26.3 | 37 | 2.7 | 4.4 | 264.9 | 18.8 | 969.3 | -63.1832 | 0
308.1458 | 2019-11-04 15:30 | 43773.6528 | 251 | 514.4 | 75.7 | 26.1 | 37.9 | 3.2 | 5.6 | 281 | 15.2 | 969.2 | -60.5408 | 0
308.1528 | 2019-11-04 15:40 | 43773.6597 | 213.5 | 461.6 | 70.2 | 25.9 | 38.6 | 2.5 | 4.4 | 276.4 | 20.6 | 968.6 | -58.4228 | 0
308.1597 | 2019-11-04 15:50 | 43773.6667 | 178.7 | 409.4 | 64 | 26 | 38.8 | 2.4 | 4.1 | 270.4 | 22.6 | 968.3 | -57.9048 | 0
308.1667 | 2019-11-04 16:00 | 43773.6736 | 153 | 388 | 58.3 | 25.8 | 39.8 | 2.5 | 3.9 | 284.3 | 20.6 | 967.8 | -53.234 | 0
308.1736 | 2019-11-04 16:10 | 43773.6806 | 121.2 | 335.7 | 51 | 25.5 | 40.5 | 2.8 | 4.1 | 283.3 | 14.4 | 967 | -47.5607 | 0
308.1806 | 2019-11-04 16:20 | 43773.6875 | 91.4 | 277.9 | 42.3 | 25.2 | 40.5 | 2.6 | 4.6 | 287 | 14.8 | 965.8 | -46.9281 | 0
308.1875 | 2019-11-04 16:30 | 43773.6944 | 59.7 | 182.2 | 32.8 | 24.9 | 41 | 2.4 | 4.1 | 290.1 | 12.2 | 964 | -44.3985 | 0
308.1944 | 2019-11-04 16:40 | 43773.7014 | 26 | 5.6 | 22.6 | 24.3 | 43.2 | 2.1 | 3.4 | 289.8 | 14.4 | 961.6 | -33.9407 | 0
308.2014 | 2019-11-04 16:50 | 43773.7083 | 13.8 | 0 | 11.3 | 23.9 | 44.4 | 2.1 | 3.4 | 288.6 | 11.7 | 958.4 | -46.8724 | 0
308.2083 | 2019-11-04 17:00 | 43773.7153 | 4.9 | 0 | 2.4 | 23.5 | 45 | 1.9 | 2.9 | 292.8 | 9.9 | 955.5 | -100 | 0
308.2153 | 2019-11-04 17:10 | 43773.7222 | 0 | 0 | 0 | 23.2 | 45.7 | 1.9 | 2.9 | 290.3 | 4.8 | 952.9 | 0 | 0
308.2222 | 2019-11-04 17:20 | 43773.7292 | 0 | 0 | 0 | 22.8 | 47 | 1.8 | 2.6 | 296 | 7.7 | 950.6 | 0 | 0
308.2292 | 2019-11-04 17:30 | 43773.7361 | 0 | 0 | 0 | 22.5 | 48 | 1.4 | 2.6 | 300.8 | 4.4 | 948.4 | 0 | 0
308.2361 | 2019-11-04 17:40 | 43773.7431 | 0 | 0 | 0 | 22.1 | 49.7 | 1.3 | 2.4 | 291 | 8.3 | 946.4 | 0 | 0
308.2431 | 2019-11-04 17:50 | 43773.75 | 0 | 0 | 0 | 22 | 49.7 | 2.1 | 3.1 | 293.4 | 7.9 | 944.6 | 0 | 0
308.25 | 2019-11-04 18:00 | 43773.7569 | 0 | 0 | 0 | 22 | 49.7 | 1.9 | 2.9 | 297.7 | 6.2 | 943 | 0 | 0
308.2569 | 2019-11-04 18:10 | 43773.7639 | 0 | 0 | 0 | 21.7 | 50.2 | 2.2 | 3.1 | 294.9 | 6.3 | 941.7 | 0 | 0
308.2639 | 2019-11-04 18:20 | 43773.7708 | 0 | 0 | 0 | 21.7 | 50 | 2.4 | 3.1 | 292.1 | 8.9 | 940.5 | 0 | 0
308.2708 | 2019-11-04 18:30 | 43773.7778 | 0 | 0 | 0 | 21.7 | 49.8 | 2 | 3.1 | 283.7 | 9.4 | 939.5 | 0 | 0
308.2778 | 2019-11-04 18:40 | 43773.7847 | 0 | 0 | 0 | 21.4 | 50.9 | 1.5 | 3.1 | 274.9 | 14.5 | 938.5 | 0 | 0
308.2847 | 2019-11-04 18:50 | 43773.7917 | 0 | 0 | 0 | 21.2 | 51.1 | 1.7 | 3.4 | 262.1 | 14.4 | 937.5 | 0 | 0
308.2917 | 2019-11-04 19:00 | 43773.7986 | 0 | 0 | 0 | 21.4 | 50.3 | 2 | 3.4 | 262.4 | 11.3 | 936.6 | 0 | 0
308.2986 | 2019-11-04 19:10 | 43773.8056 | 0 | 0 | 0 | 21.6 | 50 | 2 | 3.1 | 269.4 | 10.9 | 936.1 | 0 | 0
308.3056 | 2019-11-04 19:20 | 43773.8125 | 0 | 0 | 0 | 21.2 | 51.1 | 2 | 3.1 | 270.4 | 12.3 | 935.5 | 0 | 0
308.3125 | 2019-11-04 19:30 | 43773.8194 | 0 | 0 | 0 | 20.6 | 53 | 1.1 | 2.4 | 290.3 | 6.7 | 934.8 | 0 | 0
308.3194 | 2019-11-04 19:40 | 43773.8264 | 0 | 0 | 0 | 19.7 | 55.6 | 1.4 | 2.4 | 291.2 | 5.9 | 933.8 | 0 | 0
308.3264 | 2019-11-04 19:50 | 43773.8333 | 0 | 0 | 0 | 19.5 | 56.7 | 1.7 | 2.9 | 296.7 | 9.9 | 932.7 | 0 | 0
308.3333 | 2019-11-04 20:00 | 43773.8403 | 0 | 0 | 0 | 19.9 | 55.8 | 1.5 | 2.4 | 303.3 | 12.6 | 931.9 | 0 | 0
308.3403 | 2019-11-04 20:10 | 43773.8472 | 0 | 0 | 0 | 20.2 | 54.3 | 2.2 | 3.1 | 294.2 | 5.3 | 931.5 | 0 | 0
308.3472 | 2019-11-04 20:20 | 43773.8542 | 0 | 0 | 0 | 20.6 | 52.4 | 1.9 | 2.9 | 295.4 | 12.4 | 931.4 | 0 | 0
308.3542 | 2019-11-04 20:30 | 43773.8611 | 0 | 0 | 0 | 20.4 | 52.8 | 2.1 | 3.4 | 294.5 | 12.7 | 931.2 | 0 | 0
308.3611 | 2019-11-04 20:40 | 43773.8681 | 0 | 0 | 0 | 20.4 | 53.1 | 2.1 | 3.4 | 295.4 | 11.2 | 931.1 | 0 | 0
308.3681 | 2019-11-04 20:50 | 43773.875 | 0 | 0 | 0 | 20.3 | 53 | 2.2 | 3.1 | 292.4 | 10.4 | 930.8 | 0 | 0
308.375 | 2019-11-04 21:00 | 43773.8819 | 0 | 0 | 0 | 20.4 | 52.4 | 1.9 | 3.1 | 292.7 | 7.6 | 930.6 | 0 | 0
308.3819 | 2019-11-04 21:10 | 43773.8889 | 0 | 0 | 0 | 19.9 | 53.9 | 1.9 | 2.9 | 295.3 | 6 | 930.3 | 0 | 0
308.3889 | 2019-11-04 21:20 | 43773.8958 | 0 | 0 | 0 | 19.4 | 55.6 | 1.7 | 2.4 | 281.7 | 6.2 | 929.7 | 0 | 0
308.3958 | 2019-11-04 21:30 | 43773.9028 | 0 | 0 | 0 | 19 | 55.8 | 1.8 | 2.9 | 283.5 | 7.4 | 929 | 0 | 0
308.4028 | 2019-11-04 21:40 | 43773.9097 | 0 | 0 | 0 | 19 | 55.5 | 1.8 | 2.6 | 287.3 | 5.1 | 928.4 | 0 | 0
308.4097 | 2019-11-04 21:50 | 43773.9167 | 0 | 0 | 0 | 18.9 | 54.7 | 2 | 3.1 | 290.8 | 7.5 | 927.9 | 0 | 0
308.4167 | 2019-11-04 22:00 | 43773.9236 | 0 | 0 | 0 | 19.1 | 53.6 | 2 | 3.4 | 291.9 | 9 | 927.5 | 0 | 0
308.4236 | 2019-11-04 22:10 | 43773.9306 | 0 | 0 | 0 | 18.9 | 54.6 | 1.4 | 2.6 | 306 | 11.4 | 927.1 | 0 | 0
308.4306 | 2019-11-04 22:20 | 43773.9375 | 0 | 0 | 0 | 18.7 | 55.6 | 0.5 | 1.9 | 306.9 | 13 | 926.7 | 0 | 0
308.4375 | 2019-11-04 22:30 | 43773.9444 | 0 | 0 | 0 | 17.3 | 60.2 | 0.5 | 1.6 | 42.5 | 0.4 | 926 | 0 | 0
308.4444 | 2019-11-04 22:40 | 43773.9514 | 0 | 0 | 0 | 17.7 | 57.7 | 1 | 2.1 | 343.7 | 48.3 | 925.3 | 0 | 0
308.4514 | 2019-11-04 22:50 | 43773.9583 | 0 | 0 | 0 | 17.2 | 59.6 | 1.2 | 1.9 | 321.4 | 0.1 | 924.6 | 0 | 0
308.4583 | 2019-11-04 23:00 | 43773.9653 | 0 | 0 | 0 | 17 | 61.4 | 1.4 | 2.1 | 300.3 | 10.2 | 923.9 | 0 | 0
308.4653 | 2019-11-04 23:10 | 43773.9722 | 0 | 0 | 0 | 16.1 | 66.4 | 0.8 | 1.9 | 111.2 | 42.8 | 923 | 0 | 0
308.4722 | 2019-11-04 23:20 | 43773.9792 | 0 | 0 | 0 | 16.1 | 66.8 | 0 | 0.7 | 111.2 | 0 | 922 | 0 | 0
308.4792 | 2019-11-04 23:30 | 43773.9861 | 0 | 0 | 0 | 16.9 | 63.8 | 2 | 3.9 | 292.5 | 51.9 | 921.4 | 0 | 0
308.4861 | 2019-11-04 23:40 | 43773.9931 | 0 | 0 | 0 | 18.7 | 56.5 | 2.2 | 3.4 | 291.6 | 9.9 | 921.6 | 0 | 0
308.4931 | 2019-11-04 23:50 | 43774 | 0 | 0 | 0 | 18 | 59.5 | 0.4 | 2.9 | 290.6 | 1.7 | 922.3 | 0 | 0
308.5 | 2019-11-05 | 43774.0069 | 0 | 0 | 0 | 16.5 | 66.2 | 0.1 | 1.1 | 291 | 0 | 922 | 0 | 0
308.5069 | 2019-11-05 00:10 | 43774.0139 | 0 | 0 | 0 | 16.4 | 66.5 | 1.3 | 1.9 | 20.2 | 35 | 921.2 | 0 | 0
308.5139 | 2019-11-05 00:20 | 43774.0208 | 0 | 0 | 0 | 16.2 | 67.4 | 1.1 | 1.6 | 70.2 | 0.1 | 920.5 | 0 | 0
308.5208 | 2019-11-05 00:30 | 43774.0278 | 0 | 0 | 0 | 15.9 | 68.6 | 0.4 | 1.1 | 70.2 | 0 | 919.7 | 0 | 0
308.5278 | 2019-11-05 00:40 | 43774.0347 | 0 | 0 | 0 | 15.6 | 69.9 | 0 | 1.1 | 70.2 | 0 | 919 | 0 | 0
308.5347 | 2019-11-05 00:50 | 43774.0417 | 0 | 0 | 0 | 15.7 | 70.8 | 0 | 0 | 0 | 0 | 918.3 | 0 | 0
308.5417 | 2019-11-05 01:00 | 43774.0486 | 0 | 0 | 0 | 16 | 70.3 | 0.1 | 0.7 | 70.2 | 0 | 917.8 | 0 | 0
308.5486 | 2019-11-05 01:10 | 43774.0556 | 0 | 0 | 0 | 15.7 | 71.1 | 0.4 | 1.1 | 70.2 | 0.1 | 917.3 | 0 | 0
308.5556 | 2019-11-05 01:20 | 43774.0625 | 0 | 0 | 0 | 15.1 | 72.8 | 0 | 0 | 0 | 0 | 916.7 | 0 | 0
308.5625 | 2019-11-05 01:30 | 43774.0694 | 0 | 0 | 0 | 14.8 | 73.9 | 0 | 0 | 0 | 0 | 916.1 | 0 | 0
308.5694 | 2019-11-05 01:40 | 43774.0764 | 0 | 0 | 0 | 14.8 | 74.2 | 0 | 0 | 0 | 0 | 915.6 | 0 | 0
308.5764 | 2019-11-05 01:50 | 43774.0833 | 0 | 0 | 0 | 15 | 72.6 | 0 | 0 | 0 | 0 | 915.2 | 0 | 0
308.5833 | 2019-11-05 02:00 | 43774.0903 | 0 | 0 | 0 | 14.8 | 74.3 | 0 | 0.7 | 70.2 | 0 | 915 | 0 | 0
308.5903 | 2019-11-05 02:10 | 43774.0972 | 0 | 0 | 0 | 14.8 | 74.4 | 0 | 0 | 0 | 0 | 914.7 | 0 | 0
308.5972 | 2019-11-05 02:20 | 43774.1042 | 0 | 0 | 0 | 14.5 | 75.3 | 0 | 0 | 0 | 0 | 914.5 | 0 | 0
308.6042 | 2019-11-05 02:30 | 43774.1111 | 0 | 0 | 0 | 14.5 | 74 | 0 | 0 | 0 | 0 | 914.1 | 0 | 0
308.6111 | 2019-11-05 02:40 | 43774.1181 | 0 | 0 | 0 | 14.6 | 72.8 | 0 | 0 | 0 | 0 | 913.9 | 0 | 0
308.6181 | 2019-11-05 02:50 | 43774.125 | 0 | 0 | 0 | 14.7 | 73.5 | 0 | 0 | 0 | 0 | 913.8 | 0 | 0
308.625 | 2019-11-05 03:00 | 43774.1319 | 0 | 0 | 0 | 14.4 | 73.9 | 0 | 0 | 0 | 0 | 913.6 | 0 | 0
308.6319 | 2019-11-05 03:10 | 43774.1389 | 0 | 0 | 0 | 14.4 | 72.4 | 0.8 | 1.1 | 70.1 | 0 | 913.3 | 0 | 0
308.6389 | 2019-11-05 03:20 | 43774.1458 | 0 | 0 | 0 | 15 | 69.1 | 0.3 | 1.4 | 70.1 | 0 | 913.1 | 0 | 0
308.6458 | 2019-11-05 03:30 | 43774.1528 | 0 | 0 | 0 | 14.6 | 71.3 | 0.1 | 1.1 | 70.2 | 0 | 913.1 | 0 | 0
308.6528 | 2019-11-05 03:40 | 43774.1597 | 0 | 0 | 0 | 14.4 | 71.9 | 0 | 0.7 | 70.2 | 0 | 913 | 0 | 0
308.6597 | 2019-11-05 03:50 | 43774.1667 | 0 | 0 | 0 | 14.1 | 73.4 | 0.1 | 1.1 | 70.1 | 0 | 912.8 | 0 | 0
308.6667 | 2019-11-05 04:00 | 43774.1736 | 0 | 0 | 0 | 14 | 74.4 | 0.3 | 1.4 | 68.7 | 0.3 | 912.5 | 0 | 0
308.6736 | 2019-11-05 04:10 | 43774.1806 | 0 | 0 | 0 | 14 | 75 | 0 | 0.7 | 68.5 | 0 | 912.3 | 0 | 0
308.6806 | 2019-11-05 04:20 | 43774.1875 | 0 | 0 | 0 | 14 | 75.3 | 0.1 | 1.4 | 68.5 | 0 | 912.1 | 0 | 0
308.6875 | 2019-11-05 04:30 | 43774.1944 | 0 | 0 | 0 | 13.7 | 76.8 | 0.8 | 1.4 | 58.1 | 7.8 | 911.8 | 0 | 0
308.6944 | 2019-11-05 04:40 | 43774.2014 | 0 | 0 | 0 | 13.9 | 75 | 0.9 | 1.4 | 48.2 | 0 | 911.5 | 0 | 0
308.7014 | 2019-11-05 04:50 | 43774.2083 | 0 | 0 | 0 | 13.9 | 73.9 | 1 | 1.4 | 47.8 | 0.1 | 911.4 | 0 | 0
308.7083 | 2019-11-05 05:00 | 43774.2153 | 0 | 0 | 0 | 14 | 72 | 0.2 | 1.1 | 47.8 | 0 | 911.3 | 0 | 0
308.7153 | 2019-11-05 05:10 | 43774.2222 | 0 | 0 | 0 | 14 | 72.1 | 0.2 | 0.7 | 47.8 | 0 | 911.3 | 0 | 0
308.7222 | 2019-11-05 05:20 | 43774.2292 | 0 | 0 | 0 | 14 | 72.7 | 0.1 | 0.7 | 47.8 | 0 | 911.2 | 0 | 0
308.7292 | 2019-11-05 05:30 | 43774.2361 | 0 | 0 | 0 | 13.9 | 73.9 | 0.1 | 0.7 | 47.8 | 0 | 911.1 | 0 | 0
308.7361 | 2019-11-05 05:40 | 43774.2431 | 0 | 0 | 0 | 13.9 | 73.5 | 0.4 | 1.1 | 47.8 | 0 | 911 | 0 | 0
308.7431 | 2019-11-05 05:50 | 43774.25 | 0 | 0 | 0 | 13.8 | 74.3 | 0.1 | 0.7 | 47.8 | 0 | 910.9 | 0 | 0
308.75 | 2019-11-05 06:00 | 43774.2569 | 0 | 0 | 0 | 13.7 | 75.1 | 0.1 | 0.7 | 47.8 | 0 | 910.7 | 0 | 0
308.7569 | 2019-11-05 06:10 | 43774.2639 | 0 | 0 | 0 | 13.5 | 76.1 | 0 | 0.7 | 47.8 | 0 | 910.5 | 0 | 0
308.7639 | 2019-11-05 06:20 | 43774.2708 | 0 | 0 | 0 | 13.6 | 76.4 | 0.2 | 0.7 | 47.7 | 0 | 910.4 | 0 | 0
308.7708 | 2019-11-05 06:30 | 43774.2778 | 6.1 | 7 | 3.2 | 13.6 | 78.1 | 0.4 | 1.3 | 47.7 | 0.1 | 910.3 | -100 | 0
308.7778 | 2019-11-05 06:40 | 43774.2847 | 13.6 | 32 | 9 | 13.7 | 78.2 | 0.4 | 1.1 | 47.6 | 0 | 910.4 | -80.1616 | 0
308.7847 | 2019-11-05 06:50 | 43774.2917 | 25.2 | 49.6 | 17.6 | 13.8 | 78.1 | 0.9 | 1.4 | 42.1 | 4.3 | 910.8 | -53.8895 | 0
308.7917 | 2019-11-05 07:00 | 43774.2986 | 42 | 82.9 | 29 | 14.2 | 76 | 1.1 | 1.4 | 38.4 | 0.7 | 911.4 | -39.6271 | 0
308.7986 | 2019-11-05 07:10 | 43774.3056 | 78.3 | 202.4 | 44.1 | 15.2 | 71.5 | 0.6 | 1.4 | 38.5 | 0.6 | 912.6 | -44.4019 | 0
308.8056 | 2019-11-05 07:20 | 43774.3125 | 109.5 | 282.8 | 52.8 | 16.5 | 69.2 | 0 | 0 | 0 | 0 | 914.7 | -49.4429 | 0
308.8125 | 2019-11-05 07:30 | 43774.3194 | 139.2 | 336.2 | 61.1 | 17 | 66.2 | 0 | 0 | 0 | 0 | 917.7 | -49.9851 | 0
308.8194 | 2019-11-05 07:40 | 43774.3264 | 170.6 | 381.1 | 68.9 | 17.9 | 64.5 | 0 | 0 | 0 | 0 | 920.9 | -55.0066 | 0
308.8264 | 2019-11-05 07:50 | 43774.3333 | 199.6 | 411.8 | 76.3 | 18.6 | 61.5 | 0 | 0 | 0 | 0 | 924.5 | -56.1704 | 0
308.8333 | 2019-11-05 08:00 | 43774.3403 | 230.5 | 447.5 | 82.4 | 19.6 | 56.1 | 0.6 | 1.4 | 307.8 | 53.2 | 928 | -57.964 | 0
308.8403 | 2019-11-05 08:10 | 43774.3472 | 263.7 | 483 | 90.3 | 19.4 | 54 | 0.6 | 1.4 | 263.1 | 0 | 931.4 | -56.0117 | 0
308.8472 | 2019-11-05 08:20 | 43774.3542 | 292.7 | 503.2 | 97 | 19.8 | 52.4 | 0.8 | 1.9 | 256.2 | 5.2 | 934.7 | -56.712 | 0
308.8542 | 2019-11-05 08:30 | 43774.3611 | 329 | 530 | 108.7 | 20.1 | 51.8 | 0.8 | 1.6 | 250.2 | 0.1 | 937.9 | -55.2791 | 0
308.8611 | 2019-11-05 08:40 | 43774.3681 | 336.4 | 496.5 | 115.4 | 20.2 | 51.8 | 0.9 | 1.6 | 233.4 | 16.4 | 941 | -52.8499 | 0
308.8681 | 2019-11-05 08:50 | 43774.375 | 317.2 | 425.3 | 114.5 | 20.2 | 53 | 1 | 2.1 | 228.8 | 1.6 | 943.3 | -49.2473 | 0
308.875 | 2019-11-05 09:00 | 43774.3819 | 400.7 | 546 | 128.6 | 20.7 | 52.7 | 0.8 | 1.9 | 229.2 | 1.1 | 945.3 | -57.4559 | 0
308.8819 | 2019-11-05 09:10 | 43774.3889 | 354.4 | 410 | 137.8 | 20.7 | 53.7 | 1.1 | 2.4 | 225.7 | 9.1 | 947.4 | -47.4191 | 0
308.8889 | 2019-11-05 09:20 | 43774.3958 | 381.2 | 407.8 | 155.9 | 21 | 54.8 | 1.3 | 2.1 | 197.7 | 9.7 | 949 | -47.3801 | 0
308.8958 | 2019-11-05 09:30 | 43774.4028 | 312.2 | 272.5 | 152.8 | 21.4 | 53.3 | 1.8 | 2.4 | 199.9 | 10.9 | 950.4 | -36.9006 | 0
308.9028 | 2019-11-05 09:40 | 43774.4097 | 320.9 | 289.3 | 146.6 | 21 | 54 | 1.6 | 2.6 | 244.9 | 12.2 | 950.7 | -37.0126 | 0
308.9097 | 2019-11-05 09:50 | 43774.4167 | 462.1 | 469.9 | 175.1 | 21 | 53.7 | 1.7 | 3.1 | 250.4 | 11 | 950.4 | -50.2033 | 0
308.9167 | 2019-11-05 10:00 | 43774.4236 | 519.3 | 539.1 | 182.8 | 21.2 | 53.2 | 2.4 | 3.4 | 256.6 | 14.3 | 951.1 | -53.1779 | 0
308.9236 | 2019-11-05 10:10 | 43774.4306 | 476.8 | 469 | 176 | 21.4 | 52.9 | 1.8 | 3.1 | 244.1 | 24.5 | 951.9 | -46.85 | 0
308.9306 | 2019-11-05 10:20 | 43774.4375 | 483.8 | 479.1 | 169.7 | 22.3 | 50.6 | 1.6 | 3.4 | 222.1 | 27.4 | 953 | -47.301 | 0
308.9375 | 2019-11-05 10:30 | 43774.4444 | 533.6 | 574.4 | 152.4 | 22.9 | 47.2 | 2 | 4.4 | 238.9 | 20.1 | 954.5 | -51.6935 | 0
308.9444 | 2019-11-05 10:40 | 43774.4514 | 601.8 | 683.6 | 143.8 | 23.2 | 46.1 | 2.7 | 4.6 | 235.2 | 19.9 | 956 | -55.6152 | 0
308.9514 | 2019-11-05 10:50 | 43774.4583 | 609.8 | 699.5 | 136.5 | 23.5 | 45.3 | 2.6 | 4.6 | 250.4 | 26.4 | 957.1 | -53.1602 | 0
308.9583 | 2019-11-05 11:00 | 43774.4653 | 623.8 | 714.7 | 134.9 | 23.9 | 43.6 | 2.8 | 4.4 | 241.4 | 24.9 | 957.8 | -53.2649 | 0
308.9653 | 2019-11-05 11:10 | 43774.4722 | 618.8 | 711.6 | 133.8 | 24.4 | 41 | 3 | 4.6 | 254.3 | 18.9 | 958.7 | -42.7878 | 1
308.9722 | 2019-11-05 11:20 | 43774.4792 | 643.4 | 772.6 | 135.8 | 24.7 | 39.9 | 2.4 | 3.9 | 250.3 | 21 | 958.4 | -11.1113 | 1
308.9792 | 2019-11-05 11:30 | 43774.4861 | 661.8 | 780.9 | 147.1 | 24.9 | 38.8 | 3.1 | 4.6 | 255 | 19.1 | 958.6 | -9.7845 | 0
308.9861 | 2019-11-05 11:40 | 43774.4931 | 616.5 | 701.8 | 152 | 25.1 | 37.6 | 3 | 5.1 | 252 | 24.2 | 959 | -9.8576 | 0
308.9931 | 2019-11-05 11:50 | 43774.5 | 654.3 | 776.9 | 140.1 | 25.2 | 36.5 | 2.8 | 4.9 | 262.4 | 21.8 | 959.3 | -10.6345 | 0
309 | 2019-11-05 12:00 | 43774.5069 | 648.4 | 779.4 | 133.5 | 25.1 | 36.5 | 3.6 | 5.6 | 268.2 | 23.1 | 959.5 | -10.7828 | 0
309.0069 | 2019-11-05 12:10 | 43774.5139 | 640.9 | 768.5 | 134.9 | 25.1 | 37.1 | 3.4 | 5.1 | 261.8 | 16.8 | 959.5 | -11.4055 | 0
309.0139 | 2019-11-05 12:20 | 43774.5208 | 637.9 | 767.8 | 135.9 | 25.1 | 37.5 | 3.6 | 5.6 | 262.3 | 20 | 959.4 | -11.153 | 0
309.0208 | 2019-11-05 12:30 | 43774.5278 | 635.2 | 774.6 | 133.2 | 25.1 | 37.4 | 3.5 | 5.6 | 247 | 22.2 | 959.3 | -11.4891 | 0
309.0278 | 2019-11-05 12:40 | 43774.5347 | 623.1 | 766.9 | 131.6 | 25.1 | 37.3 | 3.8 | 5.9 | 262.8 | 16.6 | 959.3 | -11.7055 | 0
309.0347 | 2019-11-05 12:50 | 43774.5417 | 614.9 | 763.7 | 132.2 | 25.4 | 37.3 | 3 | 5.1 | 265.8 | 21.7 | 959.4 | -11.8146 | 0
309.0417 | 2019-11-05 13:00 | 43774.5486 | 605.9 | 766.8 | 128.4 | 25.6 | 36.8 | 2.7 | 4.4 | 280.4 | 24.9 | 959.9 | -13.2659 | 0
309.0486 | 2019-11-05 13:10 | 43774.5556 | 587.8 | 757.5 | 125.7 | 25.6 | 36.5 | 3.1 | 4.6 | 283.5 | 19.8 | 960.4 | -12.1747 | 0
309.0556 | 2019-11-05 13:20 | 43774.5625 | 574 | 753.6 | 124.1 | 25.8 | 36.2 | 2.9 | 4.9 | 272 | 26.3 | 961.1 | -12.5591 | 0
309.0625 | 2019-11-05 13:30 | 43774.5694 | 555.8 | 743.7 | 123.2 | 25.8 | 36.3 | 3.1 | 5.1 | 246.3 | 23.3 | 962.1 | -11.7386 | 0
309.0694 | 2019-11-05 13:40 | 43774.5764 | 534.6 | 730.2 | 121.5 | 25.9 | 36 | 3.2 | 5.6 | 255.3 | 20.8 | 963 | -11.8397 | 0
309.0764 | 2019-11-05 13:50 | 43774.5833 | 518.4 | 729.9 | 117.7 | 26.2 | 35.6 | 2.6 | 4.6 | 252.1 | 24.4 | 964.1 | -12.922 | 0
309.0833 | 2019-11-05 14:00 | 43774.5903 | 476.4 | 679.3 | 116.1 | 26 | 36 | 2.5 | 4.6 | 236.9 | 23.4 | 965.4 | -12.4629 | 0
309.0903 | 2019-11-05 14:10 | 43774.5972 | 413.1 | 581.5 | 115.3 | 25.9 | 36.3 | 2.9 | 4.6 | 253.8 | 21.6 | 966.4 | -12.9286 | 0
309.0972 | 2019-11-05 14:20 | 43774.6042 | 375.8 | 525.3 | 117.6 | 25.8 | 37.5 | 2.9 | 4.9 | 256.9 | 18.8 | 966.6 | -12.7358 | 0
309.1042 | 2019-11-05 14:30 | 43774.6111 | 366.2 | 527.4 | 119.3 | 25.7 | 38.2 | 2.8 | 4.9 | 245.5 | 16.5 | 966.6 | -12.1432 | 0
309.1111 | 2019-11-05 14:40 | 43774.6181 | 369.9 | 566.5 | 118.6 | 25.8 | 38.8 | 2.9 | 4.6 | 255.1 | 16.5 | 966.7 | -12.2986 | 0
309.1181 | 2019-11-05 14:50 | 43774.625 | 355.4 | 591.1 | 108.1 | 25.8 | 39 | 2.8 | 5.4 | 258.8 | 25.6 | 967.2 | -12.6046 | 0
309.125 | 2019-11-05 15:00 | 43774.6319 | 320.3 | 566.2 | 98 | 25.8 | 37.4 | 2.8 | 4.6 | 256.3 | 17.6 | 967.2 | -12.641 | 0
309.1319 | 2019-11-05 15:10 | 43774.6389 | 260 | 459 | 90.8 | 26 | 37 | 2.2 | 3.6 | 254.1 | 21.5 | 967.1 | -14.3623 | 0
309.1389 | 2019-11-05 15:20 | 43774.6458 | 258 | 488.3 | 92.6 | 25.8 | 37.1 | 3 | 4.9 | 264.8 | 18.1 | 967 | -13.0784 | 0
309.1458 | 2019-11-05 15:30 | 43774.6528 | 204.3 | 370.7 | 88.3 | 25.7 | 37.3 | 2.8 | 4.6 | 267.9 | 15.8 | 966.7 | -14.119 | 0
309.1528 | 2019-11-05 15:40 | 43774.6597 | 154.8 | 269.6 | 78.4 | 25.3 | 39.1 | 2.5 | 4.1 | 254.1 | 15.9 | 965.8 | -11.1254 | 0
309.1597 | 2019-11-05 15:50 | 43774.6667 | 80.8 | 90.3 | 55.9 | 25 | 40.4 | 2.4 | 4.1 | 270.6 | 23.3 | 964.4 | -12.5557 | 0
309.1667 | 2019-11-05 16:00 | 43774.6736 | 41.8 | 23.5 | 34.7 | 24.4 | 41.7 | 2.4 | 4.1 | 279.8 | 17.5 | 962 | -10.0995 | 0
309.1736 | 2019-11-05 16:10 | 43774.6806 | 32.8 | 0 | 31.5 | 24.1 | 42.3 | 2.7 | 4.4 | 284.1 | 14.5 | 959.2 | -7.2261 | 0
309.1806 | 2019-11-05 16:20 | 43774.6875 | 33.6 | 0 | 32.3 | 23.9 | 43 | 2.2 | 3.6 | 277.9 | 14.3 | 956.6 | -8.7867 | 0
309.1875 | 2019-11-05 16:30 | 43774.6944 | 29 | 0 | 27.7 | 23.7 | 43.4 | 2.6 | 3.9 | 286.7 | 12.6 | 954.6 | -11.2488 | 0
309.1944 | 2019-11-05 16:40 | 43774.7014 | 19.9 | 0 | 18.4 | 23.6 | 43.6 | 2 | 3.1 | 285.4 | 10.8 | 952.9 | -18.0901 | 0
309.2014 | 2019-11-05 16:50 | 43774.7083 | 8.7 | 0 | 6.4 | 23.2 | 45.1 | 1.4 | 2.6 | 291.8 | 6.7 | 951.4 | -45.6532 | 0
309.2083 | 2019-11-05 17:00 | 43774.7153 | 1.1 | 0 | 0 | 22.8 | 46.7 | 1.8 | 2.9 | 289.1 | 4 | 950 | -59.0355 | 0
309.2153 | 2019-11-05 17:10 | 43774.7222 | 0 | 0 | 0 | 22.7 | 47.5 | 1.8 | 3.1 | 291.3 | 8.9 | 948.7 | 0 | 0
309.2222 | 2019-11-05 17:20 | 43774.7292 | 0 | 0 | 0 | 22.1 | 48.6 | 1.6 | 2.6 | 288.7 | 4.6 | 947.2 | 0 | 0
309.2292 | 2019-11-05 17:30 | 43774.7361 | 0 | 0 | 0 | 22.3 | 48.5 | 1.8 | 3.1 | 287.1 | 8.2 | 946.4 | 0 | 0
309.2361 | 2019-11-05 17:40 | 43774.7431 | 0 | 0 | 0 | 22.2 | 48.2 | 1.8 | 3.4 | 291.1 | 11.9 | 945.5 | 0 | 0
309.2431 | 2019-11-05 17:50 | 43774.75 | 0 | 0 | 0 | 22.1 | 48.2 | 1.5 | 2.9 | 293 | 7 | 944.7 | 0 | 0
309.25 | 2019-11-05 18:00 | 43774.7569 | 0 | 0 | 0 | 22 | 49 | 1 | 2.4 | 298.8 | 3.6 | 944 | 0 | 0
309.2569 | 2019-11-05 18:10 | 43774.7639 | 0 | 0 | 0 | 21.7 | 50 | 0.3 | 1.4 | 309.8 | 0.7 | 943.3 | 0 | 0
309.2639 | 2019-11-05 18:20 | 43774.7708 | 0 | 0 | 0 | 21.4 | 51 | 1.1 | 1.9 | 310.6 | 1.2 | 942.7 | 0 | 0
309.2708 | 2019-11-05 18:30 | 43774.7778 | 0 | 0 | 0 | 21.3 | 50.5 | 1 | 1.9 | 311.4 | 0.9 | 942.1 | 0 | 0
309.2778 | 2019-11-05 18:40 | 43774.7847 | 0 | 0 | 0 | 21.1 | 52 | 0.8 | 2.1 | 315.5 | 4.6 | 941.4 | 0 | 0
309.2847 | 2019-11-05 18:50 | 43774.7917 | 0 | 0 | 0 | 20.6 | 53.4 | 1.1 | 2.1 | 315.7 | 1.9 | 940.6 | 0 | 0
309.2917 | 2019-11-05 19:00 | 43774.7986 | 0 | 0 | 0 | 20.2 | 54.6 | 0.7 | 1.6 | 316.5 | 0 | 939.5 | 0 | 0
309.2986 | 2019-11-05 19:10 | 43774.8056 | 0 | 0 | 0 | 20.1 | 54.9 | 0 | 1.1 | 316.5 | 0 | 938.4 | 0 | 0
309.3056 | 2019-11-05 19:20 | 43774.8125 | 0 | 0 | 0 | 19.8 | 56 | 0.2 | 0.7 | 316.5 | 0 | 937.4 | 0 | 0
309.3125 | 2019-11-05 19:30 | 43774.8194 | 0 | 0 | 0 | 19.8 | 55.9 | 0.4 | 1.1 | 316.5 | 0 | 936.5 | 0 | 0
309.3194 | 2019-11-05 19:40 | 43774.8264 | 0 | 0 | 0 | 19.6 | 56.9 | 0.1 | 1.1 | 316.5 | 0 | 935.8 | 0 | 0
309.3264 | 2019-11-05 19:50 | 43774.8333 | 0 | 0 | 0 | 19.6 | 57 | 0.1 | 0.7 | 316.5 | 0 | 935.1 | 0 | 0
309.3333 | 2019-11-05 20:00 | 43774.8403 | 0 | 0 | 0 | 19.6 | 57 | 0 | 0.4 | 316.5 | 0 | 934.6 | 0 | 0
309.3403 | 2019-11-05 20:10 | 43774.8472 | 0 | 0 | 0 | 19.6 | 57.2 | 0.3 | 1.1 | 316.5 | 0 | 934.3 | 0 | 0
309.3472 | 2019-11-05 20:20 | 43774.8542 | 0 | 0 | 0 | 19.5 | 57.4 | 0.8 | 1.4 | 316.5 | 0 | 933.9 | 0 | 0
309.3542 | 2019-11-05 20:30 | 43774.8611 | 0 | 0 | 0 | 19.5 | 57.6 | 0.5 | 1.6 | 316.5 | 0 | 933.5 | 0 | 0
309.3611 | 2019-11-05 20:40 | 43774.8681 | 0 | 0 | 0 | 19.1 | 59.9 | 0.6 | 1.4 | 317.9 | 9.8 | 933.2 | 0 | 0
309.3681 | 2019-11-05 20:50 | 43774.875 | 0 | 0 | 0 | 19 | 61.1 | 0.2 | 1.1 | 63.3 | 0.1 | 932.8 | 0 | 0
309.375 | 2019-11-05 21:00 | 43774.8819 | 0 | 0 | 0 | 18.9 | 61.5 | 0 | 1.1 | 63.2 | 0 | 932.6 | 0 | 0
309.3819 | 2019-11-05 21:10 | 43774.8889 | 0 | 0 | 0 | 19 | 60.4 | 0.3 | 1.1 | 63.2 | 0 | 932.4 | 0 | 0
309.3889 | 2019-11-05 21:20 | 43774.8958 | 0 | 0 | 0 | 19.2 | 59.5 | 0.3 | 1.1 | 63.2 | 0 | 932.4 | 0 | 0
309.3958 | 2019-11-05 21:30 | 43774.9028 | 0 | 0 | 0 | 19.2 | 60.8 | 0.5 | 1.9 | 61.9 | 0.3 | 932.5 | 0 | 0
309.4028 | 2019-11-05 21:40 | 43774.9097 | 0 | 0 | 0 | 19 | 62 | 0.1 | 1.1 | 61.5 | 0 | 932.6 | 0 | 0
309.4097 | 2019-11-05 21:50 | 43774.9167 | 0 | 0 | 0 | 19 | 63 | 0.3 | 1.6 | 61.5 | 0 | 932.7 | 0 | 0
309.4167 | 2019-11-05 22:00 | 43774.9236 | 0 | 0 | 0 | 18.9 | 63.9 | 1.1 | 2.1 | 40 | 19.5 | 932.7 | 0 | 0
309.4236 | 2019-11-05 22:10 | 43774.9306 | 0 | 0 | 0 | 18.7 | 64.8 | 0.3 | 2.4 | 41.1 | 3.5 | 932.5 | 0 | 0
309.4306 | 2019-11-05 22:20 | 43774.9375 | 0 | 0 | 0 | 18.8 | 64.7 | 0.2 | 1.6 | 43.2 | 0 | 932.3 | 0 | 0
309.4375 | 2019-11-05 22:30 | 43774.9444 | 0 | 0 | 0 | 18.8 | 64.7 | 0.3 | 1.1 | 43.2 | 0 | 932.2 | 0 | 0
309.4444 | 2019-11-05 22:40 | 43774.9514 | 0 | 0 | 0 | 19 | 64.6 | 2.6 | 11.4 | 290.3 | 46.8 | 932.2 | 0 | 0
309.4514 | 2019-11-05 22:50 | 43774.9583 | 0 | 0 | 0 | 17.3 | 74 | 6.6 | 12.7 | 258 | 24.9 | 931 | 0 | 0
309.4583 | 2019-11-05 23:00 | 43774.9653 | 0 | 0 | 0 | 16.3 | 79.9 | 5.4 | 10.4 | 262.3 | 27.2 | 928.1 | 0 | 0
309.4653 | 2019-11-05 23:10 | 43774.9722 | 0 | 0 | 0 | 15.5 | 84 | 6.6 | 12.2 | 296.1 | 24.5 | 924.8 | 0 | 0
309.4722 | 2019-11-05 23:20 | 43774.9792 | 0 | 0 | 0 | 15.2 | 85.1 | 7.1 | 11.4 | 294 | 23.8 | 921.9 | 0 | 0
309.4792 | 2019-11-05 23:30 | 43774.9861 | 0 | 0 | 0 | 15.3 | 85.7 | 4.1 | 9.2 | 265.8 | 34.9 | 919.9 | 0 | 0
309.4861 | 2019-11-05 23:40 | 43774.9931 | 0 | 0 | 0 | 14.9 | 89.2 | 5 | 9.2 | 228.7 | 19.7 | 918.5 | 0 | 0
309.4931 | 2019-11-05 23:50 | 43775 | 0 | 0 | 0 | 14.6 | 91.4 | 4.6 | 8.4 | 227.9 | 23.5 | 917.4 | 0 | 0
309.5 | 2019-11-06 | 43775.0069 | 0 | 0 | 0 | 14.4 | 89.9 | 4 | 7.2 | 295.7 | 25.9 | 916.3 | 0 | 0
309.5069 | 2019-11-06 00:10 | 43775.0139 | 0 | 0 | 0 | 14.3 | 88.4 | 3.8 | 7.2 | 296.4 | 22.8 | 915.1 | 0 | 0
309.5139 | 2019-11-06 00:20 | 43775.0208 | 0 | 0 | 0 | 14.4 | 90.5 | 3 | 5.1 | 256.4 | 25.7 | 914.3 | 0 | 0
309.5208 | 2019-11-06 00:30 | 43775.0278 | 0 | 0 | 0 | 14.3 | 92 | 3.1 | 5.9 | 270.9 | 21.5 | 913.9 | 0 | 0
309.5278 | 2019-11-06 00:40 | 43775.0347 | 0 | 0 | 0 | 14.2 | 92.7 | 2.3 | 4.6 | 229.8 | 25.1 | 913.7 | 0 | 0
309.5347 | 2019-11-06 00:50 | 43775.0417 | 0 | 0 | 0 | 14.2 | 93.2 | 1.9 | 4.1 | 199.8 | 28 | 913.5 | 0 | 0
309.5417 | 2019-11-06 01:00 | 43775.0486 | 0 | 0 | 0 | 14.1 | 93.9 | 1.1 | 2.4 | 280.4 | 44.3 | 913.4 | 0 | 0
309.5486 | 2019-11-06 01:10 | 43775.0556 | 0 | 0 | 0 | 13.9 | 94.3 | 2.7 | 4.4 | 5.4 | 36.8 | 913.3 | 0 | 0
309.5556 | 2019-11-06 01:20 | 43775.0625 | 0 | 0 | 0 | 13.7 | 95 | 3.4 | 5.9 | 358 | 36.7 | 912.9 | 0 | 0
309.5625 | 2019-11-06 01:30 | 43775.0694 | 0 | 0 | 0 | 13.8 | 95.1 | 2.4 | 3.6 | 5.2 | 37.4 | 912.6 | 0 | 0
309.5694 | 2019-11-06 01:40 | 43775.0764 | 0 | 0 | 0 | 13.8 | 95.4 | 2.2 | 3.9 | 25.9 | 21.2 | 912.6 | 0 | 0
309.5764 | 2019-11-06 01:50 | 43775.0833 | 0 | 0 | 0 | 13.9 | 95.3 | 2.5 | 4.9 | 18.9 | 18.1 | 912.7 | 0 | 0
309.5833 | 2019-11-06 02:00 | 43775.0903 | 0 | 0 | 0 | 13.9 | 94.8 | 2.2 | 4.6 | 25.7 | 20.6 | 912.8 | 0 | 0
309.5903 | 2019-11-06 02:10 | 43775.0972 | 0 | 0 | 0 | 14 | 93.9 | 1.9 | 4.1 | 28.9 | 18.5 | 913 | 0 | 0
309.5972 | 2019-11-06 02:20 | 43775.1042 | 0 | 0 | 0 | 14 | 92.4 | 1.8 | 4.6 | 32.1 | 15.4 | 913.2 | 0 | 0
309.6042 | 2019-11-06 02:30 | 43775.1111 | 0 | 0 | 0 | 14 | 91.4 | 1.1 | 2.9 | 17.8 | 9.9 | 913.4 | 0 | 0
309.6111 | 2019-11-06 02:40 | 43775.1181 | 0 | 0 | 0 | 13.8 | 92.2 | 0.7 | 1.6 | 7.7 | 0.5 | 913.6 | 0 | 0
309.6181 | 2019-11-06 02:50 | 43775.125 | 0 | 0 | 0 | 13.8 | 93.3 | 0.1 | 1.4 | 13.5 | 2.2 | 913.6 | 0 | 0
309.625 | 2019-11-06 03:00 | 43775.1319 | 0 | 0 | 0 | 13.8 | 94.1 | 0 | 0 | 0 | 0 | 913.7 | 0 | 0
309.6319 | 2019-11-06 03:10 | 43775.1389 | 0 | 0 | 0 | 13.9 | 93.7 | 0.2 | 1.1 | 19.4 | 3.2 | 914.1 | 0 | 0
309.6389 | 2019-11-06 03:20 | 43775.1458 | 0 | 0 | 0 | 14.1 | 93.1 | 0.9 | 1.6 | 326 | 18 | 914.3 | 0 | 0
309.6458 | 2019-11-06 03:30 | 43775.1528 | 0 | 0 | 0 | 14.4 | 90.7 | 0.5 | 1.9 | 298.7 | 2.3 | 914.6 | 0 | 0
309.6528 | 2019-11-06 03:40 | 43775.1597 | 0 | 0 | 0 | 14.5 | 90.7 | 0.1 | 1.1 | 354.1 | 9.3 | 915.1 | 0 | 0
309.6597 | 2019-11-06 03:50 | 43775.1667 | 0 | 0 | 0 | 14.4 | 92.1 | 0.3 | 1.4 | 22.2 | 0.4 | 915.5 | 0 | 0
309.6667 | 2019-11-06 04:00 | 43775.1736 | 0 | 0 | 0 | 14.4 | 92.2 | 0.8 | 2.6 | 108.9 | 37.7 | 915.6 | 0 | 0
309.6736 | 2019-11-06 04:10 | 43775.1806 | 0 | 0 | 0 | 14.5 | 92 | 0.7 | 2.6 | 198.1 | 1.3 | 915.5 | 0 | 0
309.6806 | 2019-11-06 04:20 | 43775.1875 | 0 | 0 | 0 | 14.3 | 93 | 1 | 2.1 | 107 | 23.1 | 915.5 | 0 | 0
309.6875 | 2019-11-06 04:30 | 43775.1944 | 0 | 0 | 0 | 14.2 | 93.3 | 1.2 | 3.4 | 78.5 | 19.1 | 915 | 0 | 0
309.6944 | 2019-11-06 04:40 | 43775.2014 | 0 | 0 | 0 | 14.3 | 92.5 | 3 | 5.6 | 102.6 | 14.4 | 914.4 | 0 | 0
309.7014 | 2019-11-06 04:50 | 43775.2083 | 0 | 0 | 0 | 14.4 | 90.1 | 1.8 | 5.1 | 85.2 | 28.7 | 914 | 0 | 0
309.7083 | 2019-11-06 05:00 | 43775.2153 | 0 | 0 | 0 | 14.5 | 87.6 | 1.2 | 4.4 | 65.1 | 27.4 | 913.8 | 0 | 0
309.7153 | 2019-11-06 05:10 | 43775.2222 | 0 | 0 | 0 | 14.6 | 86.1 | 1 | 3.1 | 65.8 | 28.2 | 914.1 | 0 | 0
309.7222 | 2019-11-06 05:20 | 43775.2292 | 0 | 0 | 0 | 14.5 | 86 | 1.7 | 3.9 | 48.7 | 17.8 | 914.5 | 0 | 0
309.7292 | 2019-11-06 05:30 | 43775.2361 | 0 | 0 | 0 | 14 | 88.8 | 2.6 | 5.6 | 63.2 | 35.5 | 914.2 | 0 | 0
309.7361 | 2019-11-06 05:40 | 43775.2431 | 0 | 0 | 0 | 13.9 | 90.7 | 1.1 | 3.4 | 91.1 | 21.5 | 913.4 | 0 | 0
309.7431 | 2019-11-06 05:50 | 43775.25 | 0 | 0 | 0 | 13.8 | 90.9 | 2 | 3.1 | 344.4 | 17.5 | 912.9 | 0 | 0
309.75 | 2019-11-06 06:00 | 43775.2569 | 0 | 0 | 0 | 13.6 | 91.8 | 1.4 | 3.1 | 9.7 | 23.9 | 912.4 | 0 | 0
309.7569 | 2019-11-06 06:10 | 43775.2639 | 0 | 0 | 0 | 14.1 | 89.9 | 0.9 | 1.9 | 234.3 | 16.5 | 912.4 | 0 | 0
309.7639 | 2019-11-06 06:20 | 43775.2708 | 0 | 0 | 0 | 14.2 | 89.6 | 1.1 | 2.4 | 239.5 | 8 | 912.6 | 0 | 0
309.7708 | 2019-11-06 06:30 | 43775.2778 | 0 | 0 | 0 | 14.1 | 91.1 | 2.3 | 4.6 | 164.7 | 29.9 | 912.6 | 0 | 0
309.7778 | 2019-11-06 06:40 | 43775.2847 | 0 | 0 | 0 | 14.1 | 91 | 3.6 | 7.7 | 177.2 | 35 | 912.5 | 0 | 0
309.7847 | 2019-11-06 06:50 | 43775.2917 | 3.7 | 0 | 3.3 | 13.6 | 90.7 | 3.5 | 7.4 | 30.6 | 26.3 | 912.1 | -5.6895 | 0
309.7917 | 2019-11-06 07:00 | 43775.2986 | 26.5 | 0 | 25.9 | 13.3 | 91.1 | 1.6 | 4.6 | 56.4 | 34 | 911.3 | -5.8324 | 0
309.7986 | 2019-11-06 07:10 | 43775.3056 | 28 | 0 | 27 | 13.3 | 91.4 | 1 | 3.4 | 97.5 | 25.4 | 910.9 | -7.392 | 0
309.8056 | 2019-11-06 07:20 | 43775.3125 | 35.8 | 0 | 33.5 | 13.2 | 91 | 1.7 | 4.9 | 345.6 | 52.8 | 910.8 | -13.7468 | 0
309.8125 | 2019-11-06 07:30 | 43775.3194 | 62.8 | 0 | 61.5 | 13.2 | 91.7 | 1.5 | 3.9 | 24.7 | 15.3 | 910.9 | -6.5382 | 0
309.8194 | 2019-11-06 07:40 | 43775.3264 | 58.2 | 0 | 57 | 13.2 | 92.4 | 1.4 | 3.4 | 18.3 | 14.3 | 911.3 | -5.2231 | 0
309.8264 | 2019-11-06 07:50 | 43775.3333 | 19 | 0 | 16.9 | 13.2 | 93.1 | 0.3 | 1.9 | 25.1 | 9.1 | 911.8 | -8.0776 | 0
309.8333 | 2019-11-06 08:00 | 43775.3403 | 31.9 | 0 | 29.7 | 13.3 | 92.8 | 0.9 | 2.9 | 26.1 | 9.5 | 912.3 | -7.6005 | 0
309.8403 | 2019-11-06 08:10 | 43775.3472 | 31 | 0 | 28.8 | 13.4 | 92.5 | 0.4 | 2.4 | 13.8 | 5.6 | 912.9 | -6.9159 | 0
309.8472 | 2019-11-06 08:20 | 43775.3542 | 42.8 | 0 | 40.4 | 13.5 | 92.4 | 0.2 | 1.4 | 21.5 | 4 | 913.6 | -6.9387 | 0
309.8542 | 2019-11-06 08:30 | 43775.3611 | 37.9 | 0 | 35.2 | 13.7 | 92.2 | 0.6 | 2.1 | 70 | 9.7 | 914.3 | -7.2438 | 0
309.8611 | 2019-11-06 08:40 | 43775.3681 | 58.6 | 0 | 56.3 | 13.9 | 91.7 | 1 | 3.1 | 65.4 | 23 | 915.1 | -5.7704 | 0
309.8681 | 2019-11-06 08:50 | 43775.375 | 64.2 | 0 | 61.6 | 14.1 | 90.4 | 0.9 | 3.4 | 37.8 | 21.6 | 915.8 | -6.1408 | 0
309.875 | 2019-11-06 09:00 | 43775.3819 | 63.8 | 0 | 61.2 | 14.3 | 89.7 | 1 | 2.9 | 43.3 | 16.3 | 916.5 | -5.8149 | 0
309.8819 | 2019-11-06 09:10 | 43775.3889 | 106.3 | 0 | 104.2 | 14.6 | 90.1 | 1 | 3.9 | 46.6 | 20.9 | 917.3 | -4.4708 | 0
309.8889 | 2019-11-06 09:20 | 43775.3958 | 112.9 | 0 | 110.9 | 14.7 | 88.6 | 2.2 | 5.1 | 43.1 | 27.2 | 918.1 | -4.0722 | 0
309.8958 | 2019-11-06 09:30 | 43775.4028 | 118.5 | 0 | 117.1 | 14.5 | 87.7 | 3.1 | 7.4 | 42.9 | 25.9 | 918.6 | -2.738 | 0
309.9028 | 2019-11-06 09:40 | 43775.4097 | 188.5 | 11.8 | 181.2 | 14.6 | 86.9 | 3.2 | 8.2 | 46.8 | 33.2 | 919.1 | -1.9668 | 0
309.9097 | 2019-11-06 09:50 | 43775.4167 | 160.9 | 0 | 160.2 | 14.8 | 85.1 | 3.4 | 6.4 | 44.5 | 30.6 | 919.6 | -1.2776 | 0
309.9167 | 2019-11-06 10:00 | 43775.4236 | 92 | 0 | 91.4 | 14.8 | 83.6 | 3.6 | 6.9 | 37.3 | 24.3 | 920.1 | -1.0634 | 0
309.9236 | 2019-11-06 10:10 | 43775.4306 | 101.1 | 0 | 100.7 | 14.8 | 83.4 | 3.6 | 6.4 | 39 | 25.4 | 920.1 | -0.69065 | 0
309.9306 | 2019-11-06 10:20 | 43775.4375 | 185.3 | 0 | 185.2 | 14.9 | 84.4 | 2.5 | 6.9 | 46.4 | 29 | 919.6 | -0.16871 | 0
309.9375 | 2019-11-06 10:30 | 43775.4444 | 143.2 | 0 | 143.1 | 15 | 84.5 | 3.1 | 7.2 | 50.4 | 32.4 | 919.6 | -0.16532 | 0
309.9444 | 2019-11-06 10:40 | 43775.4514 | 101.3 | 0 | 100.5 | 15 | 85 | 2.4 | 7.4 | 61.5 | 43.2 | 920.1 | -1.2996 | 0
309.9514 | 2019-11-06 10:50 | 43775.4583 | 112.5 | 0 | 111.4 | 14.9 | 84.8 | 2.4 | 6.2 | 62.2 | 42.3 | 920.7 | -1.7605 | 0
309.9583 | 2019-11-06 11:00 | 43775.4653 | 38.4 | 0 | 36.8 | 14.8 | 85.4 | 2.3 | 6.4 | 81.4 | 41.8 | 921.2 | -2.5292 | 0
309.9653 | 2019-11-06 11:10 | 43775.4722 | 30.7 | 0 | 30.1 | 14.4 | 87.4 | 2.7 | 6.2 | 70.8 | 47.5 | 920.7 | -0.93912 | 0
309.9722 | 2019-11-06 11:20 | 43775.4792 | 40.3 | 0 | 39.9 | 14 | 90.4 | 2.2 | 6.2 | 57.2 | 45.5 | 919.2 | -0.62143 | 0
309.9792 | 2019-11-06 11:30 | 43775.4861 | 41.6 | 0 | 41 | 13.6 | 93 | 2.2 | 6.2 | 49.7 | 40.3 | 917.7 | -0.92744 | 0
309.9861 | 2019-11-06 11:40 | 43775.4931 | 40.9 | 0 | 40.1 | 13.4 | 94.9 | 1.2 | 3.9 | 62.4 | 33.9 | 916.5 | -1.2333 | 0
309.9931 | 2019-11-06 11:50 | 43775.5 | 17.7 | 0 | 16.9 | 13.2 | 96 | 1.9 | 5.4 | 76.8 | 36.4 | 915.6 | -1.2328 | 0
310 | 2019-11-06 12:00 | 43775.5069 | 10.4 | 0 | 9.8 | 13.1 | 96.7 | 3.1 | 6.4 | 73.6 | 39.8 | 914.8 | -0.92647 | 0
310.0069 | 2019-11-06 12:10 | 43775.5139 | 13.2 | 0 | 12.8 | 13 | 97.4 | 2.6 | 5.4 | 94 | 40.1 | 914 | -0.62034 | 0
310.0139 | 2019-11-06 12:20 | 43775.5208 | 18.5 | 0 | 18 | 12.9 | 97.8 | 1.6 | 5.1 | 52.6 | 35.9 | 913.4 | -0.78067 | 0
310.0208 | 2019-11-06 12:30 | 43775.5278 | 35.4 | 0 | 34.8 | 12.9 | 98 | 2.3 | 4.9 | 38.7 | 25.4 | 913 | -0.94542 | 0
310.0278 | 2019-11-06 12:40 | 43775.5347 | 54.2 | 0 | 54 | 12.8 | 97.9 | 2.7 | 5.6 | 24.9 | 21.7 | 912.7 | -0.31882 | 0
310.0347 | 2019-11-06 12:50 | 43775.5417 | 72 | 0 | 71.7 | 12.9 | 97.7 | 2.5 | 5.1 | 31.2 | 23.6 | 912.5 | -0.48505 | 0
310.0417 | 2019-11-06 13:00 | 43775.5486 | 57.4 | 0 | 56.8 | 12.9 | 97.2 | 1.6 | 4.4 | 28.3 | 25.3 | 912.5 | -0.98649 | 0
310.0486 | 2019-11-06 13:10 | 43775.5556 | 82.9 | 0 | 82.4 | 13.1 | 96.1 | 1.5 | 3.9 | 30.1 | 19.1 | 912.7 | -0.83823 | 0
310.0556 | 2019-11-06 13:20 | 43775.5625 | 112.3 | 0 | 112.1 | 13.3 | 95.3 | 1.5 | 3.9 | 47 | 27.4 | 913.1 | -0.34285 | 0
310.0625 | 2019-11-06 13:30 | 43775.5694 | 85.5 | 0 | 84.6 | 13.5 | 94.8 | 0.7 | 3.4 | 58.4 | 27.6 | 913.6 | -1.5823 | 0
310.0694 | 2019-11-06 13:40 | 43775.5764 | 43.1 | 0 | 41.7 | 13.6 | 94.6 | 0.6 | 3.4 | 68.2 | 16.5 | 914.2 | -2.5321 | 0
310.0764 | 2019-11-06 13:50 | 43775.5833 | 51.1 | 0 | 49.6 | 13.6 | 94 | 1.5 | 3.9 | 34.5 | 17.8 | 914.6 | -2.8004 | 0
310.0833 | 2019-11-06 14:00 | 43775.5903 | 93 | 0.5 | 91.7 | 13.6 | 93.8 | 0.9 | 3.1 | 20.9 | 14.9 | 914.9 | -2.0141 | 0
310.0903 | 2019-11-06 14:10 | 43775.5972 | 134.3 | 0.9 | 133.2 | 13.8 | 93.7 | 0.7 | 3.1 | 37.9 | 17.1 | 915.8 | -1.3121 | 0
310.0972 | 2019-11-06 14:20 | 43775.6042 | 177.1 | 0.9 | 175.8 | 14 | 93.2 | 0.8 | 3.4 | 42.9 | 19.7 | 916.9 | -1.8299 | 0
310.1042 | 2019-11-06 14:30 | 43775.6111 | 163.9 | 0.9 | 162.6 | 14.2 | 92.2 | 1.2 | 3.6 | 34.8 | 22.4 | 918.2 | -1.9637 | 0
310.1111 | 2019-11-06 14:40 | 43775.6181 | 171.7 | 34.3 | 155.9 | 14.3 | 90.4 | 0.9 | 3.9 | 46.5 | 27.3 | 919.2 | -2.3955 | 0
310.1181 | 2019-11-06 14:50 | 43775.625 | 132.5 | 2.5 | 129.9 | 14.4 | 90.4 | 0.6 | 2.6 | 54.7 | 19.6 | 920.5 | -3.9028 | 0
310.125 | 2019-11-06 15:00 | 43775.6319 | 104.2 | 1.2 | 101.9 | 14.4 | 90.7 | 0.4 | 2.4 | 39.3 | 17.1 | 921.2 | -4.8443 | 0
310.1319 | 2019-11-06 15:10 | 43775.6389 | 88.9 | 0.7 | 87.3 | 14.2 | 90.4 | 1.6 | 3.6 | 22.2 | 14.3 | 921.4 | -3.8202 | 0
310.1389 | 2019-11-06 15:20 | 43775.6458 | 88.6 | 0.6 | 87 | 14.2 | 90.7 | 0.8 | 2.4 | 32.9 | 16 | 921.3 | -4.3011 | 0
310.1458 | 2019-11-06 15:30 | 43775.6528 | 90.6 | 0.5 | 89.2 | 14.2 | 90.5 | 0.9 | 2.4 | 11.1 | 11.1 | 921.2 | -4.1971 | 0
310.1528 | 2019-11-06 15:40 | 43775.6597 | 59.8 | 0 | 57.9 | 14.4 | 89.7 | 0.1 | 1.1 | 3.9 | 0.1 | 921.2 | -7.0681 | 0
310.1597 | 2019-11-06 15:50 | 43775.6667 | 49.4 | 0 | 46.9 | 14.5 | 89.1 | 0 | 0 | 0 | 0 | 921.5 | -10.4691 | 0
310.1667 | 2019-11-06 16:00 | 43775.6736 | 51.4 | 0 | 48.6 | 14.7 | 88.8 | 0 | 0 | 0 | 0 | 922 | -13.4567 | 0
310.1736 | 2019-11-06 16:10 | 43775.6806 | 56.1 | 0 | 53.1 | 14.8 | 88.7 | 0 | 0 | 0 | 0 | 922.5 | -16.9757 | 0
310.1806 | 2019-11-06 16:20 | 43775.6875 | 29.2 | 0.6 | 26.6 | 14.8 | 89 | 0.6 | 2.1 | 72 | 8.3 | 922.8 | -17.352 | 0
310.1875 | 2019-11-06 16:30 | 43775.6944 | 18.9 | 0 | 17.5 | 14.5 | 90.6 | 2.1 | 3.6 | 101.3 | 8.4 | 922.4 | -12.4425 | 0
310.1944 | 2019-11-06 16:40 | 43775.7014 | 16.9 | 0 | 15.6 | 14.4 | 91.3 | 0.8 | 2.6 | 88.8 | 9.6 | 921.7 | -16.2595 | 0
310.2014 | 2019-11-06 16:50 | 43775.7083 | 10 | 0 | 7.6 | 14.4 | 91.4 | 0 | 0.7 | 33.6 | 0 | 921.2 | -50.4973 | 0
310.2083 | 2019-11-06 17:00 | 43775.7153 | 4.6 | 0 | 2.4 | 14.4 | 91.5 | 0.2 | 1.9 | 80.6 | 6.2 | 921.1 | -100 | 0
310.2153 | 2019-11-06 17:10 | 43775.7222 | 0 | 0 | 0 | 14.2 | 92.3 | 1.5 | 3.4 | 100.8 | 7.2 | 920.7 | 0 | 0
310.2222 | 2019-11-06 17:20 | 43775.7292 | 0 | 0 | 0 | 14 | 91 | 0.7 | 2.1 | 1.7 | 13.9 | 920.3 | 0 | 0
310.2292 | 2019-11-06 17:30 | 43775.7361 | 0 | 0 | 0 | 14.1 | 89.7 | 0.6 | 2.6 | 65.1 | 39.7 | 919.8 | 0 | 0
310.2361 | 2019-11-06 17:40 | 43775.7431 | 0 | 0 | 0 | 14.2 | 88.9 | 0 | 1.1 | 34.2 | 0.2 | 919.6 | 0 | 0
310.2431 | 2019-11-06 17:50 | 43775.75 | 0 | 0 | 0 | 14.2 | 87.9 | 0.4 | 1.9 | 21 | 7.7 | 919.5 | 0 | 0
310.25 | 2019-11-06 18:00 | 43775.7569 | 0 | 0 | 0 | 14.1 | 88.3 | 0 | 1.1 | 13.3 | 1.3 | 919.1 | 0 | 0
310.2569 | 2019-11-06 18:10 | 43775.7639 | 0 | 0 | 0 | 14.1 | 88.7 | 0 | 0.7 | 59.2 | 2.2 | 919 | 0 | 0
310.2639 | 2019-11-06 18:20 | 43775.7708 | 0 | 0 | 0 | 14.3 | 89.3 | 0.5 | 1.9 | 217.3 | 12.5 | 918.9 | 0 | 0
310.2708 | 2019-11-06 18:30 | 43775.7778 | 0 | 0 | 0 | 14.5 | 89.4 | 0.8 | 2.1 | 219.6 | 5.1 | 919 | 0 | 0
310.2778 | 2019-11-06 18:40 | 43775.7847 | 0 | 0 | 0 | 14.6 | 89.7 | 0 | 0.7 | 193.4 | 2.6 | 919 | 0 | 0
310.2847 | 2019-11-06 18:50 | 43775.7917 | 0 | 0 | 0 | 14.5 | 89.8 | 0.1 | 1.4 | 180.1 | 2.6 | 918.8 | 0 | 0
310.2917 | 2019-11-06 19:00 | 43775.7986 | 0 | 0 | 0 | 14.5 | 90.1 | 0.5 | 1.6 | 186.3 | 11 | 918.6 | 0 | 0
310.2986 | 2019-11-06 19:10 | 43775.8056 | 0 | 0 | 0 | 14.7 | 90 | 0.8 | 1.9 | 196.8 | 8.3 | 918.7 | 0 | 0
310.3056 | 2019-11-06 19:20 | 43775.8125 | 0 | 0 | 0 | 14.8 | 88.6 | 1.5 | 3.1 | 170.3 | 16.8 | 919 | 0 | 0
310.3125 | 2019-11-06 19:30 | 43775.8194 | 0 | 0 | 0 | 15 | 88.7 | 1.5 | 3.4 | 217.9 | 25.1 | 919 | 0 | 0
310.3194 | 2019-11-06 19:40 | 43775.8264 | 0 | 0 | 0 | 15 | 90.3 | 2 | 4.1 | 220.1 | 13.8 | 918.9 | 0 | 0
310.3264 | 2019-11-06 19:50 | 43775.8333 | 0 | 0 | 0 | 15 | 90.9 | 1.9 | 4.1 | 230.8 | 20.4 | 918.8 | 0 | 0
310.3333 | 2019-11-06 20:00 | 43775.8403 | 0 | 0 | 0 | 15 | 91.2 | 1.3 | 2.6 | 237.4 | 15.1 | 918.9 | 0 | 0
310.3403 | 2019-11-06 20:10 | 43775.8472 | 0 | 0 | 0 | 14.9 | 90 | 0.9 | 2.1 | 251.5 | 11.9 | 919.1 | 0 | 0
310.3472 | 2019-11-06 20:20 | 43775.8542 | 0 | 0 | 0 | 14.9 | 88.7 | 1.7 | 3.6 | 234.9 | 14 | 919.2 | 0 | 0
310.3542 | 2019-11-06 20:30 | 43775.8611 | 0 | 0 | 0 | 14.8 | 87.1 | 2 | 3.1 | 280.1 | 15.6 | 919.2 | 0 | 0
310.3611 | 2019-11-06 20:40 | 43775.8681 | 0 | 0 | 0 | 14.9 | 86.6 | 1.1 | 2.6 | 287.1 | 11.6 | 919.1 | 0 | 0
310.3681 | 2019-11-06 20:50 | 43775.875 | 0 | 0 | 0 | 14.9 | 86.4 | 2 | 3.9 | 291.6 | 19 | 919.2 | 0 | 0
310.375 | 2019-11-06 21:00 | 43775.8819 | 0 | 0 | 0 | 15 | 85.5 | 2 | 3.9 | 286.3 | 20.7 | 919.2 | 0 | 0
310.3819 | 2019-11-06 21:10 | 43775.8889 | 0 | 0 | 0 | 15.1 | 83.5 | 1.9 | 3.4 | 270.4 | 18.3 | 919.2 | 0 | 0
310.3889 | 2019-11-06 21:20 | 43775.8958 | 0 | 0 | 0 | 15.2 | 82.5 | 2.6 | 4.6 | 266 | 17.2 | 919.3 | 0 | 0
310.3958 | 2019-11-06 21:30 | 43775.9028 | 0 | 0 | 0 | 15 | 84.6 | 2.3 | 4.4 | 273.1 | 22 | 919.3 | 0 | 0
310.4028 | 2019-11-06 21:40 | 43775.9097 | 0 | 0 | 0 | 14.8 | 84 | 2.4 | 4.4 | 267.6 | 17.3 | 919.1 | 0 | 0
310.4097 | 2019-11-06 21:50 | 43775.9167 | 0 | 0 | 0 | 14.7 | 83.8 | 2.5 | 4.1 | 274.8 | 16.6 | 918.9 | 0 | 0
310.4167 | 2019-11-06 22:00 | 43775.9236 | 0 | 0 | 0 | 14.7 | 83.5 | 2.2 | 4.1 | 275.1 | 18.9 | 918.6 | 0 | 0
310.4236 | 2019-11-06 22:10 | 43775.9306 | 0 | 0 | 0 | 14.8 | 83.2 | 1.3 | 4.1 | 320.6 | 31.3 | 918.6 | 0 | 0
310.4306 | 2019-11-06 22:20 | 43775.9375 | 0 | 0 | 0 | 14.6 | 83.4 | 1.3 | 4.4 | 327.1 | 23.7 | 918.5 | 0 | 0
310.4375 | 2019-11-06 22:30 | 43775.9444 | 0 | 0 | 0 | 14.4 | 83.8 | 0.2 | 2.1 | 345.6 | 8.9 | 918.2 | 0 | 0
310.4444 | 2019-11-06 22:40 | 43775.9514 | 0 | 0 | 0 | 14.1 | 85.9 | 1.7 | 4.9 | 8.6 | 29.6 | 917.8 | 0 | 0
310.4514 | 2019-11-06 22:50 | 43775.9583 | 0 | 0 | 0 | 14.3 | 87.1 | 2.3 | 5.1 | 28.3 | 17.3 | 917.5 | 0 | 0
310.4583 | 2019-11-06 23:00 | 43775.9653 | 0 | 0 | 0 | 14.1 | 87.8 | 0.4 | 2.9 | 72.3 | 18.8 | 917.4 | 0 | 0
310.4653 | 2019-11-06 23:10 | 43775.9722 | 0 | 0 | 0 | 14.1 | 86 | 2.4 | 4.4 | 99.1 | 36.7 | 917.4 | 0 | 0
310.4722 | 2019-11-06 23:20 | 43775.9792 | 0 | 0 | 0 | 13.9 | 85.8 | 1.9 | 4.1 | 24.4 | 25.4 | 917 | 0 | 0
310.4792 | 2019-11-06 23:30 | 43775.9861 | 0 | 0 | 0 | 13.9 | 86 | 0.6 | 2.9 | 65.4 | 18 | 916.4 | 0 | 0
310.4861 | 2019-11-06 23:40 | 43775.9931 | 0 | 0 | 0 | 14 | 86.5 | 2 | 4.9 | 83.9 | 39.2 | 916.2 | 0 | 0
310.4931 | 2019-11-06 23:50 | 43776 | 0 | 0 | 0 | 13.9 | 86.9 | 2 | 4.1 | 67.7 | 49.7 | 916 | 0 | 0
310.5 | 2019-11-07 | 43776.0069 | 0 | 0 | 0 | 13.6 | 88 | 0.6 | 2.1 | 33.9 | 21 | 915.5 | 0 | 0
310.5069 | 2019-11-07 00:10 | 43776.0139 | 0 | 0 | 0 | 13.3 | 89.2 | 1.3 | 3.1 | 10 | 12.8 | 914.8 | 0 | 0
310.5139 | 2019-11-07 00:20 | 43776.0208 | 0 | 0 | 0 | 13.1 | 90.2 | 1.1 | 3.1 | 38 | 15.7 | 914 | 0 | 0
310.5208 | 2019-11-07 00:30 | 43776.0278 | 0 | 0 | 0 | 13 | 89.5 | 0.3 | 2.6 | 53.1 | 10.7 | 913.1 | 0 | 0
310.5278 | 2019-11-07 00:40 | 43776.0347 | 0 | 0 | 0 | 13 | 89.7 | 0 | 1.1 | 84.8 | 0 | 912.5 | 0 | 0
310.5347 | 2019-11-07 00:50 | 43776.0417 | 0 | 0 | 0 | 12.8 | 90.7 | 0.2 | 1.6 | 45.8 | 3.7 | 911.9 | 0 | 0
310.5417 | 2019-11-07 01:00 | 43776.0486 | 0 | 0 | 0 | 12.6 | 91.4 | 0.1 | 1.1 | 34.1 | 1.9 | 911.3 | 0 | 0
310.5486 | 2019-11-07 01:10 | 43776.0556 | 0 | 0 | 0 | 12.5 | 91.8 | 0.3 | 1.9 | 65.7 | 9.8 | 910.8 | 0 | 0
310.5556 | 2019-11-07 01:20 | 43776.0625 | 0 | 0 | 0 | 12.6 | 90.2 | 1.3 | 3.4 | 90.5 | 14.2 | 910.3 | 0 | 0
310.5625 | 2019-11-07 01:30 | 43776.0694 | 0 | 0 | 0 | 12.4 | 89.8 | 1.1 | 3.9 | 93.4 | 14.2 | 909.9 | 0 | 0
310.5694 | 2019-11-07 01:40 | 43776.0764 | 0 | 0 | 0 | 12.2 | 88.6 | 0.1 | 1.4 | 71.3 | 5.9 | 909.4 | 0 | 0
310.5764 | 2019-11-07 01:50 | 43776.0833 | 0 | 0 | 0 | 11.9 | 88.9 | 0 | 0.4 | 36.7 | 0 | 908.9 | 0 | 0
310.5833 | 2019-11-07 02:00 | 43776.0903 | 0 | 0 | 0 | 11.7 | 90 | 0.4 | 1.4 | 340.2 | 9.7 | 908.4 | 0 | 0
310.5903 | 2019-11-07 02:10 | 43776.0972 | 0 | 0 | 0 | 11.4 | 90.7 | 0.7 | 1.9 | 3.8 | 11.6 | 907.8 | 0 | 0
310.5972 | 2019-11-07 02:20 | 43776.1042 | 0 | 0 | 0 | 11.4 | 90.8 | 0.4 | 2.1 | 304.3 | 20.2 | 907.3 | 0 | 0
310.6042 | 2019-11-07 02:30 | 43776.1111 | 0 | 0 | 0 | 11.9 | 89.9 | 0.5 | 1.9 | 260.5 | 6.9 | 907.1 | 0 | 0
310.6111 | 2019-11-07 02:40 | 43776.1181 | 0 | 0 | 0 | 12.3 | 88.7 | 0.2 | 1.1 | 252.9 | 0 | 907.6 | 0 | 0
310.6181 | 2019-11-07 02:50 | 43776.125 | 0 | 0 | 0 | 12.5 | 88.3 | 0.5 | 1.9 | 253.1 | 0.1 | 908.5 | 0 | 0
310.625 | 2019-11-07 03:00 | 43776.1319 | 0 | 0 | 0 | 12.7 | 87.5 | 0.6 | 1.6 | 278.2 | 22.2 | 909.5 | 0 | 0
310.6319 | 2019-11-07 03:10 | 43776.1389 | 0 | 0 | 0 | 12.5 | 88.7 | 0.3 | 1.6 | 314.7 | 2.6 | 910.1 | 0 | 0
310.6389 | 2019-11-07 03:20 | 43776.1458 | 0 | 0 | 0 | 12.5 | 86.7 | 0 | 0.7 | 30.1 | 1.2 | 910.2 | 0 | 0
310.6458 | 2019-11-07 03:30 | 43776.1528 | 0 | 0 | 0 | 12.8 | 83.9 | 0.1 | 1.1 | 29.9 | 0.8 | 910.4 | 0 | 0
310.6528 | 2019-11-07 03:40 | 43776.1597 | 0 | 0 | 0 | 12.7 | 85.2 | 0 | 1.1 | 26.9 | 0 | 910.8 | 0 | 0
310.6597 | 2019-11-07 03:50 | 43776.1667 | 0 | 0 | 0 | 12.4 | 85.9 | 0 | 0.7 | 43.4 | 0.1 | 910.7 | 0 | 0
310.6667 | 2019-11-07 04:00 | 43776.1736 | 0 | 0 | 0 | 12.7 | 82.6 | 0.1 | 0.7 | 321.8 | 15.3 | 910.4 | 0 | 0
310.6736 | 2019-11-07 04:10 | 43776.1806 | 0 | 0 | 0 | 12.6 | 83.4 | 0.1 | 0.7 | 154.9 | 12.7 | 910.4 | 0 | 0
310.6806 | 2019-11-07 04:20 | 43776.1875 | 0 | 0 | 0 | 12.6 | 84.5 | 0.5 | 1.6 | 156.1 | 11 | 910.3 | 0 | 0
310.6875 | 2019-11-07 04:30 | 43776.1944 | 0 | 0 | 0 | 12.7 | 84.9 | 0.7 | 2.4 | 208.7 | 9.8 | 910.3 | 0 | 0
310.6944 | 2019-11-07 04:40 | 43776.2014 | 0 | 0 | 0 | 12.6 | 86.8 | 0.1 | 1.1 | 200.2 | 3.3 | 910.8 | 0 | 0
310.7014 | 2019-11-07 04:50 | 43776.2083 | 0 | 0 | 0 | 12.7 | 86.4 | 0.6 | 1.6 | 195.3 | 3.3 | 911.4 | 0 | 0
310.7083 | 2019-11-07 05:00 | 43776.2153 | 0 | 0 | 0 | 12.8 | 84.7 | 0.5 | 1.9 | 201.3 | 0.9 | 911.9 | 0 | 0
310.7153 | 2019-11-07 05:10 | 43776.2222 | 0 | 0 | 0 | 13 | 83.6 | 0.6 | 1.9 | 248.1 | 15.9 | 912.4 | 0 | 0
310.7222 | 2019-11-07 05:20 | 43776.2292 | 0 | 0 | 0 | 12.8 | 85.4 | 0 | 0 | 0 | 0 | 912.6 | 0 | 0
310.7292 | 2019-11-07 05:30 | 43776.2361 | 0 | 0 | 0 | 12.8 | 85.5 | 0.1 | 1.1 | 246 | 0 | 912.8 | 0 | 0
310.7361 | 2019-11-07 05:40 | 43776.2431 | 0 | 0 | 0 | 12.8 | 85.4 | 0.2 | 1.4 | 245.8 | 0 | 913.1 | 0 | 0
310.7431 | 2019-11-07 05:50 | 43776.25 | 0 | 0 | 0 | 12.9 | 84.7 | 1.4 | 2.6 | 219.4 | 8 | 913.3 | 0 | 0
310.75 | 2019-11-07 06:00 | 43776.2569 | 0 | 0 | 0 | 12.9 | 85.9 | 1.6 | 2.9 | 221.1 | 6.1 | 913.4 | 0 | 0
310.7569 | 2019-11-07 06:10 | 43776.2639 | 0 | 0 | 0 | 12.8 | 87.4 | 0.7 | 2.9 | 228.3 | 12.8 | 913.4 | 0 | 0
310.7639 | 2019-11-07 06:20 | 43776.2708 | 0 | 0 | 0 | 12.7 | 87.5 | 1.2 | 2.6 | 236.7 | 9.6 | 913.3 | 0 | 0
310.7708 | 2019-11-07 06:30 | 43776.2778 | 2.2 | 0 | 0 | 12.7 | 86.2 | 1.2 | 2.4 | 218.1 | 10.8 | 913.3 | 0 | 0
310.7778 | 2019-11-07 06:40 | 43776.2847 | 14.2 | 0 | 11.2 | 12.6 | 86 | 1.1 | 1.9 | 209.3 | 5.2 | 913.2 | -85.5971 | 0
310.7847 | 2019-11-07 06:50 | 43776.2917 | 37.7 | 3.4 | 34.1 | 12.5 | 86.2 | 0.7 | 1.6 | 206.1 | 0.1 | 913.2 | -50.184 | 0
310.7917 | 2019-11-07 07:00 | 43776.2986 | 53.3 | 8.8 | 49.2 | 12.6 | 85.6 | 1.2 | 2.1 | 229.8 | 15.9 | 913.1 | -32.3425 | 0
310.7986 | 2019-11-07 07:10 | 43776.3056 | 69.1 | 5.8 | 65.6 | 12.8 | 85.2 | 1.5 | 3.6 | 220.8 | 13.3 | 913.1 | -20.7169 | 0
310.8056 | 2019-11-07 07:20 | 43776.3125 | 59.4 | 0.5 | 57 | 12.7 | 85.8 | 1.3 | 3.1 | 222.3 | 14.9 | 913.1 | -14.1376 | 0
310.8125 | 2019-11-07 07:30 | 43776.3194 | 59.8 | 0 | 58.1 | 12.8 | 83.4 | 2.6 | 4.6 | 260 | 19.7 | 913.4 | -8.6988 | 0
310.8194 | 2019-11-07 07:40 | 43776.3264 | 57.7 | 0 | 56.7 | 13.1 | 79.7 | 2.8 | 4.9 | 271.1 | 19.4 | 913.7 | -4.419 | 0
310.8264 | 2019-11-07 07:50 | 43776.3333 | 55.3 | 0 | 54.4 | 13.2 | 78.2 | 2.3 | 4.1 | 265.9 | 15.5 | 914.1 | -3.5091 | 0
310.8333 | 2019-11-07 08:00 | 43776.3403 | 38.7 | 0 | 37.7 | 13.4 | 77.9 | 2.3 | 3.9 | 258.9 | 12.3 | 914.6 | -3.4976 | 0
310.8403 | 2019-11-07 08:10 | 43776.3472 | 27.9 | 0 | 27 | 13.6 | 76.4 | 2.6 | 3.9 | 268.6 | 19.1 | 915.1 | -2.8615 | 0
310.8472 | 2019-11-07 08:20 | 43776.3542 | 81.9 | 0 | 81.4 | 13.8 | 76.1 | 2 | 4.1 | 275.3 | 18.8 | 915.6 | -1.4609 | 0
310.8542 | 2019-11-07 08:30 | 43776.3611 | 120.1 | 11.5 | 115.5 | 14 | 74.8 | 2.3 | 4.4 | 275.9 | 17.2 | 916.4 | -0.96384 | 0
310.8611 | 2019-11-07 08:40 | 43776.3681 | 193.4 | 35 | 179.2 | 14.2 | 72.3 | 2.4 | 4.4 | 265.2 | 16.5 | 917.3 | -0.95968 | 0
310.8681 | 2019-11-07 08:50 | 43776.375 | 192.7 | 20 | 184.1 | 14.4 | 70.1 | 3.4 | 5.6 | 281.4 | 19.8 | 918.5 | -0.49238 | 0
310.875 | 2019-11-07 09:00 | 43776.3819 | 102 | 0.5 | 101.2 | 14.4 | 70 | 3.1 | 5.9 | 278.3 | 18.1 | 919.3 | -1.3044 | 0
310.8819 | 2019-11-07 09:10 | 43776.3889 | 191.1 | 51.1 | 166.3 | 14.5 | 70.3 | 2.6 | 4.6 | 293.5 | 19.6 | 919.7 | -2.1273 | 0
310.8889 | 2019-11-07 09:20 | 43776.3958 | 228.9 | 35.4 | 210.8 | 15 | 70.6 | 1.3 | 3.4 | 301.4 | 23.3 | 920.7 | -1.7425 | 0
310.8958 | 2019-11-07 09:30 | 43776.4028 | 181.7 | 1.6 | 178.4 | 15.2 | 69.7 | 1.4 | 3.1 | 338.5 | 19.4 | 922 | -4.9027 | 0
310.9028 | 2019-11-07 09:40 | 43776.4097 | 135.6 | 2 | 131.8 | 15.3 | 69.4 | 1.7 | 3.4 | 340.1 | 10.7 | 923 | -5.2189 | 0
310.9097 | 2019-11-07 09:50 | 43776.4167 | 117.9 | 0 | 114.6 | 15.2 | 72.3 | 0.8 | 3.1 | 53.6 | 29.2 | 923.7 | -6.066 | 0
310.9167 | 2019-11-07 10:00 | 43776.4236 | 120.6 | 0 | 117.1 | 15 | 73.4 | 1.4 | 2.6 | 110.4 | 6.7 | 924.5 | -6.2466 | 0
310.9236 | 2019-11-07 10:10 | 43776.4306 | 74.7 | 0 | 71 | 14.9 | 75.5 | 1.4 | 2.9 | 97.7 | 14.2 | 924.8 | -6.4321 | 0
310.9306 | 2019-11-07 10:20 | 43776.4375 | 112.8 | 0 | 109.5 | 14.7 | 76 | 2 | 3.6 | 98.7 | 10.2 | 924.6 | -5.6047 | 0
310.9375 | 2019-11-07 10:30 | 43776.4444 | 82.3 | 0 | 79.2 | 14.6 | 77.4 | 1 | 3.4 | 86.3 | 17.1 | 924.3 | -5.1587 | 0
310.9444 | 2019-11-07 10:40 | 43776.4514 | 51.5 | 0 | 48.1 | 14.1 | 81.9 | 2.1 | 4.9 | 35 | 23 | 923.8 | -5.559 | 0
310.9514 | 2019-11-07 10:50 | 43776.4583 | 27.6 | 0 | 24 | 13.4 | 85.2 | 1.7 | 3.6 | 32.5 | 15.6 | 922.7 | -5.7983 | 0
310.9583 | 2019-11-07 11:00 | 43776.4653 | 44.9 | 0 | 41.7 | 13.2 | 85.1 | 2 | 3.6 | 27.4 | 17.3 | 921.5 | -5.0904 | 0
310.9653 | 2019-11-07 11:10 | 43776.4722 | 36.7 | 0 | 34.3 | 13.1 | 86.3 | 1.7 | 4.4 | 31.3 | 18.8 | 920.3 | -3.78 | 0
310.9722 | 2019-11-07 11:20 | 43776.4792 | 27.2 | 0 | 25.3 | 12.8 | 89.8 | 0.9 | 3.6 | 67.2 | 25.3 | 918.7 | -2.9702 | 0
310.9792 | 2019-11-07 11:30 | 43776.4861 | 35.5 | 0 | 33.6 | 12.4 | 91.2 | 1.7 | 3.1 | 178.5 | 47.6 | 917.2 | -2.9551 | 0
310.9861 | 2019-11-07 11:40 | 43776.4931 | 302.6 | 86.9 | 223.7 | 12.5 | 92.2 | 1.7 | 3.1 | 285.2 | 41.9 | 916 | -35.4788 | 0
310.9931 | 2019-11-07 11:50 | 43776.5 | 790.9 | 397.6 | 474.1 | 13.6 | 91.8 | 1.2 | 3.4 | 278.4 | 20.2 | 916.1 | -93.5994 | 0
311 | 2019-11-07 12:00 | 43776.5069 | 584.6 | 336.3 | 356.1 | 14.7 | 86 | 2 | 3.4 | 353 | 37.2 | 918.2 | -18.6986 | 0
311.0069 | 2019-11-07 12:10 | 43776.5139 | 362.8 | 83.8 | 308 | 14.7 | 84.2 | 1.1 | 2.6 | 14.9 | 18.6 | 920.1 | -1.71 | 0
311.0139 | 2019-11-07 12:20 | 43776.5208 | 218.2 | 0.9 | 216.6 | 14.8 | 84.8 | 0.6 | 1.9 | 50.2 | 25.7 | 921.6 | -1.6136 | 0
311.0208 | 2019-11-07 12:30 | 43776.5278 | 282.1 | 19.4 | 267.9 | 14.9 | 83.7 | 2.2 | 3.6 | 106.4 | 7.5 | 923.3 | -3.1138 | 0
311.0278 | 2019-11-07 12:40 | 43776.5347 | 281 | 16.4 | 269 | 15.3 | 80.1 | 2.7 | 4.1 | 97.1 | 14.9 | 924.8 | -2.849 | 0
311.0347 | 2019-11-07 12:50 | 43776.5417 | 183.9 | 0 | 182.4 | 15.3 | 80 | 3 | 4.9 | 106.8 | 13 | 925.8 | -2.4405 | 0
311.0417 | 2019-11-07 13:00 | 43776.5486 | 150.6 | 0 | 149.1 | 15.1 | 77.3 | 2.5 | 4.9 | 94.2 | 18.8 | 925.9 | -2.482 | 0
311.0486 | 2019-11-07 13:10 | 43776.5556 | 104.2 | 0 | 102.1 | 15.1 | 77.4 | 0.4 | 2.1 | 80.7 | 11.7 | 925.7 | -3.5433 | 0
311.0556 | 2019-11-07 13:20 | 43776.5625 | 107.4 | 0.7 | 104.7 | 15.1 | 76.4 | 0.6 | 1.9 | 97.2 | 0.5 | 926 | -3.9588 | 0
311.0625 | 2019-11-07 13:30 | 43776.5694 | 181.4 | 27.3 | 162.8 | 15.4 | 74.7 | 0 | 0 | 0 | 0 | 926.8 | -5.6185 | 0
311.0694 | 2019-11-07 13:40 | 43776.5764 | 255.1 | 45.2 | 226.5 | 15.5 | 73.4 | 0.6 | 2.4 | 99.4 | 12.4 | 928.1 | -6.8802 | 0
311.0764 | 2019-11-07 13:50 | 43776.5833 | 347.3 | 32.3 | 327.3 | 15.9 | 72 | 0.8 | 2.9 | 76.4 | 26.2 | 929.6 | -5.2985 | 0
311.0833 | 2019-11-07 14:00 | 43776.5903 | 401.5 | 259.7 | 262.6 | 16.2 | 69.7 | 1.5 | 3.4 | 8.6 | 25.6 | 931.3 | -10.8406 | 0
311.0903 | 2019-11-07 14:10 | 43776.5972 | 406.8 | 356.4 | 225.9 | 16.6 | 66.8 | 2.4 | 4.1 | 11.7 | 24.2 | 933 | -10.0701 | 0
311.0972 | 2019-11-07 14:20 | 43776.6042 | 448.3 | 500.3 | 204.9 | 17.1 | 64.8 | 1.6 | 3.1 | 19.9 | 29.8 | 934.8 | -14.7122 | 0
311.1042 | 2019-11-07 14:30 | 43776.6111 | 408.7 | 447 | 200.6 | 17.4 | 63.8 | 1.8 | 4.4 | 71.6 | 40 | 937.4 | -15.0301 | 0
311.1111 | 2019-11-07 14:40 | 43776.6181 | 312 | 253 | 200 | 16.8 | 62 | 2.6 | 4.1 | 115.7 | 17.5 | 939 | -9.2632 | 0
311.1181 | 2019-11-07 14:50 | 43776.625 | 246.3 | 118 | 194.8 | 16.6 | 60.2 | 2.4 | 3.9 | 131.6 | 14 | 939.4 | -9.9191 | 0
311.125 | 2019-11-07 15:00 | 43776.6319 | 150.4 | 2.1 | 147.6 | 16.3 | 60.9 | 2.5 | 3.9 | 130.1 | 8.6 | 938.3 | -5.3253 | 0
311.1319 | 2019-11-07 15:10 | 43776.6389 | 101.3 | 0.5 | 98.8 | 16.1 | 61.7 | 2 | 4.1 | 143.2 | 12.2 | 936.5 | -6.631 | 0
311.1389 | 2019-11-07 15:20 | 43776.6458 | 76.4 | 0 | 73.3 | 16 | 62.1 | 0.8 | 1.9 | 155.4 | 12.4 | 934.6 | -9.594 | 0
311.1458 | 2019-11-07 15:30 | 43776.6528 | 70.2 | 0 | 66.7 | 15.9 | 64.5 | 0.8 | 2.1 | 158.2 | 16.1 | 933.1 | -11.8739 | 0
311.1528 | 2019-11-07 15:40 | 43776.6597 | 57.5 | 0 | 53.8 | 15.8 | 66.1 | 1.5 | 3.6 | 194.8 | 7.3 | 931.9 | -13.9321 | 0
311.1597 | 2019-11-07 15:50 | 43776.6667 | 52.4 | 0 | 49.2 | 15.5 | 66.6 | 2.1 | 4.1 | 169.3 | 18.4 | 930.7 | -13.5818 | 0
311.1667 | 2019-11-07 16:00 | 43776.6736 | 45.2 | 0 | 42.2 | 15.1 | 66.5 | 2.1 | 4.1 | 174.5 | 14.5 | 929.3 | -14.6382 | 0
311.1736 | 2019-11-07 16:10 | 43776.6806 | 33.8 | 0 | 30.8 | 14.9 | 67.1 | 1.8 | 3.4 | 167.8 | 13.3 | 928 | -17.2764 | 0
311.1806 | 2019-11-07 16:20 | 43776.6875 | 25.6 | 0 | 23 | 14.5 | 67.5 | 3.3 | 5.6 | 158.9 | 11.5 | 926.7 | -18.3335 | 0
311.1875 | 2019-11-07 16:30 | 43776.6944 | 17.9 | 0 | 15.9 | 14.1 | 68.5 | 3.9 | 6.2 | 157.1 | 11.6 | 925.2 | -18.2528 | 0
311.1944 | 2019-11-07 16:40 | 43776.7014 | 12.4 | 0 | 10.8 | 13.9 | 69.5 | 4.4 | 7.2 | 155.7 | 10.7 | 923.7 | -20.7533 | 0
311.2014 | 2019-11-07 16:50 | 43776.7083 | 4.7 | 0 | 3.2 | 13.7 | 72.3 | 3.3 | 7.2 | 159.3 | 15.2 | 922.2 | -33.4875 | 0
311.2083 | 2019-11-07 17:00 | 43776.7153 | 1.1 | 0 | 0 | 13.4 | 73.1 | 3.8 | 6.9 | 151.6 | 16.4 | 921 | -81.656 | 0
311.2153 | 2019-11-07 17:10 | 43776.7222 | 0 | 0 | 0 | 13.2 | 73.4 | 3.2 | 5.1 | 140.6 | 12 | 919.8 | 0 | 0
311.2222 | 2019-11-07 17:20 | 43776.7292 | 0 | 0 | 0 | 13.2 | 74.2 | 2.6 | 4.6 | 136.1 | 10 | 918.8 | 0 | 0
311.2292 | 2019-11-07 17:30 | 43776.7361 | 0 | 0 | 0 | 13.1 | 74.6 | 1.9 | 4.6 | 135 | 12.8 | 918 | 0 | 0
311.2361 | 2019-11-07 17:40 | 43776.7431 | 0 | 0 | 0 | 13 | 75.7 | 1.2 | 2.4 | 143.2 | 9.4 | 917.3 | 0 | 0
311.2431 | 2019-11-07 17:50 | 43776.75 | 0 | 0 | 0 | 12.9 | 76.9 | 1.1 | 2.9 | 22.6 | 26.7 | 916.8 | 0 | 0
311.25 | 2019-11-07 18:00 | 43776.7569 | 0 | 0 | 0 | 12.7 | 78 | 0.7 | 2.6 | 17.2 | 10.8 | 916.1 | 0 | 0
311.2569 | 2019-11-07 18:10 | 43776.7639 | 0 | 0 | 0 | 12.6 | 78.2 | 0.5 | 1.6 | 4.5 | 0.2 | 915.5 | 0 | 0
311.2639 | 2019-11-07 18:20 | 43776.7708 | 0 | 0 | 0 | 12.6 | 78 | 0.5 | 1.9 | 12.5 | 6.7 | 914.9 | 0 | 0
311.2708 | 2019-11-07 18:30 | 43776.7778 | 0 | 0 | 0 | 12.7 | 77.5 | 0.1 | 1.1 | 28.6 | 0.6 | 914.4 | 0 | 0
311.2778 | 2019-11-07 18:40 | 43776.7847 | 0 | 0 | 0 | 12.6 | 78.3 | 0 | 1.4 | 20.8 | 1 | 914.2 | 0 | 0
311.2847 | 2019-11-07 18:50 | 43776.7917 | 0 | 0 | 0 | 12.4 | 79.6 | 0 | 0.7 | 14.5 | 0 | 913.9 | 0 | 0
311.2917 | 2019-11-07 19:00 | 43776.7986 | 0 | 0 | 0 | 12.4 | 79 | 0 | 1.1 | 20.1 | 0.2 | 913.6 | 0 | 0
311.2986 | 2019-11-07 19:10 | 43776.8056 | 0 | 0 | 0 | 12.5 | 78.2 | 0.2 | 1.6 | 35.1 | 4.6 | 913.3 | 0 | 0
311.3056 | 2019-11-07 19:20 | 43776.8125 | 0 | 0 | 0 | 12.5 | 77.8 | 0.3 | 1.9 | 23.7 | 3.6 | 913 | 0 | 0
311.3125 | 2019-11-07 19:30 | 43776.8194 | 0 | 0 | 0 | 12.2 | 79.8 | 0 | 1.1 | 19.4 | 0 | 912.6 | 0 | 0
311.3194 | 2019-11-07 19:40 | 43776.8264 | 0 | 0 | 0 | 12.1 | 80.5 | 0.1 | 1.1 | 17.3 | 0.7 | 912.2 | 0 | 0
311.3264 | 2019-11-07 19:50 | 43776.8333 | 0 | 0 | 0 | 12 | 81 | 0 | 1.1 | 10.1 | 0 | 911.8 | 0 | 0
311.3333 | 2019-11-07 20:00 | 43776.8403 | 0 | 0 | 0 | 11.9 | 80.1 | 0 | 0 | 0 | 0 | 911.4 | 0 | 0
311.3403 | 2019-11-07 20:10 | 43776.8472 | 0 | 0 | 0 | 11.8 | 81.3 | 0.4 | 1.4 | 359.1 | 16.4 | 911.1 | 0 | 0
311.3472 | 2019-11-07 20:20 | 43776.8542 | 0 | 0 | 0 | 12.2 | 82 | 1.6 | 3.9 | 227.8 | 19.4 | 910.8 | 0 | 0
311.3542 | 2019-11-07 20:30 | 43776.8611 | 0 | 0 | 0 | 12.6 | 79.6 | 0.7 | 2.4 | 221.5 | 11.9 | 910.6 | 0 | 0
311.3611 | 2019-11-07 20:40 | 43776.8681 | 0 | 0 | 0 | 12.4 | 80.5 | 0 | 0 | 0 | 0 | 910.6 | 0 | 0
311.3681 | 2019-11-07 20:50 | 43776.875 | 0 | 0 | 0 | 12.2 | 81.8 | 1.2 | 2.6 | 188.8 | 15.5 | 910.5 | 0 | 0
311.375 | 2019-11-07 21:00 | 43776.8819 | 0 | 0 | 0 | 12.1 | 82.3 | 0.8 | 1.9 | 195 | 8.9 | 910.4 | 0 | 0
311.3819 | 2019-11-07 21:10 | 43776.8889 | 0 | 0 | 0 | 12 | 83 | 0.2 | 1.9 | 346.6 | 16 | 910.3 | 0 | 0
311.3889 | 2019-11-07 21:20 | 43776.8958 | 0 | 0 | 0 | 11.8 | 84.4 | 0.2 | 1.4 | 115.6 | 23.3 | 910 | 0 | 0
311.3958 | 2019-11-07 21:30 | 43776.9028 | 0 | 0 | 0 | 11.8 | 85.1 | 1.1 | 2.4 | 187.6 | 12.4 | 909.7 | 0 | 0
311.4028 | 2019-11-07 21:40 | 43776.9097 | 0 | 0 | 0 | 11.8 | 85.3 | 1.3 | 3.1 | 163.2 | 21.5 | 909.3 | 0 | 0
311.4097 | 2019-11-07 21:50 | 43776.9167 | 0 | 0 | 0 | 11.8 | 85.1 | 1.9 | 3.6 | 138.5 | 12 | 909.1 | 0 | 0
311.4167 | 2019-11-07 22:00 | 43776.9236 | 0 | 0 | 0 | 11.7 | 85.9 | 1.8 | 3.4 | 149.6 | 8.7 | 908.9 | 0 | 0
311.4236 | 2019-11-07 22:10 | 43776.9306 | 0 | 0 | 0 | 11.6 | 86.8 | 1.9 | 3.1 | 174.4 | 18.3 | 908.5 | 0 | 0
311.4306 | 2019-11-07 22:20 | 43776.9375 | 0 | 0 | 0 | 11.4 | 87.5 | 1.7 | 3.4 | 197.9 | 7.5 | 908 | 0 | 0
311.4375 | 2019-11-07 22:30 | 43776.9444 | 0 | 0 | 0 | 11.3 | 87.2 | 0.7 | 1.9 | 197.3 | 1.9 | 907.6 | 0 | 0
311.4444 | 2019-11-07 22:40 | 43776.9514 | 0 | 0 | 0 | 11.1 | 87.7 | 0.7 | 1.9 | 313.7 | 20.4 | 907.2 | 0 | 0
311.4514 | 2019-11-07 22:50 | 43776.9583 | 0 | 0 | 0 | 10.9 | 88.8 | 1.1 | 2.1 | 309.9 | 5.2 | 906.8 | 0 | 0
311.4583 | 2019-11-07 23:00 | 43776.9653 | 0 | 0 | 0 | 11.1 | 88 | 0.9 | 2.1 | 287 | 6.7 | 906.5 | 0 | 0
311.4653 | 2019-11-07 23:10 | 43776.9722 | 0 | 0 | 0 | 10.9 | 88 | 0.7 | 1.6 | 318.2 | 9.5 | 906.3 | 0 | 0
311.4722 | 2019-11-07 23:20 | 43776.9792 | 0 | 0 | 0 | 10.6 | 90.2 | 0.8 | 1.9 | 322.7 | 6 | 906 | 0 | 0
311.4792 | 2019-11-07 23:30 | 43776.9861 | 0 | 0 | 0 | 10.6 | 91.1 | 0.4 | 2.1 | 314 | 2.7 | 905.6 | 0 | 0
311.4861 | 2019-11-07 23:40 | 43776.9931 | 0 | 0 | 0 | 10.6 | 91.3 | 0 | 0.7 | 313 | 0 | 905.5 | 0 | 0
311.4931 | 2019-11-07 23:50 | 43777 | 0 | 0 | 0 | 10.5 | 91.3 | 0 | 0 | 0 | 0 | 905.6 | 0 | 0
311.5 | 2019-11-08 | 43777.0069 | 0 | 0 | 0 | 10.6 | 91.5 | 0 | 0 | 0 | 0 | 905.7 | 0 | 0
311.5069 | 2019-11-08 00:10 | 43777.0139 | 0 | 0 | 0 | 11 | 90.3 | 0.2 | 1.1 | 238.8 | 22.9 | 906.1 | 0 | 0
311.5139 | 2019-11-08 00:20 | 43777.0208 | 0 | 0 | 0 | 10.9 | 90.6 | 0 | 0 | 0 | 0 | 906.6 | 0 | 0
311.5208 | 2019-11-08 00:30 | 43777.0278 | 0 | 0 | 0 | 10.9 | 91.5 | 0 | 0 | 0 | 0 | 907.2 | 0 | 0
311.5278 | 2019-11-08 00:40 | 43777.0347 | 0 | 0 | 0 | 10.8 | 92.2 | 0 | 0 | 0 | 0 | 907.6 | 0 | 0
311.5347 | 2019-11-08 00:50 | 43777.0417 | 0 | 0 | 0 | 11 | 92.4 | 0 | 1.1 | 40.4 | 4.8 | 907.9 | 0 | 0
311.5417 | 2019-11-08 01:00 | 43777.0486 | 0 | 0 | 0 | 11 | 92.4 | 0.5 | 2.1 | 27.1 | 5.4 | 908 | 0 | 0
311.5486 | 2019-11-08 01:10 | 43777.0556 | 0 | 0 | 0 | 10.8 | 92.5 | 0.1 | 1.6 | 26.6 | 2.7 | 907.8 | 0 | 0
311.5556 | 2019-11-08 01:20 | 43777.0625 | 0 | 0 | 0 | 10.7 | 93 | 0.2 | 1.1 | 13.2 | 3 | 907.7 | 0 | 0
311.5625 | 2019-11-08 01:30 | 43777.0694 | 0 | 0 | 0 | 10.4 | 93.5 | 0.3 | 1.4 | 35.3 | 8 | 907.3 | 0 | 0
311.5694 | 2019-11-08 01:40 | 43777.0764 | 0 | 0 | 0 | 10.3 | 93.9 | 0.1 | 1.1 | 20.3 | 5.9 | 906.7 | 0 | 0
311.5764 | 2019-11-08 01:50 | 43777.0833 | 0 | 0 | 0 | 10.4 | 94 | 0 | 0.7 | 351.5 | 0 | 906.1 | 0 | 0
311.5833 | 2019-11-08 02:00 | 43777.0903 | 0 | 0 | 0 | 10.3 | 93.7 | 0.6 | 1.6 | 343.2 | 2.5 | 905.7 | 0 | 0
311.5903 | 2019-11-08 02:10 | 43777.0972 | 0 | 0 | 0 | 10.4 | 93.7 | 1.1 | 2.1 | 334.3 | 5.4 | 905.3 | 0 | 0
311.5972 | 2019-11-08 02:20 | 43777.1042 | 0 | 0 | 0 | 10.4 | 93.3 | 0.4 | 2.1 | 347.7 | 1.6 | 905 | 0 | 0
311.6042 | 2019-11-08 02:30 | 43777.1111 | 0 | 0 | 0 | 10.4 | 93.4 | 0 | 0 | 0 | 0 | 904.9 | 0 | 0
311.6111 | 2019-11-08 02:40 | 43777.1181 | 0 | 0 | 0 | 10.4 | 93.2 | 0.1 | 1.1 | 350.1 | 0 | 904.9 | 0 | 0
311.6181 | 2019-11-08 02:50 | 43777.125 | 0 | 0 | 0 | 10.6 | 92.9 | 0.9 | 1.6 | 323.7 | 9 | 904.9 | 0 | 0
311.625 | 2019-11-08 03:00 | 43777.1319 | 0 | 0 | 0 | 11.2 | 89.5 | 1.3 | 2.4 | 306.3 | 5.5 | 905 | 0 | 0
311.6319 | 2019-11-08 03:10 | 43777.1389 | 0 | 0 | 0 | 11.6 | 86.6 | 1.5 | 2.9 | 300 | 15.4 | 905.4 | 0 | 0
311.6389 | 2019-11-08 03:20 | 43777.1458 | 0 | 0 | 0 | 11.6 | 86.1 | 2.4 | 3.9 | 295.5 | 17.5 | 905.7 | 0 | 0
311.6458 | 2019-11-08 03:30 | 43777.1528 | 0 | 0 | 0 | 12 | 82.6 | 0.9 | 3.4 | 304.4 | 39.3 | 906.1 | 0 | 0
311.6528 | 2019-11-08 03:40 | 43777.1597 | 0 | 0 | 0 | 11.1 | 88 | 1.9 | 4.1 | 110.9 | 9.9 | 906.3 | 0 | 0
311.6597 | 2019-11-08 03:50 | 43777.1667 | 0 | 0 | 0 | 10.9 | 90.1 | 0.1 | 1.1 | 112.1 | 0.3 | 906.2 | 0 | 0
311.6667 | 2019-11-08 04:00 | 43777.1736 | 0 | 0 | 0 | 10.8 | 91 | 0 | 0.7 | 109.5 | 0 | 906.1 | 0 | 0
311.6736 | 2019-11-08 04:10 | 43777.1806 | 0 | 0 | 0 | 10.7 | 91.6 | 0.3 | 1.6 | 326.6 | 16.1 | 906.1 | 0 | 0
311.6806 | 2019-11-08 04:20 | 43777.1875 | 0 | 0 | 0 | 10.8 | 92 | 0.8 | 1.9 | 237.2 | 38.9 | 906.3 | 0 | 0
311.6875 | 2019-11-08 04:30 | 43777.1944 | 0 | 0 | 0 | 11 | 91.3 | 0.6 | 2.4 | 210.3 | 2 | 906.4 | 0 | 0
311.6944 | 2019-11-08 04:40 | 43777.2014 | 0 | 0 | 0 | 10.9 | 91.3 | 0.4 | 1.4 | 230.4 | 6.3 | 906.4 | 0 | 0
311.7014 | 2019-11-08 04:50 | 43777.2083 | 0 | 0 | 0 | 10.8 | 91.7 | 0.8 | 1.6 | 277.8 | 19.4 | 906.2 | 0 | 0
311.7083 | 2019-11-08 05:00 | 43777.2153 | 0 | 0 | 0 | 10.9 | 90.6 | 1.2 | 1.9 | 292.9 | 2.6 | 905.9 | 0 | 0
311.7153 | 2019-11-08 05:10 | 43777.2222 | 0 | 0 | 0 | 10.8 | 90.1 | 0.4 | 1.9 | 288.8 | 4 | 905.7 | 0 | 0
311.7222 | 2019-11-08 05:20 | 43777.2292 | 0 | 0 | 0 | 10.5 | 91.3 | 0.9 | 2.9 | 115.5 | 19.1 | 905.3 | 0 | 0
311.7292 | 2019-11-08 05:30 | 43777.2361 | 0 | 0 | 0 | 10.2 | 93.8 | 0.5 | 1.4 | 87.3 | 4.4 | 904.8 | 0 | 0
311.7361 | 2019-11-08 05:40 | 43777.2431 | 0 | 0 | 0 | 10 | 94.5 | 0 | 0 | 0 | 0 | 904.2 | 0 | 0
311.7431 | 2019-11-08 05:50 | 43777.25 | 0 | 0 | 0 | 9.6 | 94.7 | 0 | 0 | 0 | 0 | 903.7 | 0 | 0
311.75 | 2019-11-08 06:00 | 43777.2569 | 0 | 0 | 0 | 9.8 | 95.2 | 0.6 | 2.1 | 40 | 12.1 | 903.1 | 0 | 0
311.7569 | 2019-11-08 06:10 | 43777.2639 | 0 | 0 | 0 | 9.6 | 94.8 | 1.8 | 2.6 | 350.9 | 24.6 | 902.7 | 0 | 0
311.7639 | 2019-11-08 06:20 | 43777.2708 | 0 | 0 | 0 | 9.9 | 95.2 | 2 | 3.6 | 291 | 23.1 | 902.5 | 0 | 0
311.7708 | 2019-11-08 06:30 | 43777.2778 | 4.3 | 1 | 2.5 | 10.2 | 93.9 | 1.9 | 4.1 | 275.8 | 16.5 | 902.5 | 0 | 0
311.7778 | 2019-11-08 06:40 | 43777.2847 | 14.6 | 33.3 | 11.6 | 10.4 | 92.7 | 2.5 | 3.9 | 263.8 | 15.5 | 902.8 | -60.303 | 0
311.7847 | 2019-11-08 06:50 | 43777.2917 | 30.1 | 83.2 | 23.2 | 10.6 | 91.2 | 2.8 | 3.9 | 267.5 | 12.9 | 903.3 | -24.5459 | 0
311.7917 | 2019-11-08 07:00 | 43777.2986 | 50.6 | 146.2 | 34.8 | 10.9 | 89.9 | 2.8 | 4.1 | 268.1 | 12.7 | 904.1 | -17.6736 | 0
311.7986 | 2019-11-08 07:10 | 43777.3056 | 75.5 | 217.1 | 45.4 | 11.2 | 88.7 | 2 | 3.6 | 264.4 | 7 | 905.2 | -16.7987 | 0
311.8056 | 2019-11-08 07:20 | 43777.3125 | 104.2 | 289.6 | 54 | 11.8 | 87 | 0.1 | 1.9 | 254.9 | 1.3 | 906.7 | -22.9773 | 0
311.8125 | 2019-11-08 07:30 | 43777.3194 | 133 | 343.3 | 62.1 | 12.9 | 84.1 | 0.1 | 1.6 | 246.3 | 1.8 | 909 | -25.9425 | 0
311.8194 | 2019-11-08 07:40 | 43777.3264 | 162.6 | 390.6 | 70.7 | 12.8 | 83.8 | 0 | 1.1 | 117.8 | 4.2 | 911.7 | -21.8087 | 0
311.8264 | 2019-11-08 07:50 | 43777.3333 | 192.7 | 431.8 | 78.1 | 13.1 | 83.3 | 0 | 1.1 | 113.9 | 0 | 914.3 | -21.2033 | 0
311.8333 | 2019-11-08 08:00 | 43777.3403 | 223.6 | 471.9 | 84.5 | 14 | 78.2 | 0.8 | 2.6 | 258 | 19 | 917.1 | -20.7206 | 0
311.8403 | 2019-11-08 08:10 | 43777.3472 | 253 | 504.5 | 91.9 | 13.4 | 78.5 | 2.5 | 3.9 | 258.6 | 12.2 | 919.5 | -13.5969 | 0
311.8472 | 2019-11-08 08:20 | 43777.3542 | 282.5 | 533 | 98 | 13.2 | 79.7 | 2.2 | 3.6 | 264.6 | 15.5 | 920.8 | -11.8148 | 0
311.8542 | 2019-11-08 08:30 | 43777.3611 | 313.4 | 562.9 | 103 | 13.2 | 78.8 | 2.6 | 3.9 | 262 | 10.5 | 922 | -12.8805 | 0
311.8611 | 2019-11-08 08:40 | 43777.3681 | 342.9 | 583.2 | 108.7 | 13.5 | 79.4 | 1.7 | 2.6 | 253.1 | 11.1 | 923.3 | -15.4683 | 0
311.8681 | 2019-11-08 08:50 | 43777.375 | 373.7 | 610.2 | 112.7 | 14 | 77.7 | 1.5 | 2.4 | 245.7 | 4 | 925.1 | -17.2784 | 0
311.875 | 2019-11-08 09:00 | 43777.3819 | 406.2 | 644.4 | 115.4 | 14.4 | 76.6 | 2 | 3.1 | 257.5 | 12.1 | 927.2 | -17.0869 | 0
311.8819 | 2019-11-08 09:10 | 43777.3889 | 432.8 | 664.1 | 118.8 | 15 | 74.5 | 2.2 | 3.4 | 257.2 | 18.8 | 929.3 | -15.3329 | 0
311.8889 | 2019-11-08 09:20 | 43777.3958 | 456.6 | 675.1 | 122.5 | 15.5 | 73.7 | 2.1 | 4.1 | 251.1 | 12.8 | 931.5 | -15.8877 | 0
311.8958 | 2019-11-08 09:30 | 43777.4028 | 483.7 | 698.2 | 123.6 | 15.8 | 71 | 2.7 | 4.1 | 257.3 | 12.4 | 933.5 | -16.7719 | 0
311.9028 | 2019-11-08 09:40 | 43777.4097 | 507.3 | 716 | 124.8 | 16.2 | 69.3 | 3.1 | 4.9 | 256.1 | 13.3 | 934.9 | -15.9917 | 0
311.9097 | 2019-11-08 09:50 | 43777.4167 | 532.4 | 739.9 | 123.8 | 16.7 | 65.1 | 3.5 | 6.4 | 271.3 | 23.6 | 936 | -16.5609 | 0
311.9167 | 2019-11-08 10:00 | 43777.4236 | 556.9 | 765.4 | 122.6 | 17.3 | 55.8 | 4 | 7.2 | 291.2 | 22.7 | 937 | -15.1224 | 0
311.9236 | 2019-11-08 10:10 | 43777.4306 | 574 | 771.4 | 124.6 | 17.5 | 54.9 | 3.9 | 6.7 | 293.2 | 19 | 937.9 | -15.1688 | 0
311.9306 | 2019-11-08 10:20 | 43777.4375 | 588.5 | 771.2 | 127.8 | 17.9 | 54.3 | 3.3 | 6.7 | 296.4 | 23.5 | 938.8 | -16.4859 | 0
311.9375 | 2019-11-08 10:30 | 43777.4444 | 601.2 | 768.9 | 130.7 | 18.4 | 56.5 | 2.5 | 4.6 | 283.4 | 30.1 | 940 | -19.2033 | 0
311.9444 | 2019-11-08 10:40 | 43777.4514 | 613.7 | 772.7 | 131.9 | 18.3 | 57 | 3.5 | 5.9 | 283.3 | 22.8 | 941.4 | -20.1316 | 0
311.9514 | 2019-11-08 10:50 | 43777.4583 | 624 | 774.3 | 133.5 | 18.4 | 56 | 3.5 | 5.9 | 281 | 23.4 | 942.2 | -20.7619 | 0
311.9583 | 2019-11-08 11:00 | 43777.4653 | 636.7 | 783.8 | 133.4 | 18.5 | 55.3 | 3.8 | 6.7 | 276.4 | 24.9 | 942.6 | -21.8678 | 0
311.9653 | 2019-11-08 11:10 | 43777.4722 | 642.4 | 783.8 | 134 | 18.9 | 55.6 | 3.9 | 6.2 | 286.8 | 22.8 | 942.7 | -21.9328 | 0
311.9722 | 2019-11-08 11:20 | 43777.4792 | 649.7 | 789 | 133.7 | 18.8 | 55.8 | 3.7 | 6.2 | 278.8 | 19.1 | 942.8 | -22.6278 | 0
311.9792 | 2019-11-08 11:30 | 43777.4861 | 654.4 | 794.4 | 131.8 | 19.3 | 51.1 | 3.4 | 6.2 | 306.4 | 33.5 | 943 | -23.3992 | 0
311.9861 | 2019-11-08 11:40 | 43777.4931 | 656.6 | 797.3 | 130.5 | 19.7 | 49.9 | 3.5 | 7.2 | 315 | 29 | 943.4 | -23.7163 | 0
311.9931 | 2019-11-08 11:50 | 43777.5 | 662.3 | 810.7 | 126.8 | 20 | 46 | 3.4 | 6.2 | 316.1 | 31.8 | 943.9 | -24.6706 | 0
312 | 2019-11-08 12:00 | 43777.5069 | 662.7 | 813.6 | 125.7 | 20.1 | 45.1 | 3.2 | 6.2 | 320.7 | 33.9 | 944.5 | -25.7813 | 0
312.0069 | 2019-11-08 12:10 | 43777.5139 | 657.9 | 809.4 | 125.8 | 20.4 | 44.1 | 3.5 | 6.7 | 319.6 | 31.6 | 945 | -25.9672 | 0
312.0139 | 2019-11-08 12:20 | 43777.5208 | 644 | 785.3 | 130.8 | 20.5 | 46.9 | 3.2 | 6.4 | 304.6 | 35.1 | 945.5 | -25.8731 | 0
312.0208 | 2019-11-08 12:30 | 43777.5278 | 634.1 | 776.6 | 131.1 | 20.6 | 47 | 3.4 | 5.9 | 321.4 | 26.9 | 945.9 | -25.8112 | 0
312.0278 | 2019-11-08 12:40 | 43777.5347 | 627.9 | 778.7 | 129.3 | 20.6 | 47.3 | 3.3 | 5.6 | 305.3 | 26.6 | 946.2 | -26.056 | 0
312.0347 | 2019-11-08 12:50 | 43777.5417 | 617.2 | 774.3 | 128.6 | 20.3 | 49.2 | 3.3 | 5.4 | 283.5 | 23.3 | 946.3 | -25.6396 | 0
312.0417 | 2019-11-08 13:00 | 43777.5486 | 603.3 | 765 | 128.2 | 20.5 | 49.5 | 3.2 | 6.2 | 298.1 | 25.1 | 946.3 | -26.0883 | 0
312.0486 | 2019-11-08 13:10 | 43777.5556 | 589.3 | 757.9 | 127.9 | 20.5 | 51.1 | 3.4 | 6.7 | 299.8 | 31.4 | 946.6 | -25.6028 | 0
312.0556 | 2019-11-08 13:20 | 43777.5625 | 573.1 | 751 | 125.9 | 20.8 | 49.9 | 3.4 | 6.4 | 302.9 | 28.3 | 947.2 | -25.6526 | 0
312.0625 | 2019-11-08 13:30 | 43777.5694 | 555.3 | 735.8 | 128.2 | 20.8 | 50.5 | 2.5 | 5.1 | 301.8 | 28 | 948.1 | -25.0818 | 0
312.0694 | 2019-11-08 13:40 | 43777.5764 | 535.1 | 713 | 132.7 | 20.9 | 51 | 2.8 | 5.4 | 298.5 | 26.2 | 949.1 | -24.7055 | 0
312.0764 | 2019-11-08 13:50 | 43777.5833 | 515 | 690.1 | 138 | 20.9 | 49.4 | 3.5 | 6.7 | 311.4 | 33.9 | 949.9 | -23.5191 | 0
312.0833 | 2019-11-08 14:00 | 43777.5903 | 478.7 | 628.6 | 147.5 | 20.6 | 49.5 | 3.6 | 5.9 | 294.3 | 26.8 | 950.4 | -21.0544 | 0
312.0903 | 2019-11-08 14:10 | 43777.5972 | 450.3 | 575.4 | 158.3 | 20.6 | 51.2 | 3.7 | 6.4 | 296.1 | 22.1 | 950.6 | -20.4463 | 0
312.0972 | 2019-11-08 14:20 | 43777.6042 | 409.5 | 533.4 | 149.6 | 20.9 | 51.8 | 2.8 | 5.1 | 304.4 | 27.8 | 950.9 | -20.6627 | 0
312.1042 | 2019-11-08 14:30 | 43777.6111 | 384.4 | 526.2 | 139.6 | 20.8 | 51.6 | 3.3 | 6.4 | 304.9 | 24.6 | 951.4 | -21.5554 | 0
312.1111 | 2019-11-08 14:40 | 43777.6181 | 360.9 | 520.6 | 131.9 | 20.6 | 52.9 | 3.4 | 6.2 | 299.5 | 26.6 | 951.7 | -19.9985 | 0
312.1181 | 2019-11-08 14:50 | 43777.625 | 339.9 | 519.2 | 124.5 | 20.5 | 54.1 | 3.2 | 5.6 | 292.9 | 20.7 | 951.5 | -20.3863 | 0
312.125 | 2019-11-08 15:00 | 43777.6319 | 308.2 | 496.9 | 115.4 | 20.4 | 53.5 | 3.7 | 7.2 | 299.8 | 20.2 | 951.2 | -18.9759 | 0
312.1319 | 2019-11-08 15:10 | 43777.6389 | 280.1 | 474.4 | 109.7 | 20.2 | 53.7 | 4.1 | 7.2 | 296.4 | 21.4 | 950.5 | -16.2838 | 0
312.1389 | 2019-11-08 15:20 | 43777.6458 | 254.7 | 455.3 | 103.3 | 20.3 | 54.4 | 3.2 | 5.9 | 292.6 | 24.5 | 950 | -18.034 | 0
312.1458 | 2019-11-08 15:30 | 43777.6528 | 220.5 | 410.4 | 95.3 | 20.2 | 55 | 3.4 | 6.2 | 283.6 | 18.1 | 949.7 | -19.0222 | 0
312.1528 | 2019-11-08 15:40 | 43777.6597 | 192.7 | 389 | 85.4 | 19.9 | 56.5 | 3.6 | 5.4 | 287.1 | 20.1 | 949.3 | -19.8913 | 0
312.1597 | 2019-11-08 15:50 | 43777.6667 | 164.2 | 363 | 74.8 | 19.6 | 57.6 | 3.9 | 6.7 | 288.6 | 19.1 | 948.7 | -21.5025 | 0
312.1667 | 2019-11-08 16:00 | 43777.6736 | 134.7 | 312.4 | 67.3 | 19.4 | 58 | 3.8 | 6.7 | 293.9 | 18.6 | 947.8 | -21.4343 | 0
312.1736 | 2019-11-08 16:10 | 43777.6806 | 105.1 | 254.2 | 58.3 | 19.1 | 58.6 | 3.8 | 6.7 | 295.9 | 19.1 | 946.6 | -20.0287 | 0
312.1806 | 2019-11-08 16:20 | 43777.6875 | 80.3 | 204.5 | 48.4 | 18.9 | 59.7 | 3.5 | 5.4 | 290.3 | 17.6 | 945.2 | -25.1737 | 0
312.1875 | 2019-11-08 16:30 | 43777.6944 | 50.9 | 90.1 | 37.1 | 18.6 | 60.7 | 3.3 | 5.4 | 290 | 20.1 | 943.6 | -39.2127 | 0
312.1944 | 2019-11-08 16:40 | 43777.7014 | 27.1 | 0 | 25.1 | 18.1 | 62.5 | 3.9 | 6.2 | 280.1 | 14.8 | 941.4 | -26.9052 | 0
312.2014 | 2019-11-08 16:50 | 43777.7083 | 15.7 | 0 | 13.6 | 17.9 | 63.3 | 3.9 | 6.2 | 279.5 | 16.5 | 939.1 | -49.8148 | 0
312.2083 | 2019-11-08 17:00 | 43777.7153 | 6.1 | 0 | 4 | 17.6 | 64 | 3.5 | 5.4 | 276.8 | 18.7 | 936.9 | -100 | 0
312.2153 | 2019-11-08 17:10 | 43777.7222 | 0 | 0 | 0 | 17.4 | 63.9 | 4.6 | 6.9 | 286.2 | 17.8 | 935 | 0 | 0
312.2222 | 2019-11-08 17:20 | 43777.7292 | 0 | 0 | 0 | 17.2 | 63.7 | 4.5 | 6.9 | 288.5 | 16.2 | 933.3 | 0 | 0
312.2292 | 2019-11-08 17:30 | 43777.7361 | 0 | 0 | 0 | 17.2 | 63.2 | 3.8 | 6.7 | 284.6 | 17.5 | 931.8 | 0 | 0
312.2361 | 2019-11-08 17:40 | 43777.7431 | 0 | 0 | 0 | 17.1 | 63.5 | 4 | 6.2 | 289.6 | 14.3 | 930.7 | 0 | 0
312.2431 | 2019-11-08 17:50 | 43777.75 | 0 | 0 | 0 | 16.9 | 64.3 | 4 | 6.2 | 293.4 | 18.2 | 929.6 | 0 | 0
312.25 | 2019-11-08 18:00 | 43777.7569 | 0 | 0 | 0 | 16.9 | 64.2 | 3.7 | 6.2 | 291 | 16 | 928.7 | 0 | 0
312.2569 | 2019-11-08 18:10 | 43777.7639 | 0 | 0 | 0 | 16.9 | 63.8 | 4 | 6.2 | 292.1 | 18.5 | 927.9 | 0 | 0
312.2639 | 2019-11-08 18:20 | 43777.7708 | 0 | 0 | 0 | 16.8 | 64.2 | 3.9 | 5.9 | 290 | 16.5 | 927.3 | 0 | 0
312.2708 | 2019-11-08 18:30 | 43777.7778 | 0 | 0 | 0 | 16.8 | 64.2 | 3.7 | 5.9 | 290 | 18.5 | 926.7 | 0 | 0
312.2778 | 2019-11-08 18:40 | 43777.7847 | 0 | 0 | 0 | 16.7 | 64.4 | 3.4 | 5.6 | 295.9 | 17.1 | 926.2 | 0 | 0
312.2847 | 2019-11-08 18:50 | 43777.7917 | 0 | 0 | 0 | 16.6 | 64.8 | 4 | 5.9 | 290.2 | 17.4 | 925.7 | 0 | 0
312.2917 | 2019-11-08 19:00 | 43777.7986 | 0 | 0 | 0 | 16.5 | 65.3 | 3.9 | 5.9 | 294.4 | 16.6 | 925.3 | 0 | 0
312.2986 | 2019-11-08 19:10 | 43777.8056 | 0 | 0 | 0 | 16.4 | 65.7 | 3.6 | 5.9 | 288.3 | 18.2 | 924.9 | 0 | 0
312.3056 | 2019-11-08 19:20 | 43777.8125 | 0 | 0 | 0 | 16.4 | 66.4 | 3.6 | 5.4 | 289.2 | 18.5 | 924.5 | 0 | 0
312.3125 | 2019-11-08 19:30 | 43777.8194 | 0 | 0 | 0 | 16.3 | 66.6 | 3.5 | 5.9 | 290.1 | 18.7 | 924.1 | 0 | 0
312.3194 | 2019-11-08 19:40 | 43777.8264 | 0 | 0 | 0 | 16.5 | 65.8 | 3.9 | 6.4 | 292.4 | 18.3 | 923.9 | 0 | 0
312.3264 | 2019-11-08 19:50 | 43777.8333 | 0 | 0 | 0 | 16.5 | 65.9 | 3.8 | 5.4 | 294.2 | 16.3 | 923.7 | 0 | 0
312.3333 | 2019-11-08 20:00 | 43777.8403 | 0 | 0 | 0 | 16.4 | 66.9 | 3.7 | 6.4 | 291.9 | 17.4 | 923.6 | 0 | 0
312.3403 | 2019-11-08 20:10 | 43777.8472 | 0 | 0 | 0 | 16.4 | 68 | 3.3 | 5.4 | 295.2 | 19.7 | 923.5 | 0 | 0
312.3472 | 2019-11-08 20:20 | 43777.8542 | 0 | 0 | 0 | 16.3 | 69 | 2.2 | 4.1 | 301.4 | 22.4 | 923.3 | 0 | 0
312.3542 | 2019-11-08 20:30 | 43777.8611 | 0 | 0 | 0 | 16.3 | 69.5 | 2.4 | 4.9 | 303.9 | 18 | 923 | 0 | 0
312.3611 | 2019-11-08 20:40 | 43777.8681 | 0 | 0 | 0 | 16.2 | 70.1 | 1.7 | 3.9 | 305.9 | 17.8 | 922.8 | 0 | 0
312.3681 | 2019-11-08 20:50 | 43777.875 | 0 | 0 | 0 | 16 | 70.9 | 1.6 | 3.4 | 302.1 | 17 | 922.5 | 0 | 0
312.375 | 2019-11-08 21:00 | 43777.8819 | 0 | 0 | 0 | 16 | 71 | 1.8 | 3.4 | 301.6 | 19 | 922.2 | 0 | 0
312.3819 | 2019-11-08 21:10 | 43777.8889 | 0 | 0 | 0 | 16 | 70.8 | 1.9 | 3.6 | 300 | 22.9 | 922 | 0 | 0
312.3889 | 2019-11-08 21:20 | 43777.8958 | 0 | 0 | 0 | 16 | 70.7 | 2.1 | 3.6 | 302.1 | 18.5 | 921.8 | 0 | 0
312.3958 | 2019-11-08 21:30 | 43777.9028 | 0 | 0 | 0 | 16.1 | 70.1 | 2.8 | 4.1 | 291.8 | 14 | 921.7 | 0 | 0
312.4028 | 2019-11-08 21:40 | 43777.9097 | 0 | 0 | 0 | 16 | 70.1 | 2.6 | 4.1 | 297.9 | 14.5 | 921.6 | 0 | 0
312.4097 | 2019-11-08 21:50 | 43777.9167 | 0 | 0 | 0 | 15.9 | 70.6 | 2.4 | 3.6 | 294.9 | 14.3 | 921.5 | 0 | 0
312.4167 | 2019-11-08 22:00 | 43777.9236 | 0 | 0 | 0 | 15.8 | 71 | 2.1 | 3.4 | 295.5 | 13.4 | 921.3 | 0 | 0
312.4236 | 2019-11-08 22:10 | 43777.9306 | 0 | 0 | 0 | 15.6 | 71.6 | 1.9 | 3.4 | 290.9 | 10.6 | 921 | 0 | 0
312.4306 | 2019-11-08 22:20 | 43777.9375 | 0 | 0 | 0 | 15.6 | 71.8 | 2.2 | 3.6 | 289.7 | 14.3 | 920.8 | 0 | 0
312.4375 | 2019-11-08 22:30 | 43777.9444 | 0 | 0 | 0 | 15.6 | 71.8 | 2.9 | 4.1 | 291.3 | 12.2 | 920.5 | 0 | 0
312.4444 | 2019-11-08 22:40 | 43777.9514 | 0 | 0 | 0 | 15.7 | 71.3 | 2.9 | 4.4 | 288.9 | 12.7 | 920.4 | 0 | 0
312.4514 | 2019-11-08 22:50 | 43777.9583 | 0 | 0 | 0 | 15.6 | 71.5 | 2.3 | 3.9 | 291.5 | 13.2 | 920.3 | 0 | 0
312.4583 | 2019-11-08 23:00 | 43777.9653 | 0 | 0 | 0 | 15.4 | 72 | 1.6 | 2.9 | 296.4 | 10 | 920.1 | 0 | 0
312.4653 | 2019-11-08 23:10 | 43777.9722 | 0 | 0 | 0 | 15.2 | 72.5 | 1.9 | 2.6 | 282.2 | 10.1 | 919.8 | 0 | 0
312.4722 | 2019-11-08 23:20 | 43777.9792 | 0 | 0 | 0 | 15.1 | 71.9 | 1.7 | 3.1 | 293.9 | 11.5 | 919.5 | 0 | 0
312.4792 | 2019-11-08 23:30 | 43777.9861 | 0 | 0 | 0 | 14.6 | 73 | 1.1 | 2.4 | 293 | 4.7 | 919.1 | 0 | 0
312.4861 | 2019-11-08 23:40 | 43777.9931 | 0 | 0 | 0 | 14.4 | 73.3 | 1.4 | 2.1 | 298.6 | 1.9 | 918.5 | 0 | 0
312.4931 | 2019-11-08 23:50 | 43778 | 0 | 0 | 0 | 14.1 | 74.8 | 1.2 | 2.1 | 297.2 | 3.5 | 918 | 0 | 0
312.5 | 2019-11-09 | 43778.0069 | 0 | 0 | 0 | 13 | 80.6 | 0.3 | 1.4 | 302 | 0 | 917.1 | 0 | 0
312.5069 | 2019-11-09 00:10 | 43778.0139 | 0 | 0 | 0 | 12.7 | 82.5 | 0.7 | 1.6 | 302.1 | 0 | 916.1 | 0 | 0
312.5139 | 2019-11-09 00:20 | 43778.0208 | 0 | 0 | 0 | 12.5 | 83.9 | 0.1 | 0.7 | 302.1 | 0 | 915.1 | 0 | 0
312.5208 | 2019-11-09 00:30 | 43778.0278 | 0 | 0 | 0 | 12.4 | 84.9 | 0 | 0 | 0 | 0 | 914.2 | 0 | 0
312.5278 | 2019-11-09 00:40 | 43778.0347 | 0 | 0 | 0 | 12.1 | 85.7 | 0 | 0 | 0 | 0 | 913.4 | 0 | 0
312.5347 | 2019-11-09 00:50 | 43778.0417 | 0 | 0 | 0 | 11.9 | 85.7 | 0 | 0.7 | 302 | 0 | 912.6 | 0 | 0
312.5417 | 2019-11-09 01:00 | 43778.0486 | 0 | 0 | 0 | 11.9 | 84.9 | 0 | 0 | 0 | 0 | 911.9 | 0 | 0
312.5486 | 2019-11-09 01:10 | 43778.0556 | 0 | 0 | 0 | 12 | 84 | 0 | 0 | 0 | 0 | 911.5 | 0 | 0
312.5556 | 2019-11-09 01:20 | 43778.0625 | 0 | 0 | 0 | 12.1 | 83 | 0 | 0 | 0 | 0 | 911 | 0 | 0
312.5625 | 2019-11-09 01:30 | 43778.0694 | 0 | 0 | 0 | 12.3 | 82.8 | 0.2 | 0.7 | 302 | 0 | 910.6 | 0 | 0
312.5694 | 2019-11-09 01:40 | 43778.0764 | 0 | 0 | 0 | 12.4 | 83.6 | 0.6 | 1.4 | 302 | 0.1 | 910.3 | 0 | 0
312.5764 | 2019-11-09 01:50 | 43778.0833 | 0 | 0 | 0 | 12.3 | 84.9 | 1 | 1.6 | 283.1 | 21.2 | 910.1 | 0 | 0
312.5833 | 2019-11-09 02:00 | 43778.0903 | 0 | 0 | 0 | 12 | 85.8 | 0.1 | 1.1 | 253.2 | 0 | 909.8 | 0 | 0
312.5903 | 2019-11-09 02:10 | 43778.0972 | 0 | 0 | 0 | 11.7 | 85.4 | 0.2 | 1.4 | 252.9 | 0.1 | 909.4 | 0 | 0
312.5972 | 2019-11-09 02:20 | 43778.1042 | 0 | 0 | 0 | 11.5 | 84.3 | 0 | 0 | 0 | 0 | 909.1 | 0 | 0
312.6042 | 2019-11-09 02:30 | 43778.1111 | 0 | 0 | 0 | 11.3 | 84.9 | 0 | 0 | 0 | 0 | 908.7 | 0 | 0
312.6111 | 2019-11-09 02:40 | 43778.1181 | 0 | 0 | 0 | 11.2 | 85.9 | 0 | 0.7 | 253.2 | 0 | 908.3 | 0 | 0
312.6181 | 2019-11-09 02:50 | 43778.125 | 0 | 0 | 0 | 11.2 | 85.5 | 0.6 | 1.4 | 253.2 | 0.1 | 908 | 0 | 0
312.625 | 2019-11-09 03:00 | 43778.1319 | 0 | 0 | 0 | 11.1 | 86.8 | 0.3 | 1.1 | 253 | 0.1 | 907.6 | 0 | 0
312.6319 | 2019-11-09 03:10 | 43778.1389 | 0 | 0 | 0 | 10.8 | 87.5 | 0.3 | 1.4 | 253 | 0 | 907.2 | 0 | 0
312.6389 | 2019-11-09 03:20 | 43778.1458 | 0 | 0 | 0 | 10.6 | 88.1 | 0.3 | 1.1 | 252.9 | 0 | 906.8 | 0 | 0
312.6458 | 2019-11-09 03:30 | 43778.1528 | 0 | 0 | 0 | 10.7 | 88 | 0.6 | 1.4 | 252.9 | 0.1 | 906.5 | 0 | 0
312.6528 | 2019-11-09 03:40 | 43778.1597 | 0 | 0 | 0 | 10.9 | 86.8 | 1.1 | 1.6 | 253.1 | 0.2 | 906.3 | 0 | 0
312.6597 | 2019-11-09 03:50 | 43778.1667 | 0 | 0 | 0 | 11 | 86.5 | 0.5 | 1.6 | 253.3 | 0 | 906.1 | 0 | 0
312.6667 | 2019-11-09 04:00 | 43778.1736 | 0 | 0 | 0 | 11.1 | 86.2 | 0.7 | 1.6 | 253.3 | 0.1 | 906.1 | 0 | 0
312.6736 | 2019-11-09 04:10 | 43778.1806 | 0 | 0 | 0 | 11 | 85.8 | 0.8 | 1.9 | 254.4 | 0.4 | 906 | 0 | 0
312.6806 | 2019-11-09 04:20 | 43778.1875 | 0 | 0 | 0 | 10.8 | 86.7 | 0.2 | 1.1 | 254.8 | 0 | 906 | 0 | 0
312.6875 | 2019-11-09 04:30 | 43778.1944 | 0 | 0 | 0 | 10.6 | 87.4 | 0 | 0.7 | 254.7 | 0 | 905.8 | 0 | 0
312.6944 | 2019-11-09 04:40 | 43778.2014 | 0 | 0 | 0 | 10.6 | 87.7 | 0.6 | 1.9 | 250.2 | 2.6 | 905.6 | 0 | 0
312.7014 | 2019-11-09 04:50 | 43778.2083 | 0 | 0 | 0 | 10.8 | 86.4 | 1.7 | 3.6 | 246.2 | 3 | 905.5 | 0 | 0
312.7083 | 2019-11-09 05:00 | 43778.2153 | 0 | 0 | 0 | 11.6 | 81.7 | 1.4 | 2.9 | 265.9 | 18.1 | 905.7 | 0 | 0
312.7153 | 2019-11-09 05:10 | 43778.2222 | 0 | 0 | 0 | 11.1 | 83 | 0.2 | 1.4 | 291.4 | 0.2 | 905.9 | 0 | 0
312.7222 | 2019-11-09 05:20 | 43778.2292 | 0 | 0 | 0 | 10.4 | 85.9 | 0.3 | 1.4 | 291 | 0 | 905.8 | 0 | 0
312.7292 | 2019-11-09 05:30 | 43778.2361 | 0 | 0 | 0 | 10.2 | 87.2 | 0.5 | 1.1 | 291 | 0.1 | 905.5 | 0 | 0
312.7361 | 2019-11-09 05:40 | 43778.2431 | 0 | 0 | 0 | 10.2 | 87.1 | 0.3 | 1.1 | 290.9 | 0 | 905.2 | 0 | 0
312.7431 | 2019-11-09 05:50 | 43778.25 | 0 | 0 | 0 | 10 | 87.9 | 0.1 | 1.4 | 290.9 | 0 | 904.9 | 0 | 0
312.75 | 2019-11-09 06:00 | 43778.2569 | 0 | 0 | 0 | 9.6 | 89.6 | 1.3 | 1.9 | 311.3 | 2.6 | 904.4 | 0 | 0
312.7569 | 2019-11-09 06:10 | 43778.2639 | 0 | 0 | 0 | 9.8 | 87.6 | 1.2 | 2.4 | 304.4 | 6.3 | 904.2 | 0 | 0
312.7639 | 2019-11-09 06:20 | 43778.2708 | 0 | 0 | 0 | 9.9 | 86.9 | 0.4 | 1.4 | 301.5 | 0 | 904 | 0 | 0
312.7708 | 2019-11-09 06:30 | 43778.2778 | 4.5 | 2.7 | 1.2 | 10.2 | 86.4 | 0.5 | 1.6 | 300.5 | 0.9 | 904 | 0 | 0
312.7778 | 2019-11-09 06:40 | 43778.2847 | 14.6 | 43.1 | 9.8 | 10.6 | 84.3 | 0.9 | 1.6 | 271.2 | 28.9 | 904.1 | -100 | 0
312.7847 | 2019-11-09 06:50 | 43778.2917 | 30.5 | 110.6 | 20.2 | 10.9 | 82.6 | 1.1 | 1.9 | 233.1 | 0.2 | 904.6 | -58.4856 | 0
312.7917 | 2019-11-09 07:00 | 43778.2986 | 53.2 | 201.6 | 29.9 | 11.1 | 81.7 | 0.2 | 1.4 | 232.8 | 0.1 | 905.5 | -48.4201 | 0
312.7986 | 2019-11-09 07:10 | 43778.3056 | 79.8 | 281.9 | 39.5 | 11.4 | 81.9 | 0.3 | 1.4 | 232.7 | 0 | 906.9 | -39.4822 | 0
312.8056 | 2019-11-09 07:20 | 43778.3125 | 108.4 | 350.1 | 47.9 | 12.3 | 79.2 | 0.6 | 2.6 | 232.1 | 0.2 | 908.9 | -34.6408 | 0
312.8125 | 2019-11-09 07:30 | 43778.3194 | 137.7 | 405.8 | 56.1 | 13 | 72.7 | 1.3 | 2.4 | 248.9 | 6.5 | 911.5 | -26.83 | 0
312.8194 | 2019-11-09 07:40 | 43778.3264 | 168.5 | 456.4 | 63.6 | 13.7 | 67.7 | 1.6 | 2.9 | 226.4 | 6.8 | 914.4 | -21.7527 | 0
312.8264 | 2019-11-09 07:50 | 43778.3333 | 200.1 | 499 | 69.9 | 14.6 | 65.6 | 1 | 2.4 | 220.6 | 0.5 | 917.4 | -22.8822 | 0
312.8333 | 2019-11-09 08:00 | 43778.3403 | 230.5 | 532.8 | 75.4 | 14.9 | 64.6 | 0.4 | 1.6 | 219.5 | 0 | 920.7 | -23.4493 | 0
312.8403 | 2019-11-09 08:10 | 43778.3472 | 261.9 | 565.9 | 80.9 | 15.6 | 61.8 | 0.7 | 1.9 | 222.6 | 3.8 | 924 | -22.9699 | 0
312.8472 | 2019-11-09 08:20 | 43778.3542 | 291.3 | 590.9 | 86.5 | 15.6 | 61.3 | 0.6 | 1.6 | 232.9 | 0.8 | 927.2 | -20.3809 | 0
312.8542 | 2019-11-09 08:30 | 43778.3611 | 323.2 | 621.9 | 90.9 | 16 | 59.9 | 1.3 | 2.4 | 255 | 4.8 | 930.1 | -20.2213 | 0
312.8611 | 2019-11-09 08:40 | 43778.3681 | 355.5 | 654.5 | 93.7 | 15.9 | 59.4 | 1.6 | 2.9 | 257.3 | 2.1 | 932.6 | -21.0725 | 0
312.8681 | 2019-11-09 08:50 | 43778.375 | 384.8 | 678.6 | 96.2 | 16.1 | 58.8 | 2 | 2.9 | 269 | 5.7 | 934.9 | -21.4737 | 0
312.875 | 2019-11-09 09:00 | 43778.3819 | 410.2 | 689.7 | 100 | 16.5 | 58.5 | 1.7 | 2.6 | 268.7 | 4 | 936.7 | -21.9659 | 0
312.8819 | 2019-11-09 09:10 | 43778.3889 | 439.6 | 715.1 | 101.7 | 17.1 | 57.2 | 1.5 | 2.6 | 267.6 | 2.5 | 938.8 | -22.0504 | 0
312.8889 | 2019-11-09 09:20 | 43778.3958 | 463.7 | 725.1 | 105 | 17.9 | 54.3 | 1.5 | 3.1 | 265.9 | 1.7 | 941.2 | -22.6234 | 0
312.8958 | 2019-11-09 09:30 | 43778.4028 | 488.2 | 739.3 | 106.3 | 18.3 | 51.1 | 1.6 | 3.1 | 266.2 | 12.6 | 943.9 | -24.7347 | 0
312.9028 | 2019-11-09 09:40 | 43778.4097 | 511.8 | 753.3 | 108.7 | 18.2 | 50.4 | 2.4 | 4.1 | 262.5 | 17.3 | 946 | -23.8078 | 0
312.9097 | 2019-11-09 09:50 | 43778.4167 | 533.2 | 762.9 | 110.9 | 18.4 | 50.5 | 2 | 3.9 | 255.9 | 12.9 | 947.3 | -24.5308 | 0
312.9167 | 2019-11-09 10:00 | 43778.4236 | 548.5 | 761.4 | 113.4 | 18.9 | 49.5 | 1.6 | 3.1 | 238.4 | 17.6 | 948.7 | -26.0238 | 0
312.9236 | 2019-11-09 10:10 | 43778.4306 | 569.4 | 776.2 | 113.3 | 19.6 | 47.7 | 1.6 | 2.6 | 235.7 | 20.9 | 950.5 | -27.5455 | 0
312.9306 | 2019-11-09 10:20 | 43778.4375 | 584.3 | 779.6 | 114.3 | 20.1 | 47.4 | 1.4 | 3.1 | 239.7 | 19.9 | 952.3 | -29.3595 | 0
312.9375 | 2019-11-09 10:30 | 43778.4444 | 603.9 | 797.5 | 113.8 | 20.3 | 45.9 | 2.9 | 4.9 | 259.7 | 15.6 | 953.8 | -28.8215 | 0
312.9444 | 2019-11-09 10:40 | 43778.4514 | 617.6 | 805.3 | 114 | 20.2 | 45.9 | 2.8 | 4.9 | 263.4 | 17.4 | 954.1 | -28.7557 | 0
312.9514 | 2019-11-09 10:50 | 43778.4583 | 632 | 818.6 | 111.8 | 20.4 | 45.7 | 3.1 | 4.4 | 253.2 | 12.2 | 954.2 | -29.9709 | 0
312.9583 | 2019-11-09 11:00 | 43778.4653 | 642.4 | 824.4 | 111.6 | 20.6 | 45.3 | 2.8 | 4.6 | 250.2 | 18.4 | 954.2 | -30.632 | 0
312.9653 | 2019-11-09 11:10 | 43778.4722 | 650.7 | 827.6 | 111.7 | 21 | 44.6 | 2.4 | 4.4 | 249.7 | 23 | 954.2 | -31.9451 | 0
312.9722 | 2019-11-09 11:20 | 43778.4792 | 656.6 | 830.5 | 111.5 | 21.3 | 44.2 | 3 | 4.6 | 256.4 | 16.1 | 954.7 | -32.1907 | 0
312.9792 | 2019-11-09 11:30 | 43778.4861 | 661.3 | 833.6 | 111.1 | 21.6 | 43.6 | 2.9 | 4.4 | 256 | 18.8 | 954.9 | -32.6666 | 0
312.9861 | 2019-11-09 11:40 | 43778.4931 | 664.3 | 833.8 | 111.9 | 21.9 | 43.5 | 2.8 | 4.4 | 252.2 | 29.3 | 955 | -33.517 | 0
312.9931 | 2019-11-09 11:50 | 43778.5 | 664.1 | 836.3 | 110 | 22.2 | 40.6 | 3.2 | 5.6 | 275.2 | 20.8 | 955.2 | -33.3416 | 0
313 | 2019-11-09 12:00 | 43778.5069 | 663.6 | 837.3 | 109.7 | 22.7 | 38 | 2.9 | 5.4 | 309.4 | 28.2 | 955.3 | -33.7547 | 0
313.0069 | 2019-11-09 12:10 | 43778.5139 | 661.9 | 842.5 | 107.1 | 23 | 37 | 3.5 | 5.6 | 280.6 | 22 | 955.8 | -33.7958 | 0
313.0139 | 2019-11-09 12:20 | 43778.5208 | 655.8 | 838.7 | 106.8 | 22.9 | 36.9 | 2.9 | 4.4 | 292.7 | 24.6 | 956 | -34.3418 | 0
313.0208 | 2019-11-09 12:30 | 43778.5278 | 643.1 | 818.6 | 111.3 | 23.5 | 37.9 | 1.8 | 3.4 | 276 | 22.1 | 956.4 | -34.9402 | 0
313.0278 | 2019-11-09 12:40 | 43778.5347 | 633.3 | 813.2 | 110.5 | 23.6 | 38.2 | 2.2 | 3.9 | 274.9 | 26.1 | 957.3 | -35.8042 | 0
313.0347 | 2019-11-09 12:50 | 43778.5417 | 622.8 | 814.5 | 106.9 | 23.3 | 38 | 3 | 4.9 | 272.9 | 23.1 | 957.9 | -35.3699 | 0
313.0417 | 2019-11-09 13:00 | 43778.5486 | 612.3 | 814.9 | 105 | 23.4 | 37.9 | 2.7 | 4.4 | 281.6 | 22.1 | 958.1 | -35.0914 | 0
313.0486 | 2019-11-09 13:10 | 43778.5556 | 597.5 | 809.8 | 103.3 | 23.8 | 37.9 | 2.4 | 5.4 | 297.9 | 27.7 | 958.6 | -34.717 | 0
313.0556 | 2019-11-09 13:20 | 43778.5625 | 581.5 | 806.4 | 100.7 | 23.9 | 36.9 | 2.6 | 4.4 | 292 | 17.1 | 959.5 | -33.9716 | 0
313.0625 | 2019-11-09 13:30 | 43778.5694 | 561.6 | 794.2 | 99.6 | 24.3 | 36.9 | 2.1 | 4.1 | 300.8 | 30.2 | 960.6 | -34.2353 | 0
313.0694 | 2019-11-09 13:40 | 43778.5764 | 543.5 | 788.9 | 97.5 | 24.4 | 35.6 | 2.4 | 4.6 | 288 | 29.2 | 962.2 | -34.1831 | 0
313.0764 | 2019-11-09 13:50 | 43778.5833 | 524.9 | 782.4 | 96.6 | 24 | 37.2 | 2.9 | 4.6 | 263.7 | 20.9 | 963.4 | -33.8451 | 0
313.0833 | 2019-11-09 14:00 | 43778.5903 | 501.3 | 767.9 | 95.7 | 24.1 | 38.6 | 2.7 | 4.1 | 266.7 | 19.5 | 964.2 | -33.2473 | 0
313.0903 | 2019-11-09 14:10 | 43778.5972 | 474.3 | 746.1 | 95 | 23.8 | 39.7 | 3.5 | 4.9 | 266.3 | 15.9 | 964.8 | -33.4481 | 0
313.0972 | 2019-11-09 14:20 | 43778.6042 | 448.6 | 727.8 | 94.6 | 23.6 | 40.2 | 3.5 | 5.1 | 255.2 | 18.6 | 965 | -32.4647 | 0
313.1042 | 2019-11-09 14:30 | 43778.6111 | 420.1 | 705.9 | 92.6 | 23.5 | 40.9 | 3.2 | 4.9 | 259.1 | 16.8 | 965.2 | -32.5367 | 0
313.1111 | 2019-11-09 14:40 | 43778.6181 | 391.6 | 679.7 | 92.4 | 23.6 | 41.1 | 2.7 | 4.6 | 265.3 | 25.5 | 965.5 | -32.2769 | 0
313.1181 | 2019-11-09 14:50 | 43778.625 | 364.2 | 665.4 | 88.5 | 23.2 | 41.9 | 3.3 | 4.9 | 260.7 | 14.6 | 965.7 | -31.0315 | 0
313.125 | 2019-11-09 15:00 | 43778.6319 | 333.7 | 643.3 | 83.9 | 23.3 | 41.9 | 3.3 | 4.9 | 260.9 | 16.8 | 965.2 | -30.9953 | 0
313.1319 | 2019-11-09 15:10 | 43778.6389 | 304.6 | 624.7 | 79.2 | 23.2 | 42.1 | 3 | 5.6 | 270.6 | 15.2 | 964.6 | -30.4434 | 0
313.1389 | 2019-11-09 15:20 | 43778.6458 | 274.1 | 600.4 | 74.6 | 23 | 41.7 | 3.5 | 5.4 | 281.7 | 17.2 | 964.2 | -29.5615 | 0
313.1458 | 2019-11-09 15:30 | 43778.6528 | 241.8 | 564.5 | 70.3 | 22.8 | 41.9 | 3.7 | 5.9 | 265.4 | 18.6 | 963.5 | -30.0909 | 0
313.1528 | 2019-11-09 15:40 | 43778.6597 | 210.1 | 524.5 | 65.8 | 22.6 | 41.9 | 3.5 | 5.6 | 272.5 | 16.8 | 962.9 | -31.8937 | 0
313.1597 | 2019-11-09 15:50 | 43778.6667 | 178.5 | 480.6 | 60.5 | 22.6 | 41.9 | 3 | 5.1 | 271.6 | 16.7 | 962.2 | -33.5753 | 0
313.1667 | 2019-11-09 16:00 | 43778.6736 | 145.4 | 425.5 | 54.1 | 22.4 | 41.8 | 3.3 | 5.9 | 266.1 | 15.8 | 961.7 | -33.4337 | 0
313.1736 | 2019-11-09 16:10 | 43778.6806 | 114.5 | 369.3 | 46.8 | 22.1 | 42.7 | 3.2 | 4.9 | 268.8 | 16.7 | 960.7 | -34.2444 | 0
313.1806 | 2019-11-09 16:20 | 43778.6875 | 86.1 | 305.9 | 39.2 | 21.9 | 43.1 | 3 | 4.9 | 274.6 | 15.5 | 959.4 | -38.7997 | 0
313.1875 | 2019-11-09 16:30 | 43778.6944 | 51.6 | 135.4 | 30.5 | 21.5 | 44 | 3.1 | 5.6 | 272.7 | 16.6 | 957.7 | -67.5649 | 0
313.1944 | 2019-11-09 16:40 | 43778.7014 | 24 | 0 | 21.2 | 21 | 45.2 | 3.2 | 5.4 | 275.3 | 15.3 | 954.9 | -39.0689 | 0
313.2014 | 2019-11-09 16:50 | 43778.7083 | 13.9 | 0 | 11.3 | 20.7 | 45.2 | 3.1 | 4.9 | 281.3 | 14.6 | 951.9 | -65.6245 | 0
313.2083 | 2019-11-09 17:00 | 43778.7153 | 5.3 | 0 | 2.5 | 20.5 | 46.2 | 2.8 | 4.4 | 273 | 14.3 | 949.3 | -100 | 0
313.2153 | 2019-11-09 17:10 | 43778.7222 | 0 | 0 | 0 | 20.3 | 46.6 | 3.2 | 5.9 | 285.5 | 15.7 | 947 | 0 | 0
313.2222 | 2019-11-09 17:20 | 43778.7292 | 0 | 0 | 0 | 20 | 47.5 | 2.6 | 3.9 | 275.6 | 12.5 | 945.1 | 0 | 0
313.2292 | 2019-11-09 17:30 | 43778.7361 | 0 | 0 | 0 | 19.8 | 48.5 | 2.5 | 4.1 | 272.7 | 11.4 | 943.3 | 0 | 0
313.2361 | 2019-11-09 17:40 | 43778.7431 | 0 | 0 | 0 | 19.5 | 48.9 | 2.6 | 3.6 | 280.6 | 12.5 | 941.7 | 0 | 0
313.2431 | 2019-11-09 17:50 | 43778.75 | 0 | 0 | 0 | 19.4 | 49 | 2.4 | 3.9 | 292.2 | 13.6 | 940.3 | 0 | 0
313.25 | 2019-11-09 18:00 | 43778.7569 | 0 | 0 | 0 | 19.2 | 49.3 | 2.5 | 4.1 | 280.7 | 15.2 | 939 | 0 | 0
313.2569 | 2019-11-09 18:10 | 43778.7639 | 0 | 0 | 0 | 19.2 | 48.8 | 2.6 | 4.4 | 291.9 | 12.5 | 937.9 | 0 | 0
313.2639 | 2019-11-09 18:20 | 43778.7708 | 0 | 0 | 0 | 19 | 48.8 | 2.5 | 4.4 | 291.9 | 11.7 | 936.9 | 0 | 0
313.2708 | 2019-11-09 18:30 | 43778.7778 | 0 | 0 | 0 | 19.1 | 48.6 | 2.2 | 3.4 | 285.6 | 8.6 | 936.1 | 0 | 0
313.2778 | 2019-11-09 18:40 | 43778.7847 | 0 | 0 | 0 | 18.9 | 49.2 | 2.6 | 4.4 | 285.7 | 11.2 | 935.3 | 0 | 0
313.2847 | 2019-11-09 18:50 | 43778.7917 | 0 | 0 | 0 | 19.1 | 48.4 | 2.3 | 4.1 | 291 | 11 | 934.7 | 0 | 0
313.2917 | 2019-11-09 19:00 | 43778.7986 | 0 | 0 | 0 | 18.6 | 50.3 | 2.4 | 3.4 | 293.1 | 5.2 | 934.1 | 0 | 0
313.2986 | 2019-11-09 19:10 | 43778.8056 | 0 | 0 | 0 | 18.8 | 49.5 | 2.7 | 4.1 | 286.9 | 12.8 | 933.5 | 0 | 0
313.3056 | 2019-11-09 19:20 | 43778.8125 | 0 | 0 | 0 | 18.7 | 50 | 2.2 | 3.4 | 295 | 12.5 | 933.1 | 0 | 0
313.3125 | 2019-11-09 19:30 | 43778.8194 | 0 | 0 | 0 | 18.3 | 51.1 | 2.5 | 3.6 | 284.9 | 14 | 932.5 | 0 | 0
313.3194 | 2019-11-09 19:40 | 43778.8264 | 0 | 0 | 0 | 18.4 | 50.5 | 2.2 | 3.4 | 293.2 | 5.4 | 932 | 0 | 0
313.3264 | 2019-11-09 19:50 | 43778.8333 | 0 | 0 | 0 | 17.7 | 53.7 | 2.4 | 3.9 | 305.3 | 11.2 | 931.4 | 0 | 0
313.3333 | 2019-11-09 20:00 | 43778.8403 | 0 | 0 | 0 | 17.9 | 52 | 2.9 | 4.4 | 289.5 | 13.8 | 930.7 | 0 | 0
313.3403 | 2019-11-09 20:10 | 43778.8472 | 0 | 0 | 0 | 18.3 | 50.2 | 2.2 | 4.1 | 294.9 | 18.1 | 930.4 | 0 | 0
313.3472 | 2019-11-09 20:20 | 43778.8542 | 0 | 0 | 0 | 17.6 | 53.3 | 2.2 | 3.4 | 302.9 | 10.7 | 930 | 0 | 0
313.3542 | 2019-11-09 20:30 | 43778.8611 | 0 | 0 | 0 | 17.2 | 56 | 1.1 | 2.6 | 201.1 | 78.3 | 929.5 | 0 | 0
313.3611 | 2019-11-09 20:40 | 43778.8681 | 0 | 0 | 0 | 15.6 | 63.4 | 1 | 2.6 | 101.5 | 0.4 | 928.5 | 0 | 0
313.3681 | 2019-11-09 20:50 | 43778.875 | 0 | 0 | 0 | 15.4 | 64.7 | 1.1 | 2.6 | 106.7 | 1.6 | 927.1 | 0 | 0
313.375 | 2019-11-09 21:00 | 43778.8819 | 0 | 0 | 0 | 14.9 | 66.7 | 0.6 | 1.6 | 107.1 | 0 | 925.8 | 0 | 0
313.3819 | 2019-11-09 21:10 | 43778.8889 | 0 | 0 | 0 | 14.7 | 68 | 0.1 | 1.1 | 107.1 | 0 | 924.5 | 0 | 0
313.3889 | 2019-11-09 21:20 | 43778.8958 | 0 | 0 | 0 | 14.6 | 69.2 | 0.5 | 1.6 | 211.2 | 39 | 923.4 | 0 | 0
313.3958 | 2019-11-09 21:30 | 43778.9028 | 0 | 0 | 0 | 14.3 | 71.1 | 0.4 | 1.4 | 235 | 0.1 | 922.4 | 0 | 0
313.4028 | 2019-11-09 21:40 | 43778.9097 | 0 | 0 | 0 | 14 | 72.1 | 0.8 | 1.4 | 238.3 | 0.9 | 921.5 | 0 | 0
313.4097 | 2019-11-09 21:50 | 43778.9167 | 0 | 0 | 0 | 14.1 | 72.9 | 0.4 | 1.6 | 237.5 | 1.4 | 920.8 | 0 | 0
313.4167 | 2019-11-09 22:00 | 43778.9236 | 0 | 0 | 0 | 14.1 | 75.2 | 0.2 | 1.1 | 232 | 0.3 | 920.1 | 0 | 0
313.4236 | 2019-11-09 22:10 | 43778.9306 | 0 | 0 | 0 | 14.3 | 77.2 | 0.7 | 1.9 | 247.3 | 16.1 | 919.5 | 0 | 0
313.4306 | 2019-11-09 22:20 | 43778.9375 | 0 | 0 | 0 | 14.4 | 78.4 | 0.6 | 1.9 | 294.6 | 0.2 | 919.2 | 0 | 0
313.4375 | 2019-11-09 22:30 | 43778.9444 | 0 | 0 | 0 | 13.8 | 79.9 | 0.6 | 1.4 | 294.7 | 0.1 | 918.7 | 0 | 0
313.4444 | 2019-11-09 22:40 | 43778.9514 | 0 | 0 | 0 | 13.7 | 79.8 | 0.8 | 1.6 | 315.5 | 16.7 | 918.2 | 0 | 0
313.4514 | 2019-11-09 22:50 | 43778.9583 | 0 | 0 | 0 | 13.8 | 80.1 | 0.6 | 1.1 | 333.7 | 0 | 917.7 | 0 | 0
313.4583 | 2019-11-09 23:00 | 43778.9653 | 0 | 0 | 0 | 14.1 | 78.8 | 0.7 | 1.4 | 333.7 | 0.1 | 917.5 | 0 | 0
313.4653 | 2019-11-09 23:10 | 43778.9722 | 0 | 0 | 0 | 14.2 | 78.1 | 0.4 | 1.4 | 333.7 | 0 | 917.3 | 0 | 0
313.4722 | 2019-11-09 23:20 | 43778.9792 | 0 | 0 | 0 | 14.3 | 77.2 | 0 | 0.7 | 333.7 | 0 | 917.2 | 0 | 0
313.4792 | 2019-11-09 23:30 | 43778.9861 | 0 | 0 | 0 | 13.8 | 79.3 | 0.2 | 1.1 | 333.7 | 0 | 916.9 | 0 | 0
313.4861 | 2019-11-09 23:40 | 43778.9931 | 0 | 0 | 0 | 13.9 | 78 | 0.2 | 1.1 | 333.7 | 0 | 916.5 | 0 | 0
313.4931 | 2019-11-09 23:50 | 43779 | 0 | 0 | 0 | 14 | 77.4 | 0.3 | 1.4 | 358.6 | 14.4 | 916.3 | 0 | 0
313.5 | 2019-11-10 | 43779.0069 | 0 | 0 | 0 | 13.5 | 80.2 | 0 | 0.7 | 26.4 | 0 | 916 | 0 | 0
313.5069 | 2019-11-10 00:10 | 43779.0139 | 0 | 0 | 0 | 13.2 | 80.9 | 0.2 | 1.1 | 26.4 | 0 | 915.6 | 0 | 0
313.5139 | 2019-11-10 00:20 | 43779.0208 | 0 | 0 | 0 | 13 | 82 | 0 | 0.7 | 26.4 | 0 | 915.1 | 0 | 0
313.5208 | 2019-11-10 00:30 | 43779.0278 | 0 | 0 | 0 | 12.8 | 82.9 | 0.3 | 1.4 | 26.4 | 0 | 914.6 | 0 | 0
313.5278 | 2019-11-10 00:40 | 43779.0347 | 0 | 0 | 0 | 12.7 | 83.8 | 0.4 | 1.6 | 26.5 | 0 | 914.1 | 0 | 0
313.5347 | 2019-11-10 00:50 | 43779.0417 | 0 | 0 | 0 | 12.6 | 84.8 | 0.7 | 1.4 | 23.8 | 7.5 | 913.6 | 0 | 0
313.5417 | 2019-11-10 01:00 | 43779.0486 | 0 | 0 | 0 | 12.3 | 85.4 | 1 | 1.6 | 331.1 | 11.4 | 913.1 | 0 | 0
313.5486 | 2019-11-10 01:10 | 43779.0556 | 0 | 0 | 0 | 12.1 | 85.8 | 0.3 | 1.4 | 323 | 0 | 912.6 | 0 | 0
313.5556 | 2019-11-10 01:20 | 43779.0625 | 0 | 0 | 0 | 12.1 | 87 | 0.8 | 2.1 | 30.7 | 73.9 | 912.2 | 0 | 0
313.5625 | 2019-11-10 01:30 | 43779.0694 | 0 | 0 | 0 | 12.2 | 87 | 0.7 | 1.6 | 141.9 | 6.8 | 911.7 | 0 | 0
313.5694 | 2019-11-10 01:40 | 43779.0764 | 0 | 0 | 0 | 12.3 | 85.9 | 0.3 | 1.1 | 157.6 | 0 | 911.5 | 0 | 0
313.5764 | 2019-11-10 01:50 | 43779.0833 | 0 | 0 | 0 | 11.9 | 86.8 | 0.4 | 1.4 | 157.6 | 0 | 911.1 | 0 | 0
313.5833 | 2019-11-10 02:00 | 43779.0903 | 0 | 0 | 0 | 12.1 | 85.8 | 0.3 | 1.1 | 157.6 | 0 | 910.9 | 0 | 0
313.5903 | 2019-11-10 02:10 | 43779.0972 | 0 | 0 | 0 | 12.2 | 85 | 0.8 | 1.4 | 157.6 | 0.1 | 910.7 | 0 | 0
313.5972 | 2019-11-10 02:20 | 43779.1042 | 0 | 0 | 0 | 12 | 85.3 | 0.5 | 1.6 | 157.6 | 0.1 | 910.5 | 0 | 0
313.6042 | 2019-11-10 02:30 | 43779.1111 | 0 | 0 | 0 | 11.8 | 86 | 0.1 | 1.1 | 157.6 | 0 | 910.2 | 0 | 0
313.6111 | 2019-11-10 02:40 | 43779.1181 | 0 | 0 | 0 | 11.7 | 85.4 | 0 | 0.4 | 157.6 | 0 | 909.9 | 0 | 0
313.6181 | 2019-11-10 02:50 | 43779.125 | 0 | 0 | 0 | 11.8 | 85 | 0 | 0.7 | 157.6 | 0 | 909.6 | 0 | 0
313.625 | 2019-11-10 03:00 | 43779.1319 | 0 | 0 | 0 | 11.3 | 86.5 | 0.3 | 1.1 | 157.6 | 0 | 909.3 | 0 | 0
313.6319 | 2019-11-10 03:10 | 43779.1389 | 0 | 0 | 0 | 11.1 | 87.3 | 0.6 | 1.4 | 157.6 | 0 | 908.8 | 0 | 0
313.6389 | 2019-11-10 03:20 | 43779.1458 | 0 | 0 | 0 | 11.2 | 87.6 | 0.7 | 1.6 | 157.6 | 0 | 908.4 | 0 | 0
313.6458 | 2019-11-10 03:30 | 43779.1528 | 0 | 0 | 0 | 11.6 | 85.3 | 0.4 | 1.4 | 157.6 | 0.1 | 908.3 | 0 | 0
313.6528 | 2019-11-10 03:40 | 43779.1597 | 0 | 0 | 0 | 11.4 | 85.5 | 0.4 | 1.1 | 157.6 | 0.1 | 908.3 | 0 | 0
313.6597 | 2019-11-10 03:50 | 43779.1667 | 0 | 0 | 0 | 11.3 | 85.3 | 0.5 | 1.4 | 157.6 | 0.1 | 908.1 | 0 | 0
313.6667 | 2019-11-10 04:00 | 43779.1736 | 0 | 0 | 0 | 11.2 | 84.6 | 0.2 | 1.1 | 157.6 | 0 | 907.9 | 0 | 0
313.6736 | 2019-11-10 04:10 | 43779.1806 | 0 | 0 | 0 | 11.1 | 84.7 | 0.8 | 1.4 | 157.6 | 0.1 | 907.7 | 0 | 0
313.6806 | 2019-11-10 04:20 | 43779.1875 | 0 | 0 | 0 | 11.2 | 84.1 | 0.5 | 1.4 | 157.6 | 0.1 | 907.6 | 0 | 0
313.6875 | 2019-11-10 04:30 | 43779.1944 | 0 | 0 | 0 | 11.1 | 82.9 | 0.2 | 1.1 | 157.6 | 0 | 907.4 | 0 | 0
313.6944 | 2019-11-10 04:40 | 43779.2014 | 0 | 0 | 0 | 11 | 83.6 | 0.9 | 1.6 | 157.4 | 0.2 | 907.2 | 0 | 0
313.7014 | 2019-11-10 04:50 | 43779.2083 | 0 | 0 | 0 | 10.8 | 86 | 0.2 | 1.1 | 157.2 | 0 | 906.9 | 0 | 0
313.7083 | 2019-11-10 05:00 | 43779.2153 | 0 | 0 | 0 | 10.4 | 87.5 | 0 | 0 | 0 | 0 | 906.5 | 0 | 0
313.7153 | 2019-11-10 05:10 | 43779.2222 | 0 | 0 | 0 | 10.7 | 87.2 | 0.1 | 0.7 | 157.2 | 0 | 906.1 | 0 | 0
313.7222 | 2019-11-10 05:20 | 43779.2292 | 0 | 0 | 0 | 10.4 | 86.7 | 0.5 | 1.1 | 157.4 | 0 | 905.9 | 0 | 0
313.7292 | 2019-11-10 05:30 | 43779.2361 | 0 | 0 | 0 | 10.7 | 85.5 | 0 | 0 | 0 | 0 | 905.6 | 0 | 0
313.7361 | 2019-11-10 05:40 | 43779.2431 | 0 | 0 | 0 | 10.6 | 85.8 | 0.1 | 1.1 | 157.5 | 0 | 905.5 | 0 | 0
313.7431 | 2019-11-10 05:50 | 43779.25 | 0 | 0 | 0 | 10.4 | 86 | 0 | 0.7 | 157.5 | 0 | 905.4 | 0 | 0
313.75 | 2019-11-10 06:00 | 43779.2569 | 0 | 0 | 0 | 10.3 | 87.1 | 0.5 | 1.1 | 157.5 | 0 | 905.2 | 0 | 0
313.7569 | 2019-11-10 06:10 | 43779.2639 | 0 | 0 | 0 | 10.4 | 87.7 | 0.6 | 1.4 | 157.4 | 0.1 | 904.9 | 0 | 0
313.7639 | 2019-11-10 06:20 | 43779.2708 | 0 | 0 | 0 | 10.2 | 88.1 | 0.9 | 1.9 | 125.2 | 20.5 | 904.7 | 0 | 0
313.7708 | 2019-11-10 06:30 | 43779.2778 | 2.6 | 1.5 | 0 | 10.3 | 89 | 0.9 | 1.6 | 95.5 | 0.1 | 904.5 | 0 | 0
313.7778 | 2019-11-10 06:40 | 43779.2847 | 10.5 | 32.4 | 5.6 | 10.2 | 88.7 | 0.6 | 1.4 | 95.4 | 0.2 | 904.5 | -100 | 0
313.7847 | 2019-11-10 06:50 | 43779.2917 | 26.5 | 119.9 | 15 | 10.1 | 89.5 | 1.3 | 2.1 | 72.4 | 28.5 | 904.7 | -79.029 | 0
313.7917 | 2019-11-10 07:00 | 43779.2986 | 48.1 | 206.2 | 25.1 | 11 | 86.2 | 0.7 | 1.9 | 32.2 | 0.1 | 905.5 | -49.4317 | 0
313.7986 | 2019-11-10 07:10 | 43779.3056 | 74.1 | 289.3 | 33.7 | 11.6 | 82.2 | 1 | 1.6 | 32.2 | 0.2 | 907 | -41.5639 | 0
313.8056 | 2019-11-10 07:20 | 43779.3125 | 102.6 | 360.6 | 42.2 | 12.4 | 78.8 | 1.6 | 1.9 | 23.6 | 6.7 | 909.2 | -31.8612 | 0
313.8125 | 2019-11-10 07:30 | 43779.3194 | 132.4 | 422.5 | 48.4 | 13.1 | 76.5 | 1.5 | 1.9 | 17.9 | 0.2 | 911.7 | -31.0281 | 0
313.8194 | 2019-11-10 07:40 | 43779.3264 | 167.5 | 496.6 | 53 | 13.9 | 73.8 | 1.4 | 1.6 | 17.9 | 0.1 | 914.6 | -33.6399 | 0
313.8264 | 2019-11-10 07:50 | 43779.3333 | 200 | 545.6 | 57.4 | 14.7 | 70.2 | 0.7 | 1.6 | 17.9 | 0.1 | 918 | -34.0905 | 0
313.8333 | 2019-11-10 08:00 | 43779.3403 | 232.4 | 585.9 | 61.6 | 16.1 | 66.2 | 0.1 | 1.1 | 17.9 | 0 | 921.9 | -34.5128 | 0
313.8403 | 2019-11-10 08:10 | 43779.3472 | 263.7 | 618 | 66.2 | 16.5 | 65 | 0.1 | 0.7 | 17.9 | 0 | 925.8 | -32.0969 | 0
313.8472 | 2019-11-10 08:20 | 43779.3542 | 292.4 | 643.4 | 68.4 | 17.2 | 59.4 | 0.1 | 0.9 | 33.9 | 1.4 | 929.7 | -32.4591 | 0
313.8542 | 2019-11-10 08:30 | 43779.3611 | 323.2 | 667.2 | 72.1 | 17.5 | 57.3 | 0 | 0.7 | 36.3 | 0 | 933.7 | -33.9358 | 0
313.8611 | 2019-11-10 08:40 | 43779.3681 | 352 | 684.7 | 75.6 | 17.8 | 58.4 | 0 | 0.7 | 36.3 | 0 | 937.4 | -35.3626 | 0
313.8681 | 2019-11-10 08:50 | 43779.375 | 380.2 | 702.1 | 78.5 | 18.3 | 58.2 | 0 | 0.7 | 36.3 | 0 | 941 | -36.3729 | 0
313.875 | 2019-11-10 09:00 | 43779.3819 | 402.1 | 701.2 | 83.2 | 19 | 56.1 | 0 | 1.1 | 36.3 | 0 | 944.5 | -36.7284 | 0
313.8819 | 2019-11-10 09:10 | 43779.3889 | 425.9 | 710.3 | 86.7 | 19.2 | 56.9 | 0.2 | 1.6 | 37.9 | 0.5 | 948 | -35.7842 | 0
313.8889 | 2019-11-10 09:20 | 43779.3958 | 445.6 | 707.8 | 92.4 | 19.2 | 57.4 | 0.6 | 1.9 | 52.1 | 12.6 | 950.8 | -34.2867 | 0
313.8958 | 2019-11-10 09:30 | 43779.4028 | 470.6 | 725.7 | 93.1 | 18.6 | 60.9 | 1.2 | 1.9 | 100.2 | 0.1 | 953.1 | -35.2974 | 0
313.9028 | 2019-11-10 09:40 | 43779.4097 | 494.7 | 738.2 | 96.1 | 19.2 | 58.5 | 0.8 | 1.6 | 100.2 | 0 | 954.9 | -35.9124 | 0
313.9097 | 2019-11-10 09:50 | 43779.4167 | 514.2 | 740 | 101.3 | 19.8 | 55.9 | 0.7 | 2.1 | 157.4 | 28.7 | 956.7 | -35.4296 | 0
313.9167 | 2019-11-10 10:00 | 43779.4236 | 540.8 | 762.2 | 102.4 | 20.6 | 51.5 | 1.1 | 2.1 | 194.4 | 17.1 | 958.4 | -36.742 | 0
313.9236 | 2019-11-10 10:10 | 43779.4306 | 562.4 | 784.2 | 99.2 | 20.5 | 49.5 | 1.3 | 2.6 | 248.5 | 20 | 959.9 | -37.6271 | 0
313.9306 | 2019-11-10 10:20 | 43779.4375 | 577.4 | 788.9 | 100.2 | 20.6 | 47.6 | 1.3 | 2.6 | 257 | 8.1 | 960.6 | -37.9377 | 0
313.9375 | 2019-11-10 10:30 | 43779.4444 | 582.2 | 763.6 | 110.3 | 20.8 | 47.7 | 1.2 | 2.1 | 254.8 | 20.7 | 961.3 | -37.2493 | 0
313.9444 | 2019-11-10 10:40 | 43779.4514 | 583.4 | 731.5 | 121.8 | 21.4 | 48.3 | 0.7 | 2.1 | 230.8 | 7.7 | 961.9 | -37.9218 | 0
313.9514 | 2019-11-10 10:50 | 43779.4583 | 604 | 754.9 | 120.1 | 22.2 | 45.6 | 1.3 | 2.4 | 180 | 14.4 | 963 | -39.4682 | 0
313.9583 | 2019-11-10 11:00 | 43779.4653 | 602.4 | 747.6 | 116.9 | 22.1 | 42 | 1.4 | 2.4 | 200.2 | 21.4 | 964.1 | -39.3617 | 0
313.9653 | 2019-11-10 11:10 | 43779.4722 | 605.9 | 738.7 | 121 | 22.4 | 42.3 | 1.2 | 2.6 | 201.8 | 34.5 | 964.7 | -39.3638 | 0
313.9722 | 2019-11-10 11:20 | 43779.4792 | 609.2 | 735 | 122.5 | 22.2 | 43.1 | 1.3 | 2.4 | 223 | 31.7 | 964.9 | -39.9948 | 0
313.9792 | 2019-11-10 11:30 | 43779.4861 | 614.6 | 741.2 | 121 | 22.2 | 43.3 | 1.2 | 2.6 | 201.5 | 9.8 | 964.6 | -40.6892 | 0
313.9861 | 2019-11-10 11:40 | 43779.4931 | 624.3 | 758.8 | 117.3 | 22.3 | 42.1 | 1.6 | 2.9 | 211.8 | 5.3 | 964.3 | -42.0601 | 0
313.9931 | 2019-11-10 11:50 | 43779.5 | 618.3 | 752.7 | 115.4 | 22.3 | 40.9 | 1.6 | 2.9 | 248.8 | 11.6 | 963.9 | -41.3509 | 0
314 | 2019-11-10 12:00 | 43779.5069 | 621.3 | 760.2 | 114.2 | 22.6 | 40.3 | 1.6 | 2.9 | 212 | 14.8 | 963.2 | -42.0636 | 0
314.0069 | 2019-11-10 12:10 | 43779.5139 | 625.7 | 775.9 | 110.4 | 23.2 | 39.3 | 1.2 | 2.4 | 201 | 1.5 | 963.1 | -42.9106 | 0
314.0139 | 2019-11-10 12:20 | 43779.5208 | 626.1 | 787.9 | 107.1 | 23.6 | 37.8 | 2 | 3.6 | 191.4 | 7.9 | 963.4 | -42.4161 | 0
314.0208 | 2019-11-10 12:30 | 43779.5278 | 618.3 | 785.9 | 105.5 | 23.3 | 37.1 | 1.3 | 2.4 | 185.4 | 0.6 | 963.8 | -42.1288 | 0
314.0278 | 2019-11-10 12:40 | 43779.5347 | 613 | 793.2 | 102.9 | 23.2 | 38.3 | 2.6 | 3.6 | 182.6 | 6.9 | 964.2 | -40.2224 | 0
314.0347 | 2019-11-10 12:50 | 43779.5417 | 609.9 | 808.3 | 98.2 | 23.2 | 36.7 | 2 | 4.1 | 197.5 | 19.1 | 964.3 | -39.8201 | 0
314.0417 | 2019-11-10 13:00 | 43779.5486 | 597.3 | 807 | 94.8 | 23.6 | 35.3 | 2.2 | 3.6 | 177.3 | 14.3 | 964.3 | -40.1605 | 0
314.0486 | 2019-11-10 13:10 | 43779.5556 | 576.7 | 783.9 | 97.6 | 23.8 | 35.5 | 1.1 | 2.4 | 170.4 | 24.4 | 964.8 | -39.9391 | 0
314.0556 | 2019-11-10 13:20 | 43779.5625 | 562.5 | 781.5 | 95.7 | 24.1 | 34.5 | 1.7 | 3.6 | 212.2 | 17.5 | 965.8 | -39.5805 | 0
314.0625 | 2019-11-10 13:30 | 43779.5694 | 545.9 | 771 | 96.4 | 24.1 | 34.8 | 1.4 | 2.9 | 214.7 | 14.9 | 966.6 | -40.2196 | 0
314.0694 | 2019-11-10 13:40 | 43779.5764 | 527 | 761.2 | 95.1 | 24.6 | 34.1 | 1.2 | 3.1 | 198.6 | 24.2 | 967.9 | -41.1006 | 0
314.0764 | 2019-11-10 13:50 | 43779.5833 | 498.7 | 733.4 | 95.3 | 24.3 | 34.4 | 1 | 2.6 | 145 | 12.8 | 969.7 | -40.5536 | 0
314.0833 | 2019-11-10 14:00 | 43779.5903 | 474.6 | 712 | 95.6 | 24.6 | 33.7 | 0.7 | 1.9 | 156.2 | 4.1 | 971.9 | -41.7577 | 0
314.0903 | 2019-11-10 14:10 | 43779.5972 | 441.1 | 672.6 | 95.6 | 24.6 | 34.5 | 1.1 | 2.1 | 135.8 | 9.4 | 974.2 | -42.5047 | 0
314.0972 | 2019-11-10 14:20 | 43779.6042 | 408.5 | 636.5 | 95.2 | 24.5 | 34.2 | 1 | 2.6 | 150.4 | 9.4 | 976 | -41.2672 | 0
314.1042 | 2019-11-10 14:30 | 43779.6111 | 386.9 | 624.1 | 94.5 | 24.4 | 35.4 | 1 | 2.6 | 169.5 | 25.2 | 977.2 | -40.1803 | 0
314.1111 | 2019-11-10 14:40 | 43779.6181 | 354.4 | 588.1 | 92.4 | 25 | 34.6 | 1 | 2.1 | 154 | 17.6 | 978 | -40.2649 | 0
314.1181 | 2019-11-10 14:50 | 43779.625 | 330.3 | 572.5 | 90 | 24.4 | 36.4 | 1.3 | 2.1 | 161.9 | 1 | 978.4 | -39.5106 | 0
314.125 | 2019-11-10 15:00 | 43779.6319 | 298.8 | 538.6 | 86.8 | 24.4 | 36.6 | 1.2 | 2.4 | 164.6 | 3.4 | 978.4 | -38.6234 | 0
314.1319 | 2019-11-10 15:10 | 43779.6389 | 280.3 | 539.1 | 83.1 | 24.4 | 37 | 0.8 | 2.1 | 156.2 | 2.2 | 978.4 | -39.348 | 0
314.1389 | 2019-11-10 15:20 | 43779.6458 | 253.5 | 516.2 | 78.7 | 24.8 | 35.1 | 1.1 | 2.6 | 201.5 | 49.6 | 978.7 | -41.1936 | 0
314.1458 | 2019-11-10 15:30 | 43779.6528 | 215.5 | 453.1 | 74.6 | 24.7 | 34.9 | 1.4 | 2.4 | 261.2 | 20.4 | 978.3 | -40.5874 | 0
314.1528 | 2019-11-10 15:40 | 43779.6597 | 160.3 | 332.6 | 63.7 | 24.7 | 34.5 | 1.3 | 2.1 | 269 | 14 | 976.8 | -44.1967 | 0
314.1597 | 2019-11-10 15:50 | 43779.6667 | 101.4 | 186.6 | 49.8 | 24.3 | 35.3 | 0.6 | 2.4 | 237.8 | 1.4 | 974.7 | -41.1413 | 0
314.1667 | 2019-11-10 16:00 | 43779.6736 | 69.7 | 81.9 | 45.2 | 24 | 36.2 | 0.5 | 1.6 | 238.1 | 0 | 972.3 | -43.0522 | 0
314.1736 | 2019-11-10 16:10 | 43779.6806 | 62.3 | 63.4 | 45.3 | 23.1 | 36.9 | 1.6 | 2.4 | 242 | 9.3 | 969.3 | -39.6552 | 0
314.1806 | 2019-11-10 16:20 | 43779.6875 | 82.3 | 196.6 | 48.9 | 22.9 | 36.8 | 1.4 | 2.6 | 265.5 | 11.3 | 966.3 | -53.9256 | 0
314.1875 | 2019-11-10 16:30 | 43779.6944 | 55.5 | 84.6 | 38.2 | 22.9 | 36 | 1.5 | 2.4 | 267.8 | 10.9 | 964.4 | -86.2006 | 0
314.1944 | 2019-11-10 16:40 | 43779.7014 | 29.8 | 0 | 24.7 | 22.3 | 36.4 | 1.8 | 2.9 | 288.7 | 8.4 | 961.8 | -73.8138 | 0
314.2014 | 2019-11-10 16:50 | 43779.7083 | 17.5 | 0 | 12.4 | 21.8 | 37.4 | 1.6 | 2.6 | 282.9 | 8 | 958.9 | -100 | 0
314.2083 | 2019-11-10 17:00 | 43779.7153 | 5.4 | 0 | 0.7 | 21.3 | 37.9 | 1.8 | 2.6 | 289.6 | 5.1 | 956 | 0 | 0
314.2153 | 2019-11-10 17:10 | 43779.7222 | 0 | 0 | 0 | 21 | 39.3 | 1.4 | 2.4 | 288.7 | 4.7 | 953.3 | 0 | 0
314.2222 | 2019-11-10 17:20 | 43779.7292 | 0 | 0 | 0 | 19.8 | 44.9 | 1.6 | 2.4 | 316 | 22.4 | 950.8 | 0 | 0
314.2292 | 2019-11-10 17:30 | 43779.7361 | 0 | 0 | 0 | 19.1 | 46.3 | 1 | 2.4 | 324.7 | 2 | 948 | 0 | 0
314.2361 | 2019-11-10 17:40 | 43779.7431 | 0 | 0 | 0 | 19.2 | 46.6 | 1.3 | 1.9 | 323 | 0.1 | 945.6 | 0 | 0
314.2431 | 2019-11-10 17:50 | 43779.75 | 0 | 0 | 0 | 19.6 | 47.7 | 1.4 | 1.9 | 313 | 2.9 | 943.7 | 0 | 0
314.25 | 2019-11-10 18:00 | 43779.7569 | 0 | 0 | 0 | 19.3 | 49.9 | 1.1 | 1.6 | 311.9 | 0.1 | 942.2 | 0 | 0
314.2569 | 2019-11-10 18:10 | 43779.7639 | 0 | 0 | 0 | 18.9 | 54 | 1 | 1.4 | 311.9 | 0.1 | 940.9 | 0 | 0
314.2639 | 2019-11-10 18:20 | 43779.7708 | 0 | 0 | 0 | 18.5 | 56 | 1.1 | 1.4 | 311.9 | 0.1 | 939.7 | 0 | 0
314.2708 | 2019-11-10 18:30 | 43779.7778 | 0 | 0 | 0 | 18.3 | 57.6 | 0.9 | 1.4 | 311.9 | 0.1 | 938.5 | 0 | 0
314.2778 | 2019-11-10 18:40 | 43779.7847 | 0 | 0 | 0 | 18.1 | 58.1 | 0.4 | 1.4 | 311.9 | 0 | 937.4 | 0 | 0
314.2847 | 2019-11-10 18:50 | 43779.7917 | 0 | 0 | 0 | 18 | 58 | 0.3 | 1.1 | 311.8 | 0 | 936.4 | 0 | 0
314.2917 | 2019-11-10 19:00 | 43779.7986 | 0 | 0 | 0 | 17.7 | 59.8 | 0 | 0.7 | 311.8 | 0 | 935.4 | 0 | 0
314.2986 | 2019-11-10 19:10 | 43779.8056 | 0 | 0 | 0 | 17.4 | 61.3 | 0.5 | 1.1 | 311.8 | 0 | 934.3 | 0 | 0
314.3056 | 2019-11-10 19:20 | 43779.8125 | 0 | 0 | 0 | 17.4 | 61 | 0.7 | 1.4 | 311.8 | 0.1 | 933.2 | 0 | 0
314.3125 | 2019-11-10 19:30 | 43779.8194 | 0 | 0 | 0 | 16.7 | 64.8 | 0 | 0 | 0 | 0 | 932.1 | 0 | 0
314.3194 | 2019-11-10 19:40 | 43779.8264 | 0 | 0 | 0 | 16.3 | 66.7 | 0.9 | 1.6 | 325.6 | 30.8 | 930.9 | 0 | 0
314.3264 | 2019-11-10 19:50 | 43779.8333 | 0 | 0 | 0 | 16 | 68.3 | 0.9 | 1.9 | 73 | 5.5 | 929.8 | 0 | 0
314.3333 | 2019-11-10 20:00 | 43779.8403 | 0 | 0 | 0 | 15.5 | 70.7 | 0.4 | 1.4 | 74.5 | 0.1 | 928.6 | 0 | 0
314.3403 | 2019-11-10 20:10 | 43779.8472 | 0 | 0 | 0 | 15.2 | 72.8 | 0.2 | 1.1 | 74.5 | 0 | 927.4 | 0 | 0
314.3472 | 2019-11-10 20:20 | 43779.8542 | 0 | 0 | 0 | 15.2 | 73.3 | 0.2 | 1.1 | 74.4 | 0 | 926.4 | 0 | 0
314.3542 | 2019-11-10 20:30 | 43779.8611 | 0 | 0 | 0 | 14.7 | 75.6 | 0.7 | 1.4 | 74.1 | 0.2 | 925.3 | 0 | 0
314.3611 | 2019-11-10 20:40 | 43779.8681 | 0 | 0 | 0 | 15.1 | 73.4 | 1.3 | 2.1 | 69.3 | 2.6 | 924.4 | 0 | 0
314.3681 | 2019-11-10 20:50 | 43779.875 | 0 | 0 | 0 | 15 | 73.2 | 1 | 1.9 | 67.5 | 0.1 | 923.8 | 0 | 0
314.375 | 2019-11-10 21:00 | 43779.8819 | 0 | 0 | 0 | 15 | 72.8 | 0.6 | 2.1 | 67 | 0.1 | 923.2 | 0 | 0
314.3819 | 2019-11-10 21:10 | 43779.8889 | 0 | 0 | 0 | 14.9 | 73.2 | 0 | 0 | 0 | 0 | 922.7 | 0 | 0
314.3889 | 2019-11-10 21:20 | 43779.8958 | 0 | 0 | 0 | 14.6 | 74.5 | 0 | 0 | 0 | 0 | 922.2 | 0 | 0
314.3958 | 2019-11-10 21:30 | 43779.9028 | 0 | 0 | 0 | 14.7 | 74.6 | 0 | 0 | 0 | 0 | 921.6 | 0 | 0
314.4028 | 2019-11-10 21:40 | 43779.9097 | 0 | 0 | 0 | 14.3 | 76.3 | 0 | 0.7 | 67 | 0 | 921.1 | 0 | 0
314.4097 | 2019-11-10 21:50 | 43779.9167 | 0 | 0 | 0 | 14.1 | 76.5 | 0.1 | 1.1 | 67.1 | 0 | 920.5 | 0 | 0
314.4167 | 2019-11-10 22:00 | 43779.9236 | 0 | 0 | 0 | 13.9 | 78 | 0.1 | 0.7 | 67.1 | 0 | 920 | 0 | 0
314.4236 | 2019-11-10 22:10 | 43779.9306 | 0 | 0 | 0 | 14 | 78.7 | 0.3 | 1.4 | 67.1 | 0.1 | 919.5 | 0 | 0
314.4306 | 2019-11-10 22:20 | 43779.9375 | 0 | 0 | 0 | 13.7 | 80.4 | 0.1 | 1.1 | 67.1 | 0 | 919 | 0 | 0
314.4375 | 2019-11-10 22:30 | 43779.9444 | 0 | 0 | 0 | 13.6 | 81.2 | 0.3 | 1.1 | 67.1 | 0 | 918.4 | 0 | 0
314.4444 | 2019-11-10 22:40 | 43779.9514 | 0 | 0 | 0 | 13.5 | 81.5 | 0.2 | 1.4 | 67.1 | 0 | 918 | 0 | 0
314.4514 | 2019-11-10 22:50 | 43779.9583 | 0 | 0 | 0 | 13.6 | 80.7 | 0.2 | 1.1 | 67.1 | 0 | 917.6 | 0 | 0
314.4583 | 2019-11-10 23:00 | 43779.9653 | 0 | 0 | 0 | 13.7 | 78.2 | 0.3 | 1.6 | 67.1 | 0 | 917.3 | 0 | 0
314.4653 | 2019-11-10 23:10 | 43779.9722 | 0 | 0 | 0 | 13.8 | 77 | 0 | 0.7 | 67.1 | 0 | 917 | 0 | 0
314.4722 | 2019-11-10 23:20 | 43779.9792 | 0 | 0 | 0 | 13.8 | 76.2 | 0 | 0 | 0 | 0 | 916.7 | 0 | 0
314.4792 | 2019-11-10 23:30 | 43779.9861 | 0 | 0 | 0 | 13.7 | 76.8 | 0.1 | 0.7 | 67.1 | 0 | 916.5 | 0 | 0
314.4861 | 2019-11-10 23:40 | 43779.9931 | 0 | 0 | 0 | 13.4 | 78.5 | 0.7 | 1.1 | 67.1 | 0.1 | 916.2 | 0 | 0
314.4931 | 2019-11-10 23:50 | 43780 | 0 | 0 | 0 | 13.2 | 79.9 | 0 | 0.4 | 67.1 | 0 | 915.8 | 0 | 0
314.5 | 2019-11-11 | 43780.0069 | 0 | 0 | 0 | 13 | 81.4 | 0 | 0 | 0 | 0 | 915.4 | 0 | 0
314.5069 | 2019-11-11 00:10 | 43780.0139 | 0 | 0 | 0 | 12.7 | 81.9 | 0.2 | 1.1 | 67.1 | 0 | 915 | 0 | 0
314.5139 | 2019-11-11 00:20 | 43780.0208 | 0 | 0 | 0 | 12.7 | 82.5 | 0.2 | 1.1 | 67.1 | 0 | 914.5 | 0 | 0
314.5208 | 2019-11-11 00:30 | 43780.0278 | 0 | 0 | 0 | 12.9 | 81.4 | 0.8 | 1.6 | 67.1 | 0 | 914.2 | 0 | 0
314.5278 | 2019-11-11 00:40 | 43780.0347 | 0 | 0 | 0 | 12.9 | 80.4 | 0.2 | 1.1 | 67.1 | 0 | 914.1 | 0 | 0
314.5347 | 2019-11-11 00:50 | 43780.0417 | 0 | 0 | 0 | 13 | 79.3 | 0.5 | 1.6 | 67.1 | 0 | 914 | 0 | 0
314.5417 | 2019-11-11 01:00 | 43780.0486 | 0 | 0 | 0 | 13.2 | 77.8 | 0.8 | 1.6 | 67.1 | 0.1 | 913.9 | 0 | 0
314.5486 | 2019-11-11 01:10 | 43780.0556 | 0 | 0 | 0 | 13.1 | 78 | 0.6 | 1.4 | 67.1 | 0 | 913.8 | 0 | 0
314.5556 | 2019-11-11 01:20 | 43780.0625 | 0 | 0 | 0 | 12.9 | 78.4 | 1.2 | 1.6 | 67 | 0.1 | 913.7 | 0 | 0
314.5625 | 2019-11-11 01:30 | 43780.0694 | 0 | 0 | 0 | 12.8 | 78.9 | 0.7 | 1.4 | 67.1 | 0.1 | 913.6 | 0 | 0
314.5694 | 2019-11-11 01:40 | 43780.0764 | 0 | 0 | 0 | 12.7 | 79.3 | 0.4 | 1.1 | 67.1 | 0.1 | 913.4 | 0 | 0
314.5764 | 2019-11-11 01:50 | 43780.0833 | 0 | 0 | 0 | 12.9 | 77.8 | 0.2 | 1.1 | 67.1 | 0 | 913.3 | 0 | 0
314.5833 | 2019-11-11 02:00 | 43780.0903 | 0 | 0 | 0 | 12.9 | 77.5 | 0.1 | 0.7 | 67.1 | 0 | 913.2 | 0 | 0
314.5903 | 2019-11-11 02:10 | 43780.0972 | 0 | 0 | 0 | 12.7 | 78.1 | 0 | 0.4 | 67.1 | 0 | 913.1 | 0 | 0
314.5972 | 2019-11-11 02:20 | 43780.1042 | 0 | 0 | 0 | 12.7 | 77.7 | 0 | 0.7 | 67.1 | 0 | 912.9 | 0 | 0
314.6042 | 2019-11-11 02:30 | 43780.1111 | 0 | 0 | 0 | 12.4 | 79.6 | 0.7 | 1.4 | 67.1 | 0.1 | 912.6 | 0 | 0
314.6111 | 2019-11-11 02:40 | 43780.1181 | 0 | 0 | 0 | 12.2 | 81 | 0.1 | 0.7 | 67.1 | 0 | 912.2 | 0 | 0
314.6181 | 2019-11-11 02:50 | 43780.125 | 0 | 0 | 0 | 11.8 | 82.3 | 0 | 0 | 0 | 0 | 911.8 | 0 | 0
314.625 | 2019-11-11 03:00 | 43780.1319 | 0 | 0 | 0 | 11.3 | 84.3 | 0 | 0.7 | 67.1 | 0 | 911.3 | 0 | 0
314.6319 | 2019-11-11 03:10 | 43780.1389 | 0 | 0 | 0 | 11.3 | 85 | 0.2 | 1.4 | 67.1 | 0 | 910.8 | 0 | 0
314.6389 | 2019-11-11 03:20 | 43780.1458 | 0 | 0 | 0 | 11.5 | 84.9 | 1.2 | 1.6 | 67 | 0.2 | 910.4 | 0 | 0
314.6458 | 2019-11-11 03:30 | 43780.1528 | 0 | 0 | 0 | 11.6 | 84 | 0.8 | 1.4 | 67 | 0 | 910.1 | 0 | 0
314.6528 | 2019-11-11 03:40 | 43780.1597 | 0 | 0 | 0 | 11.5 | 84.3 | 0.3 | 1.1 | 67.1 | 0 | 909.9 | 0 | 0
314.6597 | 2019-11-11 03:50 | 43780.1667 | 0 | 0 | 0 | 11.7 | 83.5 | 0.2 | 1.1 | 67.1 | 0 | 909.8 | 0 | 0
314.6667 | 2019-11-11 04:00 | 43780.1736 | 0 | 0 | 0 | 11.7 | 82.8 | 0 | 0.7 | 67.1 | 0 | 909.7 | 0 | 0
314.6736 | 2019-11-11 04:10 | 43780.1806 | 0 | 0 | 0 | 11.7 | 82.6 | 0 | 0 | 0 | 0 | 909.7 | 0 | 0
314.6806 | 2019-11-11 04:20 | 43780.1875 | 0 | 0 | 0 | 11.4 | 83.7 | 0 | 0.7 | 67.1 | 0 | 909.5 | 0 | 0
314.6875 | 2019-11-11 04:30 | 43780.1944 | 0 | 0 | 0 | 11.4 | 83.3 | 0 | 0 | 0 | 0 | 909.4 | 0 | 0
314.6944 | 2019-11-11 04:40 | 43780.2014 | 0 | 0 | 0 | 11.6 | 82.7 | 0 | 0.7 | 67.1 | 0 | 909.2 | 0 | 0
314.7014 | 2019-11-11 04:50 | 43780.2083 | 0 | 0 | 0 | 11.5 | 82.4 | 0.4 | 1.1 | 67.1 | 0.1 | 909.1 | 0 | 0
314.7083 | 2019-11-11 05:00 | 43780.2153 | 0 | 0 | 0 | 11.7 | 81.5 | 0.8 | 1.1 | 67.1 | 0.1 | 909 | 0 | 0
314.7153 | 2019-11-11 05:10 | 43780.2222 | 0 | 0 | 0 | 11.6 | 81.4 | 1.1 | 1.6 | 67 | 0.2 | 909 | 0 | 0
314.7222 | 2019-11-11 05:20 | 43780.2292 | 0 | 0 | 0 | 11.4 | 82.5 | 1.1 | 1.4 | 67 | 0.2 | 908.8 | 0 | 0
314.7292 | 2019-11-11 05:30 | 43780.2361 | 0 | 0 | 0 | 11.3 | 83.2 | 1.1 | 1.4 | 67 | 0.2 | 908.6 | 0 | 0
314.7361 | 2019-11-11 05:40 | 43780.2431 | 0 | 0 | 0 | 11.2 | 83.7 | 0 | 0.7 | 67.1 | 0 | 908.4 | 0 | 0
314.7431 | 2019-11-11 05:50 | 43780.25 | 0 | 0 | 0 | 11.1 | 84.9 | 0 | 0 | 0 | 0 | 908.2 | 0 | 0
314.75 | 2019-11-11 06:00 | 43780.2569 | 0 | 0 | 0 | 11.3 | 84.3 | 0 | 0 | 0 | 0 | 908.1 | 0 | 0
314.7569 | 2019-11-11 06:10 | 43780.2639 | 0 | 0 | 0 | 11 | 84.5 | 0 | 0 | 0 | 0 | 907.9 | 0 | 0
314.7639 | 2019-11-11 06:20 | 43780.2708 | 0 | 0 | 0 | 10.9 | 84.8 | 0 | 0 | 0 | 0 | 907.7 | 0 | 0
314.7708 | 2019-11-11 06:30 | 43780.2778 | 1 | 0 | 0 | 10.8 | 84.8 | 0 | 0 | 0 | 0 | 907.5 | 0 | 0
314.7778 | 2019-11-11 06:40 | 43780.2847 | 6.6 | 1.7 | 3.4 | 10.9 | 84.3 | 0.2 | 1.1 | 67.1 | 0 | 907.5 | -100 | 0
314.7847 | 2019-11-11 06:50 | 43780.2917 | 21.1 | 67.1 | 13.9 | 10.9 | 83.8 | 0.8 | 1.4 | 66.8 | 0.1 | 907.5 | -64.5165 | 0
314.7917 | 2019-11-11 07:00 | 43780.2986 | 43.7 | 170.4 | 24.7 | 11.7 | 80.4 | 0.5 | 1.4 | 66.8 | 0.1 | 908.2 | -48.6079 | 0
314.7986 | 2019-11-11 07:10 | 43780.3056 | 71.9 | 260.9 | 35.6 | 12.5 | 77.9 | 0 | 0.7 | 66.8 | 0 | 909.6 | -44.6049 | 0
314.8056 | 2019-11-11 07:20 | 43780.3125 | 103.3 | 347.4 | 45.1 | 13.4 | 75.2 | 0.3 | 1.1 | 66.8 | 0.1 | 911.7 | -39.1641 | 0
314.8125 | 2019-11-11 07:30 | 43780.3194 | 133.9 | 412.3 | 52.9 | 13.9 | 74.2 | 0.4 | 1.1 | 66.8 | 0.1 | 914.3 | -33.1907 | 0
314.8194 | 2019-11-11 07:40 | 43780.3264 | 165.9 | 463.9 | 59.8 | 15.2 | 72.1 | 0 | 0 | 0 | 0 | 917.5 | -35.3937 | 0
314.8264 | 2019-11-11 07:50 | 43780.3333 | 198.1 | 512.7 | 65.4 | 15.5 | 70.9 | 0 | 0.7 | 66.8 | 0 | 921 | -34.4861 | 0
314.8333 | 2019-11-11 08:00 | 43780.3403 | 213.3 | 486.3 | 72.6 | 16.2 | 66.6 | 0.4 | 1.4 | 66.9 | 0.1 | 924.8 | -31.3917 | 0
314.8403 | 2019-11-11 08:10 | 43780.3472 | 229.6 | 465.8 | 81.3 | 15.8 | 66.1 | 1.2 | 1.9 | 68.1 | 1.2 | 928 | -28.1245 | 0
314.8472 | 2019-11-11 08:20 | 43780.3542 | 273.2 | 516.3 | 94.1 | 15.9 | 65.7 | 0.8 | 1.6 | 69.7 | 0.1 | 930.8 | -29.9975 | 0
314.8542 | 2019-11-11 08:30 | 43780.3611 | 316.2 | 583.5 | 99.3 | 15.8 | 66.7 | 1.5 | 2.4 | 80.4 | 6.7 | 933.3 | -28.3235 | 0
314.8611 | 2019-11-11 08:40 | 43780.3681 | 321.2 | 518.8 | 113.1 | 16.2 | 66.2 | 0.8 | 2.1 | 64.2 | 16.8 | 935.6 | -28.536 | 0
314.8681 | 2019-11-11 08:50 | 43780.375 | 285.9 | 396.2 | 115.4 | 16.2 | 64.9 | 0.8 | 2.4 | 59 | 12.7 | 937.3 | -24.9253 | 0
314.875 | 2019-11-11 09:00 | 43780.3819 | 332.8 | 457.3 | 124 | 16.7 | 64.9 | 0.4 | 1.4 | 78.4 | 1.3 | 938.8 | -30.0366 | 0
314.8819 | 2019-11-11 09:10 | 43780.3889 | 421.8 | 601.2 | 136 | 17 | 65.7 | 1.2 | 2.1 | 79.6 | 7.6 | 941 | -32.6265 | 0
314.8889 | 2019-11-11 09:20 | 43780.3958 | 435.1 | 601.1 | 136.8 | 17.4 | 65.3 | 1.1 | 2.4 | 90.7 | 1.5 | 943.6 | -30.6166 | 0
314.8958 | 2019-11-11 09:30 | 43780.4028 | 417.1 | 492.3 | 161.3 | 17.6 | 60.6 | 1.3 | 2.1 | 92 | 0.1 | 946.3 | -27.312 | 0
314.9028 | 2019-11-11 09:40 | 43780.4097 | 437.2 | 493.8 | 170.9 | 17.5 | 60.5 | 1.5 | 2.1 | 91.7 | 1.4 | 948.2 | -27.2045 | 0
314.9097 | 2019-11-11 09:50 | 43780.4167 | 433.2 | 502.1 | 152.5 | 18 | 57.9 | 1.1 | 1.9 | 88 | 0.5 | 949.3 | -28.8441 | 0
314.9167 | 2019-11-11 10:00 | 43780.4236 | 425.1 | 476.2 | 150.1 | 18.3 | 56.8 | 0.8 | 1.9 | 88.5 | 0.1 | 950.6 | -28.4644 | 0
314.9236 | 2019-11-11 10:10 | 43780.4306 | 517.3 | 650.5 | 133.7 | 19 | 55.7 | 0.8 | 1.9 | 89.4 | 1 | 951.7 | -34.741 | 0
314.9306 | 2019-11-11 10:20 | 43780.4375 | 530.8 | 645.3 | 140.6 | 19.5 | 52 | 1 | 2.6 | 94 | 8.5 | 953.4 | -35.3057 | 0
314.9375 | 2019-11-11 10:30 | 43780.4444 | 505 | 563 | 155.6 | 19.6 | 51.5 | 1.3 | 2.4 | 144.4 | 1.5 | 955 | -33.8367 | 0
314.9444 | 2019-11-11 10:40 | 43780.4514 | 562.8 | 637.2 | 160.6 | 20.1 | 50 | 1.1 | 2.1 | 163.2 | 5.6 | 956.3 | -37.5191 | 0
314.9514 | 2019-11-11 10:50 | 43780.4583 | 607.5 | 695.3 | 163.1 | 20.3 | 48.1 | 1.7 | 2.6 | 139.2 | 12.1 | 957.6 | -38.8407 | 0
314.9583 | 2019-11-11 11:00 | 43780.4653 | 593.6 | 703.4 | 142.9 | 20.5 | 47.8 | 0.9 | 2.9 | 140.5 | 0.6 | 958.3 | -31.7136 | 1
314.9653 | 2019-11-11 11:10 | 43780.4722 | 606.8 | 43.1 | 583.3 | 20.3 | 46.5 | 1.5 | 2.4 | 141.3 | 0.7 | 957.9 | 5.1596 | 0
314.9722 | 2019-11-11 11:20 | 43780.4792 | 584 | 646.2 | 170.2 | 21 | 46.2 | 1 | 2.4 | 147.1 | 3.7 | 958.6 | -16.7392 | 0
314.9792 | 2019-11-11 11:30 | 43780.4861 | 605.2 | 699.5 | 154.5 | 21.7 | 45.6 | 1.1 | 2.1 | 162.5 | 2.1 | 959.4 | -18.7617 | 0
314.9861 | 2019-11-11 11:40 | 43780.4931 | 609.3 | 691.1 | 162.8 | 21.6 | 45.7 | 1.2 | 2.4 | 160.6 | 5 | 960.3 | -18.4431 | 0
314.9931 | 2019-11-11 11:50 | 43780.5 | 591.1 | 612.2 | 193.4 | 21.8 | 45.4 | 1.3 | 2.6 | 145.9 | 13.9 | 961.4 | -19.5123 | 0
315 | 2019-11-11 12:00 | 43780.5069 | 505.2 | 443.2 | 214.9 | 21.8 | 45.4 | 1.1 | 2.4 | 174 | 8 | 962.1 | -18.8195 | 0
315.0069 | 2019-11-11 12:10 | 43780.5139 | 575.9 | 510.6 | 244.4 | 22 | 44.4 | 1.5 | 2.6 | 172.9 | 14.9 | 962.5 | -19.3002 | 0
315.0139 | 2019-11-11 12:20 | 43780.5208 | 526.8 | 458.6 | 230.4 | 21.8 | 45.5 | 1.7 | 2.6 | 158 | 14.2 | 962.8 | -18.4278 | 0
315.0208 | 2019-11-11 12:30 | 43780.5278 | 439.9 | 353.3 | 211.3 | 22.2 | 44.5 | 2 | 3.4 | 186 | 16.4 | 963.1 | -18.0391 | 0
315.0278 | 2019-11-11 12:40 | 43780.5347 | 476.7 | 432.8 | 201.9 | 22.1 | 44.3 | 1.3 | 2.6 | 155.8 | 6.9 | 962.9 | -18.8852 | 0
315.0347 | 2019-11-11 12:50 | 43780.5417 | 533.5 | 512.4 | 215.3 | 22.1 | 43.9 | 1.1 | 2.4 | 152.2 | 15.1 | 963.2 | -18.2017 | 0
315.0417 | 2019-11-11 13:00 | 43780.5486 | 440.3 | 390.3 | 199.7 | 22.6 | 43.1 | 1 | 2.4 | 171.8 | 3.6 | 963.7 | -17.8074 | 0
315.0486 | 2019-11-11 13:10 | 43780.5556 | 456 | 430.9 | 195.8 | 23 | 41.9 | 0.2 | 1.4 | 172.1 | 0 | 964.1 | -19.296 | 0
315.0556 | 2019-11-11 13:20 | 43780.5625 | 481 | 479.3 | 199.1 | 23.2 | 41.2 | 1.1 | 2.6 | 121.2 | 20.7 | 965 | -19.6571 | 0
315.0625 | 2019-11-11 13:30 | 43780.5694 | 435.8 | 374.9 | 219.9 | 22.6 | 42.4 | 1 | 2.4 | 133.4 | 19.8 | 966 | -17.2175 | 0
315.0694 | 2019-11-11 13:40 | 43780.5764 | 421 | 332.1 | 234.4 | 22.8 | 42.2 | 1.1 | 2.4 | 129.8 | 14.1 | 966.9 | -16.7753 | 0
315.0764 | 2019-11-11 13:50 | 43780.5833 | 383.9 | 287.3 | 225.9 | 23.1 | 41.3 | 1 | 2.9 | 94.1 | 13 | 967.8 | -17.841 | 0
315.0833 | 2019-11-11 14:00 | 43780.5903 | 376.1 | 281.5 | 227.7 | 22.8 | 41.4 | 1.9 | 3.4 | 100.1 | 10.5 | 968.5 | -15.6392 | 0
315.0903 | 2019-11-11 14:10 | 43780.5972 | 324.1 | 231.1 | 207.3 | 22.3 | 41.6 | 1.7 | 2.9 | 125.6 | 19.8 | 968.3 | -12.3327 | 0
315.0972 | 2019-11-11 14:20 | 43780.6042 | 368.5 | 333 | 209.2 | 22.8 | 41.3 | 1.4 | 2.6 | 100.9 | 26.2 | 968 | -14.0937 | 0
315.1042 | 2019-11-11 14:30 | 43780.6111 | 312.2 | 285.4 | 181.6 | 22.8 | 40.6 | 2 | 3.1 | 115.9 | 22.8 | 968.5 | -13.5093 | 0
315.1111 | 2019-11-11 14:40 | 43780.6181 | 310.6 | 319.7 | 172.9 | 22.6 | 40.5 | 1.4 | 2.4 | 124.7 | 9.4 | 968.8 | -13.1098 | 0
315.1181 | 2019-11-11 14:50 | 43780.625 | 249.2 | 241.6 | 149.4 | 22.8 | 39.9 | 1 | 2.1 | 126.8 | 4.9 | 969 | -14.6377 | 0
315.125 | 2019-11-11 15:00 | 43780.6319 | 307.9 | 386.5 | 162.6 | 22.8 | 40 | 1.8 | 2.9 | 92.4 | 10.7 | 969 | -12.4925 | 0
315.1319 | 2019-11-11 15:10 | 43780.6389 | 250.2 | 346.1 | 129.4 | 22.7 | 40.2 | 1.6 | 2.6 | 103.5 | 3.5 | 969.4 | -11.4494 | 0
315.1389 | 2019-11-11 15:20 | 43780.6458 | 156 | 138.5 | 109.7 | 22.5 | 41.8 | 1.9 | 2.6 | 99.3 | 6.1 | 969.1 | -10.5668 | 0
315.1458 | 2019-11-11 15:30 | 43780.6528 | 138.9 | 113.6 | 103.3 | 22.2 | 42.5 | 1.4 | 1.9 | 104.6 | 0.1 | 967.6 | -12.4387 | 0
315.1528 | 2019-11-11 15:40 | 43780.6597 | 122.9 | 50.7 | 107.3 | 22 | 43.4 | 1.4 | 1.9 | 104.7 | 0.1 | 965.8 | -10.8442 | 0
315.1597 | 2019-11-11 15:50 | 43780.6667 | 158.6 | 143.3 | 124.5 | 22 | 43.9 | 1.6 | 2.1 | 104.5 | 0.1 | 964.1 | -9.1142 | 0
315.1667 | 2019-11-11 16:00 | 43780.6736 | 128.1 | 131.6 | 100.3 | 22 | 45.1 | 1.7 | 2.6 | 97.7 | 3.5 | 963.3 | -12.2232 | 0
315.1736 | 2019-11-11 16:10 | 43780.6806 | 61.4 | 44.4 | 51.4 | 21.5 | 48.4 | 1.8 | 2.6 | 117.9 | 3.7 | 962.1 | -17.2375 | 0
315.1806 | 2019-11-11 16:20 | 43780.6875 | 34.8 | 6.7 | 31.1 | 20.9 | 49.9 | 1.6 | 2.6 | 118.8 | 0.1 | 959.9 | -21.6163 | 0
315.1875 | 2019-11-11 16:30 | 43780.6944 | 23.8 | 0 | 21 | 20.5 | 51.4 | 1.6 | 2.6 | 118.4 | 0.4 | 957.2 | -28.3665 | 0
315.1944 | 2019-11-11 16:40 | 43780.7014 | 19.5 | 0 | 17 | 20.1 | 52.3 | 1.6 | 2.1 | 117.6 | 0.1 | 954.5 | -37.5351 | 0
315.2014 | 2019-11-11 16:50 | 43780.7083 | 13.2 | 0 | 10.2 | 19.7 | 54.7 | 1.2 | 2.1 | 114.6 | 2 | 952.2 | -86.1463 | 0
315.2083 | 2019-11-11 17:00 | 43780.7153 | 2.2 | 0 | 0 | 19.3 | 56.8 | 1 | 1.6 | 112.9 | 0.1 | 950.1 | 0 | 0
315.2153 | 2019-11-11 17:10 | 43780.7222 | 0 | 0 | 0 | 19.1 | 57.6 | 0.3 | 1.1 | 112.9 | 0.1 | 948.3 | 0 | 0
315.2222 | 2019-11-11 17:20 | 43780.7292 | 0 | 0 | 0 | 18.9 | 58.7 | 0.3 | 1.1 | 112.9 | 0.1 | 946.5 | 0 | 0
315.2292 | 2019-11-11 17:30 | 43780.7361 | 0 | 0 | 0 | 18.6 | 60 | 1 | 1.6 | 112.9 | 0.1 | 944.8 | 0 | 0
315.2361 | 2019-11-11 17:40 | 43780.7431 | 0 | 0 | 0 | 18.1 | 61.7 | 0.3 | 1.4 | 112.9 | 0 | 943.1 | 0 | 0
315.2431 | 2019-11-11 17:50 | 43780.75 | 0 | 0 | 0 | 17.6 | 63.6 | 0.1 | 1.1 | 112.9 | 0 | 941.1 | 0 | 0
315.25 | 2019-11-11 18:00 | 43780.7569 | 0 | 0 | 0 | 17.4 | 64.5 | 0 | 0.7 | 112.9 | 0 | 939.3 | 0 | 0
315.2569 | 2019-11-11 18:10 | 43780.7639 | 0 | 0 | 0 | 17.3 | 65.2 | 0.6 | 1.4 | 112.8 | 0 | 937.6 | 0 | 0
315.2639 | 2019-11-11 18:20 | 43780.7708 | 0 | 0 | 0 | 17.3 | 64.9 | 0.4 | 1.1 | 112.8 | 0 | 936.1 | 0 | 0
315.2708 | 2019-11-11 18:30 | 43780.7778 | 0 | 0 | 0 | 17.1 | 65.7 | 0.1 | 0.7 | 112.8 | 0 | 934.9 | 0 | 0
315.2778 | 2019-11-11 18:40 | 43780.7847 | 0 | 0 | 0 | 16.9 | 67.5 | 0.2 | 0.7 | 112.8 | 0 | 933.7 | 0 | 0
315.2847 | 2019-11-11 18:50 | 43780.7917 | 0 | 0 | 0 | 16.8 | 68.6 | 0.7 | 1.1 | 112.3 | 0.4 | 932.6 | 0 | 0
315.2917 | 2019-11-11 19:00 | 43780.7986 | 0 | 0 | 0 | 16.8 | 68.8 | 0.9 | 1.4 | 111.8 | 0.1 | 931.7 | 0 | 0
315.2986 | 2019-11-11 19:10 | 43780.8056 | 0 | 0 | 0 | 16.9 | 68.9 | 1.2 | 1.6 | 111.8 | 0.1 | 930.9 | 0 | 0
315.3056 | 2019-11-11 19:20 | 43780.8125 | 0 | 0 | 0 | 17 | 68.5 | 1.2 | 1.4 | 57.7 | 35.4 | 930.3 | 0 | 0
315.3125 | 2019-11-11 19:30 | 43780.8194 | 0 | 0 | 0 | 16.5 | 69.5 | 1.1 | 1.6 | 35.1 | 0.1 | 929.6 | 0 | 0
315.3194 | 2019-11-11 19:40 | 43780.8264 | 0 | 0 | 0 | 16.3 | 70.2 | 1.3 | 1.6 | 33 | 5 | 928.9 | 0 | 0
315.3264 | 2019-11-11 19:50 | 43780.8333 | 0 | 0 | 0 | 16.5 | 69.5 | 1.4 | 1.9 | 332.6 | 16 | 928.3 | 0 | 0
315.3333 | 2019-11-11 20:00 | 43780.8403 | 0 | 0 | 0 | 16.6 | 68.6 | 1.2 | 1.9 | 320 | 0.1 | 927.8 | 0 | 0
315.3403 | 2019-11-11 20:10 | 43780.8472 | 0 | 0 | 0 | 16.1 | 69.7 | 1.2 | 1.6 | 320.1 | 0.1 | 927.4 | 0 | 0
315.3472 | 2019-11-11 20:20 | 43780.8542 | 0 | 0 | 0 | 15.9 | 70 | 1.3 | 1.6 | 320.1 | 0.1 | 926.8 | 0 | 0
315.3542 | 2019-11-11 20:30 | 43780.8611 | 0 | 0 | 0 | 15.6 | 70.8 | 0.9 | 1.6 | 320.1 | 0.1 | 926.2 | 0 | 0
315.3611 | 2019-11-11 20:40 | 43780.8681 | 0 | 0 | 0 | 15.4 | 72 | 0 | 0 | 0 | 0 | 925.6 | 0 | 0
315.3681 | 2019-11-11 20:50 | 43780.875 | 0 | 0 | 0 | 14.8 | 75.1 | 0.1 | 1.1 | 320.1 | 0 | 924.9 | 0 | 0
315.375 | 2019-11-11 21:00 | 43780.8819 | 0 | 0 | 0 | 14.5 | 76.5 | 0.3 | 1.9 | 335.4 | 12.8 | 924.1 | 0 | 0
315.3819 | 2019-11-11 21:10 | 43780.8889 | 0 | 0 | 0 | 14.5 | 77.4 | 1.1 | 1.9 | 22.1 | 0 | 923.2 | 0 | 0
315.3889 | 2019-11-11 21:20 | 43780.8958 | 0 | 0 | 0 | 13.9 | 80.4 | 0.7 | 1.9 | 22.3 | 0.3 | 922.3 | 0 | 0
315.3958 | 2019-11-11 21:30 | 43780.9028 | 0 | 0 | 0 | 13.7 | 81.4 | 0.7 | 1.6 | 23.2 | 0.1 | 921.4 | 0 | 0
315.4028 | 2019-11-11 21:40 | 43780.9097 | 0 | 0 | 0 | 13.8 | 81.7 | 0.8 | 1.6 | 23.2 | 0.1 | 920.7 | 0 | 0
315.4097 | 2019-11-11 21:50 | 43780.9167 | 0 | 0 | 0 | 13.8 | 81.3 | 0.1 | 1.1 | 23.1 | 0 | 920.1 | 0 | 0
315.4167 | 2019-11-11 22:00 | 43780.9236 | 0 | 0 | 0 | 13.6 | 82.4 | 0.1 | 0.7 | 23.1 | 0 | 919.6 | 0 | 0
315.4236 | 2019-11-11 22:10 | 43780.9306 | 0 | 0 | 0 | 13.5 | 82.8 | 0.8 | 1.1 | 23.1 | 0.1 | 919.1 | 0 | 0
315.4306 | 2019-11-11 22:20 | 43780.9375 | 0 | 0 | 0 | 13.5 | 83.3 | 0.1 | 1.1 | 23.1 | 0 | 918.7 | 0 | 0
315.4375 | 2019-11-11 22:30 | 43780.9444 | 0 | 0 | 0 | 13.4 | 83.8 | 0 | 0 | 0 | 0 | 918.5 | 0 | 0
315.4444 | 2019-11-11 22:40 | 43780.9514 | 0 | 0 | 0 | 13.4 | 83.9 | 0.1 | 1.1 | 23.1 | 0 | 918.4 | 0 | 0
315.4514 | 2019-11-11 22:50 | 43780.9583 | 0 | 0 | 0 | 13.6 | 83.5 | 0 | 0 | 0 | 0 | 918.2 | 0 | 0
315.4583 | 2019-11-11 23:00 | 43780.9653 | 0 | 0 | 0 | 13.6 | 83.6 | 0 | 0 | 0 | 0 | 918 | 0 | 0
315.4653 | 2019-11-11 23:10 | 43780.9722 | 0 | 0 | 0 | 13.2 | 84.6 | 0 | 0 | 0 | 0 | 917.7 | 0 | 0
315.4722 | 2019-11-11 23:20 | 43780.9792 | 0 | 0 | 0 | 13 | 85.5 | 0.3 | 1.4 | 23.1 | 0.1 | 917.4 | 0 | 0
315.4792 | 2019-11-11 23:30 | 43780.9861 | 0 | 0 | 0 | 12.9 | 86.3 | 0.6 | 1.4 | 23.1 | 0.1 | 917.2 | 0 | 0
315.4861 | 2019-11-11 23:40 | 43780.9931 | 0 | 0 | 0 | 12.9 | 87.2 | 0.2 | 1.1 | 23.1 | 0.1 | 917 | 0 | 0
315.4931 | 2019-11-11 23:50 | 43781 | 0 | 0 | 0 | 12.7 | 87.6 | 0.3 | 1.1 | 23.1 | 0.1 | 916.9 | 0 | 0
315.5 | 2019-11-12 | 43781.0069 | 0 | 0 | 0 | 12.8 | 87.2 | 0.4 | 1.1 | 23 | 0.1 | 916.8 | 0 | 0
315.5069 | 2019-11-12 00:10 | 43781.0139 | 0 | 0 | 0 | 12.8 | 86.1 | 0.9 | 1.6 | 22.9 | 0.1 | 916.5 | 0 | 0
315.5139 | 2019-11-12 00:20 | 43781.0208 | 0 | 0 | 0 | 12.8 | 85.4 | 0.5 | 1.4 | 22.9 | 0 | 916.1 | 0 | 0
315.5208 | 2019-11-12 00:30 | 43781.0278 | 0 | 0 | 0 | 12.8 | 85.4 | 0.3 | 1.1 | 23 | 0 | 915.8 | 0 | 0
315.5278 | 2019-11-12 00:40 | 43781.0347 | 0 | 0 | 0 | 12.8 | 84.9 | 0.1 | 0.7 | 23 | 0 | 915.6 | 0 | 0
315.5347 | 2019-11-12 00:50 | 43781.0417 | 0 | 0 | 0 | 12.7 | 85.2 | 0.1 | 1.1 | 23 | 0 | 915.3 | 0 | 0
315.5417 | 2019-11-12 01:00 | 43781.0486 | 0 | 0 | 0 | 12.6 | 86.1 | 0.1 | 0.7 | 22.9 | 0 | 915.1 | 0 | 0
315.5486 | 2019-11-12 01:10 | 43781.0556 | 0 | 0 | 0 | 12.8 | 85.1 | 0.1 | 0.7 | 22.9 | 0 | 915 | 0 | 0
315.5556 | 2019-11-12 01:20 | 43781.0625 | 0 | 0 | 0 | 12.5 | 86.6 | 0.6 | 1.4 | 22.9 | 0 | 914.8 | 0 | 0
315.5625 | 2019-11-12 01:30 | 43781.0694 | 0 | 0 | 0 | 12.8 | 85.5 | 0.9 | 1.9 | 22.9 | 0.1 | 914.8 | 0 | 0
315.5694 | 2019-11-12 01:40 | 43781.0764 | 0 | 0 | 0 | 12.7 | 85.6 | 0.7 | 1.9 | 23 | 0 | 914.8 | 0 | 0
315.5764 | 2019-11-12 01:50 | 43781.0833 | 0 | 0 | 0 | 12.6 | 86.2 | 0.2 | 1.1 | 23 | 0 | 914.7 | 0 | 0
315.5833 | 2019-11-12 02:00 | 43781.0903 | 0 | 0 | 0 | 12.4 | 86.8 | 0.1 | 0.7 | 23 | 0 | 914.5 | 0 | 0
315.5903 | 2019-11-12 02:10 | 43781.0972 | 0 | 0 | 0 | 12.8 | 86.3 | 0.4 | 1.1 | 23 | 0.1 | 914.4 | 0 | 0
315.5972 | 2019-11-12 02:20 | 43781.1042 | 0 | 0 | 0 | 13.1 | 85.6 | 0.8 | 1.6 | 23 | 0.1 | 914.5 | 0 | 0
315.6042 | 2019-11-12 02:30 | 43781.1111 | 0 | 0 | 0 | 12.8 | 86.6 | 0.9 | 1.9 | 23.2 | 0.1 | 914.5 | 0 | 0
315.6111 | 2019-11-12 02:40 | 43781.1181 | 0 | 0 | 0 | 12.3 | 87.7 | 0 | 0 | 0 | 0 | 914.5 | 0 | 0
315.6181 | 2019-11-12 02:50 | 43781.125 | 0 | 0 | 0 | 12.1 | 89.1 | 0.2 | 1.1 | 23.2 | 0 | 914.2 | 0 | 0
315.625 | 2019-11-12 03:00 | 43781.1319 | 0 | 0 | 0 | 11.9 | 89.5 | 0.1 | 0.7 | 23.2 | 0 | 913.9 | 0 | 0
315.6319 | 2019-11-12 03:10 | 43781.1389 | 0 | 0 | 0 | 11.7 | 91 | 0.9 | 1.4 | 22.9 | 0.1 | 913.5 | 0 | 0
315.6389 | 2019-11-12 03:20 | 43781.1458 | 0 | 0 | 0 | 11.8 | 90.6 | 1.2 | 1.9 | 24.5 | 8.8 | 913.4 | 0 | 0
315.6458 | 2019-11-12 03:30 | 43781.1528 | 0 | 0 | 0 | 12.3 | 88.5 | 1.6 | 1.9 | 329.9 | 3.3 | 913.3 | 0 | 0
315.6528 | 2019-11-12 03:40 | 43781.1597 | 0 | 0 | 0 | 12 | 88.6 | 1.8 | 2.1 | 330.1 | 0.6 | 913.4 | 0 | 0
315.6597 | 2019-11-12 03:50 | 43781.1667 | 0 | 0 | 0 | 11.8 | 89.5 | 1.4 | 1.9 | 330.3 | 0.1 | 913.3 | 0 | 0
315.6667 | 2019-11-12 04:00 | 43781.1736 | 0 | 0 | 0 | 11.8 | 89.3 | 1.5 | 1.9 | 330.3 | 0.1 | 913.1 | 0 | 0
315.6736 | 2019-11-12 04:10 | 43781.1806 | 0 | 0 | 0 | 11.6 | 89.8 | 1.3 | 1.9 | 330.4 | 0.1 | 912.9 | 0 | 0
315.6806 | 2019-11-12 04:20 | 43781.1875 | 0 | 0 | 0 | 11.8 | 89.2 | 0.8 | 1.6 | 330.4 | 0 | 912.8 | 0 | 0
315.6875 | 2019-11-12 04:30 | 43781.1944 | 0 | 0 | 0 | 12.3 | 86.8 | 1.4 | 2.1 | 316.2 | 4.9 | 912.9 | 0 | 0
315.6944 | 2019-11-12 04:40 | 43781.2014 | 0 | 0 | 0 | 12.8 | 84.7 | 0.8 | 1.6 | 262.5 | 43.5 | 913.5 | 0 | 0
315.7014 | 2019-11-12 04:50 | 43781.2083 | 0 | 0 | 0 | 12.9 | 84.3 | 0.8 | 1.4 | 215 | 0.1 | 914.2 | 0 | 0
315.7083 | 2019-11-12 05:00 | 43781.2153 | 0 | 0 | 0 | 12.7 | 84.7 | 0.2 | 0.7 | 215 | 0 | 914.9 | 0 | 0
315.7153 | 2019-11-12 05:10 | 43781.2222 | 0 | 0 | 0 | 12.3 | 87.4 | 0.5 | 1.4 | 215 | 0 | 915.4 | 0 | 0
315.7222 | 2019-11-12 05:20 | 43781.2292 | 0 | 0 | 0 | 12.8 | 85.6 | 1 | 1.6 | 215 | 0.1 | 915.8 | 0 | 0
315.7292 | 2019-11-12 05:30 | 43781.2361 | 0 | 0 | 0 | 12.8 | 85.2 | 0.1 | 1.1 | 214.9 | 0 | 916.3 | 0 | 0
315.7361 | 2019-11-12 05:40 | 43781.2431 | 0 | 0 | 0 | 12.4 | 87.5 | 0.3 | 1.1 | 215 | 0 | 916.5 | 0 | 0
315.7431 | 2019-11-12 05:50 | 43781.25 | 0 | 0 | 0 | 12.5 | 87.2 | 0.2 | 1.1 | 215 | 0 | 916.6 | 0 | 0
315.75 | 2019-11-12 06:00 | 43781.2569 | 0 | 0 | 0 | 12.5 | 87.1 | 0.1 | 1.1 | 215 | 0 | 916.8 | 0 | 0
315.7569 | 2019-11-12 06:10 | 43781.2639 | 0 | 0 | 0 | 12.4 | 87.5 | 1.6 | 2.6 | 270.2 | 38.9 | 916.8 | 0 | 0
315.7639 | 2019-11-12 06:20 | 43781.2708 | 0 | 0 | 0 | 13.1 | 84.2 | 1.8 | 2.6 | 305.8 | 7 | 916.9 | 0 | 0
315.7708 | 2019-11-12 06:30 | 43781.2778 | 0 | 0 | 0 | 13.1 | 83.8 | 2 | 2.6 | 321.2 | 5.9 | 917.2 | 0 | 0
315.7778 | 2019-11-12 06:40 | 43781.2847 | 2.6 | 0 | 0 | 12.9 | 84.5 | 0.7 | 2.1 | 327.1 | 1.5 | 917.5 | -100 | 0
315.7847 | 2019-11-12 06:50 | 43781.2917 | 6.3 | 0 | 3.5 | 13 | 83.9 | 0.9 | 2.1 | 328.4 | 1.4 | 917.9 | -54.2364 | 0
315.7917 | 2019-11-12 07:00 | 43781.2986 | 13.5 | 0 | 10.8 | 12.9 | 84.6 | 1 | 2.1 | 228.8 | 65.8 | 918.3 | -32.3078 | 0
315.7986 | 2019-11-12 07:10 | 43781.3056 | 28.8 | 0 | 25.9 | 13 | 85 | 0.1 | 1.1 | 178.5 | 0 | 918.7 | -25.0953 | 0
315.8056 | 2019-11-12 07:20 | 43781.3125 | 49.8 | 0 | 47 | 13.1 | 85.7 | 1.1 | 2.4 | 178.2 | 0.4 | 919.2 | -19.0169 | 0
315.8125 | 2019-11-12 07:30 | 43781.3194 | 65 | 0 | 62.4 | 13.3 | 85.6 | 1.4 | 2.4 | 181.6 | 2.1 | 919.8 | -14.57 | 0
315.8194 | 2019-11-12 07:40 | 43781.3264 | 86.5 | 0 | 83.8 | 13.6 | 83.8 | 0.8 | 1.6 | 182.8 | 0.1 | 920.5 | -12.9137 | 0
315.8264 | 2019-11-12 07:50 | 43781.3333 | 81.3 | 0 | 78.5 | 13.8 | 84.7 | 1.5 | 2.4 | 353.4 | 39.2 | 921.2 | -11.7131 | 0
315.8333 | 2019-11-12 08:00 | 43781.3403 | 68.3 | 0 | 64.9 | 13.8 | 84.5 | 0.4 | 1.9 | 304.5 | 4.9 | 921.8 | -12.6734 | 0
315.8403 | 2019-11-12 08:10 | 43781.3472 | 87.7 | 0 | 84.2 | 14 | 83.5 | 0.5 | 2.1 | 317.9 | 10.7 | 922.4 | -11.7963 | 0
315.8472 | 2019-11-12 08:20 | 43781.3542 | 95.8 | 1.7 | 92.4 | 14.1 | 82.6 | 1.2 | 2.4 | 358.4 | 18.3 | 923.1 | -8.7853 | 0
315.8542 | 2019-11-12 08:30 | 43781.3611 | 129.7 | 6 | 124.5 | 14.2 | 82.3 | 1.2 | 1.6 | 0.5 | 0.2 | 923.7 | -8.8189 | 0
315.8611 | 2019-11-12 08:40 | 43781.3681 | 175.3 | 28.6 | 161.3 | 14.6 | 82.4 | 1.1 | 1.6 | 0.5 | 0.1 | 924.7 | -8.5781 | 0
315.8681 | 2019-11-12 08:50 | 43781.375 | 196 | 14.3 | 186.9 | 15.1 | 80.5 | 0.5 | 1.4 | 0.5 | 0 | 926.4 | -8.3819 | 0
315.875 | 2019-11-12 09:00 | 43781.3819 | 225.5 | 47.3 | 201 | 15.6 | 77.1 | 0.1 | 1.1 | 0.5 | 0 | 928.3 | -10.3794 | 0
315.8819 | 2019-11-12 09:10 | 43781.3889 | 347.8 | 234.1 | 237.4 | 16.2 | 75.8 | 0.9 | 1.6 | 32.5 | 14.1 | 930.8 | -12.7688 | 0
315.8889 | 2019-11-12 09:20 | 43781.3958 | 355.9 | 249.2 | 234.4 | 17.1 | 72.1 | 0.4 | 1.6 | 89.1 | 29.5 | 934.4 | -10.1519 | 0
315.8958 | 2019-11-12 09:30 | 43781.4028 | 234.2 | 15.1 | 222.3 | 17 | 72.4 | 1.5 | 2.4 | 172.4 | 16 | 937.6 | -9.2581 | 0
315.9028 | 2019-11-12 09:40 | 43781.4097 | 211.9 | 4.7 | 204.3 | 16.9 | 72.4 | 0.8 | 1.6 | 184.2 | 0.1 | 939 | -10.2793 | 0
315.9097 | 2019-11-12 09:50 | 43781.4167 | 208.6 | 8.8 | 198.8 | 17.1 | 71.6 | 0.3 | 1.4 | 184.2 | 0 | 939.9 | -9.8699 | 0
315.9167 | 2019-11-12 10:00 | 43781.4236 | 246.4 | 24.2 | 227.3 | 17.4 | 71.2 | 1 | 2.4 | 190.9 | 14.8 | 940.9 | -11.0962 | 0
315.9236 | 2019-11-12 10:10 | 43781.4306 | 213 | 3.3 | 205.5 | 17.4 | 69 | 1.4 | 2.1 | 224.9 | 20.6 | 941.8 | -10.1888 | 0
315.9306 | 2019-11-12 10:20 | 43781.4375 | 201.6 | 1.7 | 195.1 | 17.3 | 67.3 | 1.2 | 2.6 | 221.2 | 2.3 | 941.9 | -9.7131 | 0
315.9375 | 2019-11-12 10:30 | 43781.4444 | 179.9 | 0.6 | 174.3 | 17.1 | 68.6 | 1.7 | 3.1 | 219.6 | 8.5 | 941.8 | -9.0282 | 0
315.9444 | 2019-11-12 10:40 | 43781.4514 | 192.1 | 0.8 | 186.5 | 17 | 66 | 1.6 | 2.6 | 236.8 | 18.6 | 941.3 | -8.6546 | 0
315.9514 | 2019-11-12 10:50 | 43781.4583 | 221 | 4.2 | 213 | 17.1 | 63.8 | 1 | 2.1 | 231 | 1.1 | 941 | -9.0992 | 0
315.9583 | 2019-11-12 11:00 | 43781.4653 | 267.2 | 21.6 | 247.8 | 17.5 | 61.7 | 1.5 | 2.6 | 202.5 | 4.2 | 941.5 | -10.239 | 0
315.9653 | 2019-11-12 11:10 | 43781.4722 | 271.8 | 15.9 | 255.9 | 17.7 | 62.3 | 1.4 | 2.1 | 189.8 | 11.1 | 942.3 | -9.9279 | 0
315.9722 | 2019-11-12 11:20 | 43781.4792 | 250.4 | 5.6 | 241.1 | 17.9 | 62.4 | 0.8 | 1.9 | 176.4 | 2 | 943.3 | -9.3898 | 0
315.9792 | 2019-11-12 11:30 | 43781.4861 | 234.9 | 2 | 227.5 | 18.1 | 62.4 | 1 | 1.9 | 179.1 | 0.1 | 944.5 | -9.8641 | 0
315.9861 | 2019-11-12 11:40 | 43781.4931 | 252.5 | 9.7 | 239.9 | 18.1 | 62.9 | 0.9 | 1.9 | 182.8 | 4.2 | 945.4 | -10.4427 | 0
315.9931 | 2019-11-12 11:50 | 43781.5 | 256.1 | 5.6 | 246.6 | 18.3 | 63 | 1.4 | 2.4 | 199.3 | 11.7 | 946 | -9.5797 | 0
316 | 2019-11-12 12:00 | 43781.5069 | 231.6 | 4 | 223.2 | 18.4 | 62.7 | 1.2 | 2.4 | 267.9 | 26.9 | 946.3 | -9.4481 | 0
316.0069 | 2019-11-12 12:10 | 43781.5139 | 266.6 | 17.6 | 249.4 | 18.6 | 62.3 | 1 | 2.1 | 280.3 | 38 | 946.3 | -10.0569 | 0
316.0139 | 2019-11-12 12:20 | 43781.5208 | 240.4 | 4.5 | 231.7 | 19 | 60.8 | 0.5 | 1.6 | 336.9 | 1.4 | 947.1 | -9.5848 | 0
316.0208 | 2019-11-12 12:30 | 43781.5278 | 238.9 | 3.8 | 230.4 | 18.9 | 60.1 | 0.4 | 1.6 | 20.6 | 12.2 | 948.1 | -10.0894 | 0
316.0278 | 2019-11-12 12:40 | 43781.5347 | 232.9 | 4.1 | 224.6 | 19 | 60.3 | 0.8 | 2.1 | 46.2 | 17.6 | 948.9 | -9.6239 | 0
316.0347 | 2019-11-12 12:50 | 43781.5417 | 236.3 | 4 | 228.1 | 19.1 | 60.6 | 0.7 | 1.9 | 88.3 | 12.7 | 949.4 | -9.7556 | 0
316.0417 | 2019-11-12 13:00 | 43781.5486 | 237.6 | 10.8 | 226 | 19 | 59.6 | 1.1 | 2.4 | 95.8 | 1.2 | 949.8 | -8.9949 | 0
316.0486 | 2019-11-12 13:10 | 43781.5556 | 212.3 | 0.9 | 206.7 | 19.2 | 57.8 | 0.7 | 1.6 | 52.6 | 23.3 | 950.3 | -8.8482 | 0
316.0556 | 2019-11-12 13:20 | 43781.5625 | 215.1 | 1.5 | 209.1 | 19.3 | 57.4 | 0.7 | 1.6 | 33.7 | 1.8 | 950.4 | -9.1855 | 0
316.0625 | 2019-11-12 13:30 | 43781.5694 | 193.4 | 1.2 | 187.3 | 19.1 | 57.5 | 0.8 | 1.6 | 51.4 | 16 | 950.6 | -9.9483 | 0
316.0694 | 2019-11-12 13:40 | 43781.5764 | 196.3 | 2.3 | 189.5 | 19.3 | 56.7 | 0.3 | 1.4 | 79.8 | 0 | 950.8 | -10.4948 | 0
316.0764 | 2019-11-12 13:50 | 43781.5833 | 218.4 | 21.2 | 201.6 | 19.5 | 55.9 | 0.2 | 1.4 | 79.8 | 0 | 951.2 | -11.4568 | 0
316.0833 | 2019-11-12 14:00 | 43781.5903 | 201.6 | 5.5 | 193.1 | 19.8 | 55.4 | 0.5 | 1.9 | 90.7 | 16.6 | 951.8 | -11.633 | 0
316.0903 | 2019-11-12 14:10 | 43781.5972 | 193.3 | 12.4 | 181.4 | 19.6 | 55 | 0.6 | 1.6 | 157.1 | 0.2 | 952.1 | -12.5718 | 0
316.0972 | 2019-11-12 14:20 | 43781.6042 | 175.1 | 5.9 | 166.3 | 19.8 | 54.2 | 0.6 | 1.4 | 157.2 | 0 | 952 | -13.4095 | 0
316.1042 | 2019-11-12 14:30 | 43781.6111 | 160.8 | 7.5 | 151.5 | 19.7 | 53.6 | 0.2 | 1.4 | 157.2 | 0 | 951.8 | -13.9409 | 0
316.1111 | 2019-11-12 14:40 | 43781.6181 | 181.6 | 15.4 | 168.8 | 20.1 | 52.5 | 0 | 0.7 | 157.2 | 0 | 951.9 | -15.772 | 0
316.1181 | 2019-11-12 14:50 | 43781.625 | 122.9 | 0 | 117.3 | 19.9 | 53.1 | 0.3 | 1.1 | 157.2 | 0 | 952.1 | -14.4925 | 0
316.125 | 2019-11-12 15:00 | 43781.6319 | 110.8 | 0 | 105.5 | 19.5 | 54 | 0.4 | 1.1 | 153.6 | 0 | 951.9 | -14.6756 | 0
316.1319 | 2019-11-12 15:10 | 43781.6389 | 115.5 | 0 | 110.6 | 19.3 | 55.9 | 0.3 | 1.1 | 153.6 | 0 | 951.2 | -14.6319 | 0
316.1389 | 2019-11-12 15:20 | 43781.6458 | 110.4 | 0.7 | 105.7 | 19.3 | 56 | 0.4 | 1.1 | 153.6 | 0 | 950.8 | -14.5756 | 0
316.1458 | 2019-11-12 15:30 | 43781.6528 | 108.6 | 2.3 | 103.4 | 19.3 | 54.3 | 0 | 0.7 | 153.6 | 0 | 950.3 | -16.2988 | 0
316.1528 | 2019-11-12 15:40 | 43781.6597 | 101.3 | 15.2 | 93.2 | 19.4 | 54.8 | 0 | 0.7 | 153.6 | 0 | 949.9 | -17.1137 | 0
316.1597 | 2019-11-12 15:50 | 43781.6667 | 79.2 | 1.7 | 74.8 | 19.4 | 56.5 | 0.2 | 1.1 | 153.6 | 0 | 949.8 | -18.2112 | 0
316.1667 | 2019-11-12 16:00 | 43781.6736 | 60.2 | 3.6 | 54.8 | 19.1 | 57.5 | 0.2 | 1.1 | 153.6 | 0 | 949.3 | -24.7314 | 0
316.1736 | 2019-11-12 16:10 | 43781.6806 | 61.3 | 7.2 | 55.1 | 19.2 | 59.8 | 0 | 1.1 | 148.5 | 0 | 948.6 | -31.6458 | 0
316.1806 | 2019-11-12 16:20 | 43781.6875 | 47.2 | 2.6 | 41.1 | 18.8 | 65.3 | 0 | 0 | 0 | 0 | 947.7 | -45.0198 | 0
316.1875 | 2019-11-12 16:30 | 43781.6944 | 37.9 | 7.7 | 31.3 | 18.5 | 63.7 | 0.3 | 1.6 | 149.3 | 1.3 | 946.4 | -60.8987 | 0
316.1944 | 2019-11-12 16:40 | 43781.7014 | 24.5 | 0 | 19.4 | 18.5 | 60.7 | 1.3 | 2.1 | 173.9 | 15.1 | 945.1 | -79.441 | 0
316.2014 | 2019-11-12 16:50 | 43781.7083 | 7 | 0 | 2.2 | 18.4 | 60.5 | 0.6 | 1.4 | 193.2 | 0 | 943.7 | -100 | 0
316.2083 | 2019-11-12 17:00 | 43781.7153 | 0.7 | 0 | 0 | 18.1 | 60.8 | 0.9 | 1.9 | 193.2 | 0.1 | 942.4 | 0 | 0
316.2153 | 2019-11-12 17:10 | 43781.7222 | 0 | 0 | 0 | 17.9 | 62.7 | 1.3 | 1.9 | 193.2 | 0.1 | 941.1 | 0 | 0
316.2222 | 2019-11-12 17:20 | 43781.7292 | 0 | 0 | 0 | 17.5 | 66.3 | 1 | 1.9 | 193.2 | 0.1 | 939.7 | 0 | 0
316.2292 | 2019-11-12 17:30 | 43781.7361 | 0 | 0 | 0 | 17.1 | 70.2 | 1.1 | 2.1 | 193.3 | 0.1 | 938.4 | 0 | 0
316.2361 | 2019-11-12 17:40 | 43781.7431 | 0 | 0 | 0 | 17 | 71.7 | 1.7 | 2.4 | 207.5 | 11.1 | 937 | 0 | 0
316.2431 | 2019-11-12 17:50 | 43781.75 | 0 | 0 | 0 | 16.6 | 73 | 0.6 | 1.1 | 222.6 | 0.1 | 935.6 | 0 | 0
316.25 | 2019-11-12 18:00 | 43781.7569 | 0 | 0 | 0 | 16.3 | 74.1 | 1 | 1.6 | 222.6 | 0.1 | 934.5 | 0 | 0
316.2569 | 2019-11-12 18:10 | 43781.7639 | 0 | 0 | 0 | 16.4 | 73.5 | 0.6 | 1.6 | 222.6 | 0 | 933.7 | 0 | 0
316.2639 | 2019-11-12 18:20 | 43781.7708 | 0 | 0 | 0 | 16.2 | 73.6 | 0.4 | 1.1 | 222.6 | 0 | 933 | 0 | 0
316.2708 | 2019-11-12 18:30 | 43781.7778 | 0 | 0 | 0 | 16.1 | 74.4 | 0.6 | 1.6 | 222.6 | 0.1 | 932.4 | 0 | 0
316.2778 | 2019-11-12 18:40 | 43781.7847 | 0 | 0 | 0 | 15.9 | 75.5 | 0.3 | 1.6 | 222.6 | 0 | 931.7 | 0 | 0
316.2847 | 2019-11-12 18:50 | 43781.7917 | 0 | 0 | 0 | 15.4 | 77.6 | 0.9 | 1.4 | 222.6 | 0.1 | 930.8 | 0 | 0
316.2917 | 2019-11-12 19:00 | 43781.7986 | 0 | 0 | 0 | 15.3 | 77.7 | 0 | 0.7 | 222.6 | 0 | 930 | 0 | 0
316.2986 | 2019-11-12 19:10 | 43781.8056 | 0 | 0 | 0 | 15.3 | 78 | 0 | 0.7 | 222.6 | 0 | 929.3 | 0 | 0
316.3056 | 2019-11-12 19:20 | 43781.8125 | 0 | 0 | 0 | 15.4 | 78.4 | 0 | 0 | 0 | 0 | 928.8 | 0 | 0
316.3125 | 2019-11-12 19:30 | 43781.8194 | 0 | 0 | 0 | 15.4 | 78.6 | 0 | 0 | 0 | 0 | 928.4 | 0 | 0
316.3194 | 2019-11-12 19:40 | 43781.8264 | 0 | 0 | 0 | 15.3 | 80 | 0.1 | 0.7 | 222.7 | 0 | 928.1 | 0 | 0
316.3264 | 2019-11-12 19:50 | 43781.8333 | 0 | 0 | 0 | 14.9 | 83.3 | 1 | 1.6 | 227.6 | 7.5 | 927.6 | 0 | 0
316.3333 | 2019-11-12 20:00 | 43781.8403 | 0 | 0 | 0 | 14.8 | 84.6 | 1 | 1.9 | 240.9 | 0.1 | 927 | 0 | 0
316.3403 | 2019-11-12 20:10 | 43781.8472 | 0 | 0 | 0 | 14.7 | 84.8 | 1.2 | 1.6 | 240.9 | 0.1 | 926.5 | 0 | 0
316.3472 | 2019-11-12 20:20 | 43781.8542 | 0 | 0 | 0 | 14.8 | 85.3 | 0.6 | 1.1 | 240.9 | 0.1 | 926.2 | 0 | 0
316.3542 | 2019-11-12 20:30 | 43781.8611 | 0 | 0 | 0 | 14.8 | 85.4 | 0.4 | 1.1 | 240.9 | 0 | 926 | 0 | 0
316.3611 | 2019-11-12 20:40 | 43781.8681 | 0 | 0 | 0 | 14.6 | 86.2 | 1.4 | 1.9 | 240.9 | 0.2 | 925.7 | 0 | 0
316.3681 | 2019-11-12 20:50 | 43781.875 | 0 | 0 | 0 | 14.5 | 87.1 | 1.1 | 1.6 | 240.9 | 0.1 | 925.4 | 0 | 0
316.375 | 2019-11-12 21:00 | 43781.8819 | 0 | 0 | 0 | 14.5 | 87 | 0.9 | 1.4 | 240.9 | 0.1 | 925.2 | 0 | 0
316.3819 | 2019-11-12 21:10 | 43781.8889 | 0 | 0 | 0 | 14.5 | 86.7 | 0.5 | 1.1 | 240.9 | 0 | 925.1 | 0 | 0
316.3889 | 2019-11-12 21:20 | 43781.8958 | 0 | 0 | 0 | 14.6 | 86.2 | 1 | 1.6 | 240.9 | 0.1 | 925 | 0 | 0
316.3958 | 2019-11-12 21:30 | 43781.9028 | 0 | 0 | 0 | 14.5 | 85.4 | 1.4 | 1.6 | 240.9 | 0.1 | 924.9 | 0 | 0
316.4028 | 2019-11-12 21:40 | 43781.9097 | 0 | 0 | 0 | 14.4 | 85.3 | 0.5 | 1.4 | 240.9 | 0 | 924.7 | 0 | 0
316.4097 | 2019-11-12 21:50 | 43781.9167 | 0 | 0 | 0 | 14.8 | 83.4 | 0 | 0.7 | 240.9 | 0 | 924.6 | 0 | 0
316.4167 | 2019-11-12 22:00 | 43781.9236 | 0 | 0 | 0 | 14.5 | 83.9 | 0.5 | 0.7 | 240.9 | 0.1 | 924.6 | 0 | 0
316.4236 | 2019-11-12 22:10 | 43781.9306 | 0 | 0 | 0 | 14.4 | 84.6 | 0.5 | 1.1 | 240.9 | 0.1 | 924.5 | 0 | 0
316.4306 | 2019-11-12 22:20 | 43781.9375 | 0 | 0 | 0 | 14.6 | 84.1 | 0 | 0 | 0 | 0 | 924.5 | 0 | 0
316.4375 | 2019-11-12 22:30 | 43781.9444 | 0 | 0 | 0 | 14.6 | 84.1 | 0 | 0.7 | 240.9 | 0 | 924.5 | 0 | 0
316.4444 | 2019-11-12 22:40 | 43781.9514 | 0 | 0 | 0 | 14.5 | 84.4 | 0.2 | 1.1 | 240.9 | 0 | 924.4 | 0 | 0
316.4514 | 2019-11-12 22:50 | 43781.9583 | 0 | 0 | 0 | 14.4 | 85.1 | 0.2 | 1.1 | 241.1 | 0 | 924.3 | 0 | 0
316.4583 | 2019-11-12 23:00 | 43781.9653 | 0 | 0 | 0 | 14.2 | 86.1 | 0.3 | 1.1 | 241 | 0 | 924.1 | 0 | 0
316.4653 | 2019-11-12 23:10 | 43781.9722 | 0 | 0 | 0 | 14.3 | 85.6 | 0 | 0 | 0 | 0 | 923.9 | 0 | 0
316.4722 | 2019-11-12 23:20 | 43781.9792 | 0 | 0 | 0 | 14.1 | 85.9 | 0.2 | 0.7 | 241.1 | 0 | 923.8 | 0 | 0
316.4792 | 2019-11-12 23:30 | 43781.9861 | 0 | 0 | 0 | 14.1 | 86 | 0.6 | 1.1 | 241.1 | 0 | 923.7 | 0 | 0
316.4861 | 2019-11-12 23:40 | 43781.9931 | 0 | 0 | 0 | 14.4 | 84.1 | 0 | 0.7 | 241 | 0 | 923.6 | 0 | 0
316.4931 | 2019-11-12 23:50 | 43782 | 0 | 0 | 0 | 14.4 | 83.6 | 0 | 0 | 0 | 0 | 923.5 | 0 | 0
316.5 | 2019-11-13 | 43782.0069 | 0 | 0 | 0 | 14.2 | 84.7 | 0 | 0 | 0 | 0 | 923.4 | 0 | 0
316.5069 | 2019-11-13 00:10 | 43782.0139 | 0 | 0 | 0 | 14 | 85.9 | 0 | 0 | 0 | 0 | 923.1 | 0 | 0
316.5139 | 2019-11-13 00:20 | 43782.0208 | 0 | 0 | 0 | 13.7 | 87.5 | 0.3 | 1.4 | 241.1 | 0 | 922.9 | 0 | 0
316.5208 | 2019-11-13 00:30 | 43782.0278 | 0 | 0 | 0 | 13.4 | 88.5 | 1.6 | 1.9 | 261.3 | 24.8 | 922.4 | 0 | 0
316.5278 | 2019-11-13 00:40 | 43782.0347 | 0 | 0 | 0 | 13.6 | 87.2 | 1 | 1.9 | 290.9 | 0 | 922.1 | 0 | 0
316.5347 | 2019-11-13 00:50 | 43782.0417 | 0 | 0 | 0 | 13.9 | 84.7 | 0.5 | 1.6 | 290.9 | 0 | 921.9 | 0 | 0
316.5417 | 2019-11-13 01:00 | 43782.0486 | 0 | 0 | 0 | 13.7 | 85.7 | 0.6 | 1.4 | 290.9 | 0 | 921.9 | 0 | 0
316.5486 | 2019-11-13 01:10 | 43782.0556 | 0 | 0 | 0 | 13.7 | 84.6 | 0.4 | 1.1 | 290.9 | 0.1 | 921.8 | 0 | 0
316.5556 | 2019-11-13 01:20 | 43782.0625 | 0 | 0 | 0 | 13.9 | 85.2 | 0.4 | 1.1 | 290.8 | 0 | 921.7 | 0 | 0
316.5625 | 2019-11-13 01:30 | 43782.0694 | 0 | 0 | 0 | 13.9 | 85.8 | 0 | 0.7 | 290.8 | 0 | 921.7 | 0 | 0
316.5694 | 2019-11-13 01:40 | 43782.0764 | 0 | 0 | 0 | 14 | 85.2 | 0.1 | 0.7 | 290.8 | 0 | 921.8 | 0 | 0
316.5764 | 2019-11-13 01:50 | 43782.0833 | 0 | 0 | 0 | 13.4 | 87 | 0.7 | 1.4 | 290.9 | 0.1 | 921.7 | 0 | 0
316.5833 | 2019-11-13 02:00 | 43782.0903 | 0 | 0 | 0 | 14 | 84.4 | 1.4 | 2.1 | 291 | 0.1 | 921.6 | 0 | 0
316.5903 | 2019-11-13 02:10 | 43782.0972 | 0 | 0 | 0 | 14.2 | 82.5 | 1.4 | 2.1 | 292.5 | 1.3 | 921.8 | 0 | 0
316.5972 | 2019-11-13 02:20 | 43782.1042 | 0 | 0 | 0 | 14.2 | 82.4 | 1.2 | 1.9 | 297 | 0.1 | 921.9 | 0 | 0
316.6042 | 2019-11-13 02:30 | 43782.1111 | 0 | 0 | 0 | 14.5 | 80.2 | 1.4 | 2.1 | 297 | 0.1 | 922 | 0 | 0
316.6111 | 2019-11-13 02:40 | 43782.1181 | 0 | 0 | 0 | 14.6 | 79.1 | 1.4 | 1.9 | 297 | 0.1 | 922.3 | 0 | 0
316.6181 | 2019-11-13 02:50 | 43782.125 | 0 | 0 | 0 | 14.4 | 80.6 | 1.4 | 1.9 | 297 | 0.1 | 922.5 | 0 | 0
316.625 | 2019-11-13 03:00 | 43782.1319 | 0 | 0 | 0 | 14.1 | 81.2 | 1.1 | 1.6 | 297 | 0.1 | 922.6 | 0 | 0
316.6319 | 2019-11-13 03:10 | 43782.1389 | 0 | 0 | 0 | 14 | 81.4 | 0.6 | 1.6 | 297 | 0.1 | 922.7 | 0 | 0
316.6389 | 2019-11-13 03:20 | 43782.1458 | 0 | 0 | 0 | 14.3 | 79.9 | 0.2 | 1.4 | 297 | 0 | 922.7 | 0 | 0
316.6458 | 2019-11-13 03:30 | 43782.1528 | 0 | 0 | 0 | 14 | 79.7 | 0.8 | 1.4 | 297 | 0.1 | 922.8 | 0 | 0
316.6528 | 2019-11-13 03:40 | 43782.1597 | 0 | 0 | 0 | 13.7 | 79.6 | 0.3 | 1.1 | 297 | 0 | 922.7 | 0 | 0
316.6597 | 2019-11-13 03:50 | 43782.1667 | 0 | 0 | 0 | 13.6 | 81.4 | 0.7 | 1.9 | 302 | 3.6 | 922.6 | 0 | 0
316.6667 | 2019-11-13 04:00 | 43782.1736 | 0 | 0 | 0 | 13.3 | 81.5 | 0.3 | 1.1 | 306.9 | 0 | 922.4 | 0 | 0
316.6736 | 2019-11-13 04:10 | 43782.1806 | 0 | 0 | 0 | 13.6 | 81.1 | 1 | 2.1 | 347.4 | 23.5 | 922.2 | 0 | 0
316.6806 | 2019-11-13 04:20 | 43782.1875 | 0 | 0 | 0 | 13.8 | 79 | 0.4 | 1.4 | 6 | 3.5 | 922.1 | 0 | 0
316.6875 | 2019-11-13 04:30 | 43782.1944 | 0 | 0 | 0 | 13.8 | 79.7 | 1.5 | 2.4 | 292.8 | 29 | 922.1 | 0 | 0
316.6944 | 2019-11-13 04:40 | 43782.2014 | 0 | 0 | 0 | 13.9 | 77.8 | 1.3 | 2.6 | 285.4 | 4.8 | 922 | 0 | 0
316.7014 | 2019-11-13 04:50 | 43782.2083 | 0 | 0 | 0 | 13.9 | 77.5 | 1 | 1.6 | 288.9 | 2.3 | 922.1 | 0 | 0
316.7083 | 2019-11-13 05:00 | 43782.2153 | 0 | 0 | 0 | 14 | 77.8 | 0.7 | 1.6 | 235.1 | 13.8 | 922.1 | 0 | 0
316.7153 | 2019-11-13 05:10 | 43782.2222 | 0 | 0 | 0 | 13.7 | 80 | 1.2 | 2.4 | 227.1 | 1.4 | 922.1 | 0 | 0
316.7222 | 2019-11-13 05:20 | 43782.2292 | 0 | 0 | 0 | 14.2 | 77.5 | 2.2 | 3.6 | 232.8 | 11.4 | 921.8 | 0 | 0
316.7292 | 2019-11-13 05:30 | 43782.2361 | 0 | 0 | 0 | 14.5 | 77.1 | 1.7 | 3.1 | 233.6 | 16.2 | 921.8 | 0 | 0
316.7361 | 2019-11-13 05:40 | 43782.2431 | 0 | 0 | 0 | 14.1 | 79.7 | 1.3 | 2.9 | 299 | 33.1 | 921.8 | 0 | 0
316.7431 | 2019-11-13 05:50 | 43782.25 | 0 | 0 | 0 | 13.7 | 81.7 | 1.1 | 1.9 | 328.2 | 0.1 | 921.7 | 0 | 0
316.75 | 2019-11-13 06:00 | 43782.2569 | 0 | 0 | 0 | 13.6 | 82.8 | 0.4 | 1.4 | 328.1 | 0 | 921.6 | 0 | 0
316.7569 | 2019-11-13 06:10 | 43782.2639 | 0 | 0 | 0 | 13.6 | 83.8 | 1.1 | 2.4 | 286.6 | 25.3 | 921.5 | 0 | 0
316.7639 | 2019-11-13 06:20 | 43782.2708 | 0 | 0 | 0 | 13.5 | 84.1 | 0.4 | 1.6 | 268.8 | 0.5 | 921.4 | 0 | 0
316.7708 | 2019-11-13 06:30 | 43782.2778 | 0 | 0 | 0 | 13.5 | 84.3 | 0.3 | 1.1 | 269.7 | 0.1 | 921.5 | 0 | 0
316.7778 | 2019-11-13 06:40 | 43782.2847 | 0 | 0 | 0 | 13.6 | 84.8 | 1.6 | 2.6 | 227.1 | 25.2 | 921.7 | 0 | 0
316.7847 | 2019-11-13 06:50 | 43782.2917 | 5 | 0 | 3.8 | 13.9 | 82.9 | 1.1 | 2.4 | 270.2 | 17.6 | 921.9 | -24.7159 | 0
316.7917 | 2019-11-13 07:00 | 43782.2986 | 10.7 | 0 | 9.3 | 13.8 | 83.6 | 1.7 | 2.6 | 209.9 | 13.4 | 922.2 | -17.4164 | 0
316.7986 | 2019-11-13 07:10 | 43782.3056 | 16.9 | 0 | 15 | 13.8 | 83.4 | 0.6 | 1.6 | 261.2 | 35.7 | 922.4 | -16.9197 | 0
316.8056 | 2019-11-13 07:20 | 43782.3125 | 28.6 | 3.6 | 26.2 | 13.9 | 83.4 | 1.4 | 4.4 | 228.2 | 33.1 | 922.8 | -13.0766 | 0
316.8125 | 2019-11-13 07:30 | 43782.3194 | 40 | 4.7 | 39.1 | 14.3 | 80.3 | 2.3 | 4.1 | 230.7 | 20.4 | 923.2 | -0.44068 | 0
316.8194 | 2019-11-13 07:40 | 43782.3264 | 58.2 | 2.2 | 57.9 | 14.3 | 80.2 | 2.3 | 3.9 | 239.2 | 21.6 | 923.5 | 0.7413 | 0
316.8264 | 2019-11-13 07:50 | 43782.3333 | 75.8 | 17.7 | 72.3 | 14.2 | 79.8 | 2.7 | 4.9 | 250.8 | 23 | 923.8 | 2.8438 | 0
316.8333 | 2019-11-13 08:00 | 43782.3403 | 83.1 | 14.9 | 80 | 14 | 79.8 | 2.3 | 5.1 | 287.2 | 29.1 | 924 | 3.1924 | 0
316.8403 | 2019-11-13 08:10 | 43782.3472 | 105.8 | 32.3 | 97.5 | 13.9 | 80.2 | 2.3 | 4.1 | 293.7 | 19.3 | 924.2 | 3.9894 | 0
316.8472 | 2019-11-13 08:20 | 43782.3542 | 119.7 | 4.1 | 119.9 | 14 | 79.3 | 2.3 | 3.6 | 280.5 | 20.6 | 924.5 | 4.7236 | 0
316.8542 | 2019-11-13 08:30 | 43782.3611 | 168.2 | 4.5 | 166.8 | 14.5 | 77.6 | 0.6 | 2.6 | 279.6 | 9 | 925.2 | 0.46905 | 0
316.8611 | 2019-11-13 08:40 | 43782.3681 | 164.7 | 6.5 | 160.6 | 15.2 | 75.7 | 0.9 | 1.6 | 298 | 5.7 | 926.8 | -4.4935 | 0
316.8681 | 2019-11-13 08:50 | 43782.375 | 134.9 | 1.6 | 132.9 | 15.6 | 74.5 | 0.8 | 1.6 | 301.8 | 0.1 | 928.7 | -3.4307 | 0
316.875 | 2019-11-13 09:00 | 43782.3819 | 178.6 | 0.7 | 176.4 | 16 | 73.6 | 0.5 | 1.6 | 281.7 | 18.8 | 930.4 | -4.5244 | 0
316.8819 | 2019-11-13 09:10 | 43782.3889 | 197.6 | 0.8 | 195.5 | 16.2 | 73.9 | 1.1 | 1.6 | 205.3 | 16.4 | 932 | -3.9349 | 0
316.8889 | 2019-11-13 09:20 | 43782.3958 | 250.7 | 55.4 | 222.7 | 16.3 | 74.3 | 1.4 | 2.4 | 132.6 | 9.7 | 933.6 | -4.8442 | 0
316.8958 | 2019-11-13 09:30 | 43782.4028 | 232.6 | 37 | 213.3 | 16.6 | 72.2 | 2.4 | 4.1 | 235.2 | 28.6 | 935.3 | -2.8079 | 0
316.9028 | 2019-11-13 09:40 | 43782.4097 | 239 | 65.1 | 206.1 | 16.3 | 69.9 | 2.6 | 4.9 | 292.7 | 29.9 | 936 | -0.22457 | 0
316.9097 | 2019-11-13 09:50 | 43782.4167 | 191.4 | 4 | 187.6 | 16.8 | 68.6 | 0.7 | 2.9 | 320.9 | 8.3 | 936.5 | -3.2913 | 0
316.9167 | 2019-11-13 10:00 | 43782.4236 | 220.7 | 6.8 | 215.8 | 17 | 69.1 | 2.8 | 4.1 | 342.3 | 16.4 | 937.5 | -2.3182 | 0
316.9236 | 2019-11-13 10:10 | 43782.4306 | 247.7 | 2.6 | 245.5 | 17.3 | 68.8 | 2.4 | 4.1 | 336.9 | 20.1 | 938.3 | -1.3836 | 0
316.9306 | 2019-11-13 10:20 | 43782.4375 | 291.3 | 11.2 | 284 | 17.6 | 66.9 | 1.9 | 4.4 | 12.1 | 28.8 | 939.2 | -1.7029 | 0
316.9375 | 2019-11-13 10:30 | 43782.4444 | 368.6 | 104.2 | 306 | 18.5 | 63.9 | 1.6 | 2.4 | 16.4 | 25.9 | 940.8 | -4.1289 | 0
316.9444 | 2019-11-13 10:40 | 43782.4514 | 377.9 | 131.2 | 297.3 | 19.3 | 60 | 0.6 | 1.9 | 17.8 | 5.5 | 943.3 | -5.7461 | 0
316.9514 | 2019-11-13 10:50 | 43782.4583 | 238.3 | 2.4 | 234.7 | 19.6 | 59 | 1.9 | 3.6 | 199.5 | 48 | 946 | -3.6221 | 0
316.9583 | 2019-11-13 11:00 | 43782.4653 | 232.5 | 0.8 | 230.4 | 19.1 | 62.4 | 2.7 | 4.9 | 205.3 | 18.7 | 947.2 | -2.6678 | 0
316.9653 | 2019-11-13 11:10 | 43782.4722 | 267.5 | 7.3 | 261.4 | 18.4 | 63.9 | 2.6 | 4.1 | 242.1 | 24.9 | 947.1 | -2.6692 | 0
316.9722 | 2019-11-13 11:20 | 43782.4792 | 275.8 | 13.9 | 264.7 | 18.4 | 62 | 1.8 | 3.4 | 261.6 | 29 | 946.6 | -4.0989 | 0
316.9792 | 2019-11-13 11:30 | 43782.4861 | 439.8 | 145.6 | 344.4 | 18.7 | 60.2 | 2.4 | 3.4 | 268.3 | 16.4 | 946.6 | -8.264 | 0
316.9861 | 2019-11-13 11:40 | 43782.4931 | 458.6 | 139.2 | 367.2 | 19.2 | 59 | 2.1 | 3.6 | 236.2 | 27.7 | 947.5 | -7.7807 | 0
316.9931 | 2019-11-13 11:50 | 43782.5 | 327.3 | 24.6 | 309.8 | 19.3 | 57.7 | 2.5 | 3.9 | 249.3 | 24.7 | 948.5 | -3.5275 | 0
317 | 2019-11-13 12:00 | 43782.5069 | 270.1 | 1.7 | 267.3 | 19.1 | 57.3 | 1.7 | 3.4 | 275.4 | 24.1 | 948.8 | -2.809 | 0
317.0069 | 2019-11-13 12:10 | 43782.5139 | 551.5 | 320.8 | 344.5 | 19.7 | 56.1 | 1.2 | 2.1 | 315.1 | 42.3 | 949.2 | -13.9976 | 0
317.0139 | 2019-11-13 12:20 | 43782.5208 | 541.7 | 323.6 | 334.4 | 20.7 | 53 | 1 | 2.4 | 268.1 | 30.1 | 951.2 | -13.972 | 0
317.0208 | 2019-11-13 12:30 | 43782.5278 | 323.8 | 61 | 282.2 | 20.8 | 53.3 | 1.4 | 2.9 | 212.5 | 28.3 | 953.3 | -7.3751 | 0
317.0278 | 2019-11-13 12:40 | 43782.5347 | 498 | 306.5 | 306.3 | 21.2 | 53.1 | 1.9 | 4.9 | 177 | 19.7 | 954.7 | -12.3381 | 0
317.0347 | 2019-11-13 12:50 | 43782.5417 | 349.1 | 130.9 | 268 | 20.7 | 54.6 | 2.9 | 4.1 | 204.3 | 14.5 | 955.7 | -5.9506 | 0
317.0417 | 2019-11-13 13:00 | 43782.5486 | 356.1 | 126.7 | 278.8 | 20.2 | 56.7 | 2.3 | 4.1 | 233.3 | 21.1 | 955.3 | -5.9951 | 0
317.0486 | 2019-11-13 13:10 | 43782.5556 | 370.4 | 125.3 | 294.4 | 20.2 | 57.2 | 2.8 | 4.6 | 250.6 | 25 | 954.9 | -7.7931 | 0
317.0556 | 2019-11-13 13:20 | 43782.5625 | 280 | 28.7 | 261.7 | 20 | 57.8 | 2.8 | 4.4 | 261.4 | 16 | 954.3 | -4.0892 | 0
317.0625 | 2019-11-13 13:30 | 43782.5694 | 354.5 | 112.5 | 289.8 | 19.7 | 58.8 | 2.2 | 3.4 | 288.3 | 18.6 | 953.5 | -6.4754 | 0
317.0694 | 2019-11-13 13:40 | 43782.5764 | 442 | 257.3 | 299 | 19.9 | 57.4 | 2.6 | 3.9 | 260.8 | 15.5 | 953.6 | -13.4551 | 0
317.0764 | 2019-11-13 13:50 | 43782.5833 | 377 | 213.9 | 263 | 20.1 | 57.6 | 2.2 | 3.4 | 259.5 | 10.3 | 954.1 | -9.1182 | 0
317.0833 | 2019-11-13 14:00 | 43782.5903 | 274.8 | 101 | 221.6 | 20.2 | 56.8 | 2.2 | 2.9 | 262.8 | 21.9 | 954.3 | -6.9343 | 0
317.0903 | 2019-11-13 14:10 | 43782.5972 | 249.7 | 50.5 | 223.1 | 20.2 | 56.2 | 1.5 | 2.4 | 249.9 | 16.5 | 954 | -5.6944 | 0
317.0972 | 2019-11-13 14:20 | 43782.6042 | 229.6 | 73.9 | 193.1 | 20.5 | 56.5 | 1.7 | 2.9 | 236.1 | 15.4 | 953.9 | -6.7449 | 0
317.1042 | 2019-11-13 14:30 | 43782.6111 | 346 | 228.7 | 243.3 | 20.8 | 56.4 | 1.8 | 2.6 | 223.2 | 12.9 | 954.2 | -9.7683 | 0
317.1111 | 2019-11-13 14:40 | 43782.6181 | 253.8 | 92.2 | 213.7 | 21 | 54.4 | 2 | 4.1 | 232.6 | 20.1 | 955.2 | -6.1827 | 0
317.1181 | 2019-11-13 14:50 | 43782.625 | 229.6 | 133.3 | 176 | 20.9 | 54.6 | 2 | 3.6 | 251.1 | 17.6 | 955.4 | -6.4923 | 0
317.125 | 2019-11-13 15:00 | 43782.6319 | 185 | 88.3 | 151.9 | 20.6 | 56.5 | 1.9 | 3.4 | 252.5 | 12 | 955.1 | -4.1025 | 0
317.1319 | 2019-11-13 15:10 | 43782.6389 | 138.7 | 16.1 | 133.2 | 20.2 | 57.6 | 2.3 | 3.4 | 254.2 | 16.5 | 954.2 | -0.46581 | 0
317.1389 | 2019-11-13 15:20 | 43782.6458 | 178.9 | 67 | 158.7 | 20.1 | 57.4 | 2.1 | 3.4 | 280.9 | 9.3 | 952.8 | 0.73994 | 0
317.1458 | 2019-11-13 15:30 | 43782.6528 | 227.8 | 298.2 | 143.6 | 20.6 | 56.4 | 1.8 | 3.1 | 280.2 | 13.2 | 952.5 | -5.9668 | 0
317.1528 | 2019-11-13 15:40 | 43782.6597 | 181.4 | 224 | 124.3 | 20.8 | 55.1 | 1.8 | 2.9 | 260 | 17.6 | 953.6 | -6.2806 | 0
317.1597 | 2019-11-13 15:50 | 43782.6667 | 99.8 | 78.6 | 81.4 | 20.6 | 55.6 | 1.4 | 2.4 | 231.4 | 9.3 | 954 | -5.6753 | 0
317.1667 | 2019-11-13 16:00 | 43782.6736 | 80.4 | 27.4 | 74.3 | 20.1 | 57.2 | 1.2 | 2.4 | 232.1 | 10.8 | 953.1 | -5.0447 | 0
317.1736 | 2019-11-13 16:10 | 43782.6806 | 90.8 | 96.8 | 74.5 | 19.9 | 57.9 | 1.8 | 3.1 | 233.9 | 10.3 | 951.9 | -6.9693 | 0
317.1806 | 2019-11-13 16:20 | 43782.6875 | 47.4 | 43.8 | 41.4 | 19.7 | 57.7 | 1.9 | 3.4 | 240.5 | 13.5 | 951.1 | -3.9566 | 0
317.1875 | 2019-11-13 16:30 | 43782.6944 | 31.5 | 0 | 31.3 | 19.3 | 57.6 | 1.9 | 3.1 | 244.2 | 11.6 | 949.6 | -2.1316 | 0
317.1944 | 2019-11-13 16:40 | 43782.7014 | 13.9 | 0 | 13.7 | 19.1 | 58.1 | 1.8 | 2.9 | 264.2 | 16.5 | 947.8 | -3.2306 | 0
317.2014 | 2019-11-13 16:50 | 43782.7083 | 0.8 | 0 | 0.7 | 18.9 | 58.3 | 2.3 | 3.9 | 274.3 | 20.1 | 946 | -3.2905 | 0
317.2083 | 2019-11-13 17:00 | 43782.7153 | 0 | 0 | 0 | 18.7 | 58.1 | 2.3 | 3.1 | 273.6 | 14.6 | 944.3 | 0 | 0
317.2153 | 2019-11-13 17:10 | 43782.7222 | 0 | 0 | 0 | 18.5 | 58.6 | 2.2 | 3.4 | 281.3 | 9.4 | 942.8 | 0 | 0
317.2222 | 2019-11-13 17:20 | 43782.7292 | 0 | 0 | 0 | 18.4 | 58.6 | 2.6 | 3.9 | 279.4 | 10.7 | 941.5 | 0 | 0
317.2292 | 2019-11-13 17:30 | 43782.7361 | 0 | 0 | 0 | 18.3 | 59.2 | 2.4 | 3.4 | 271.4 | 12.7 | 940.3 | 0 | 0
317.2361 | 2019-11-13 17:40 | 43782.7431 | 0 | 0 | 0 | 18.1 | 59.9 | 2.5 | 3.9 | 277.7 | 15.2 | 939.2 | 0 | 0
317.2431 | 2019-11-13 17:50 | 43782.75 | 0 | 0 | 0 | 17.9 | 60.4 | 2 | 3.1 | 264.3 | 15.9 | 938.1 | 0 | 0
317.25 | 2019-11-13 18:00 | 43782.7569 | 0 | 0 | 0 | 17.6 | 61.5 | 1.6 | 2.6 | 285.3 | 4.5 | 937.1 | 0 | 0
317.2569 | 2019-11-13 18:10 | 43782.7639 | 0 | 0 | 0 | 17.1 | 64 | 1 | 2.1 | 283.9 | 0.1 | 936.1 | 0 | 0
317.2639 | 2019-11-13 18:20 | 43782.7708 | 0 | 0 | 0 | 16.9 | 64.9 | 0.7 | 1.4 | 283.9 | 0 | 935.2 | 0 | 0
317.2708 | 2019-11-13 18:30 | 43782.7778 | 0 | 0 | 0 | 16.9 | 64.6 | 1.2 | 2.4 | 269.9 | 7.6 | 934.4 | 0 | 0
317.2778 | 2019-11-13 18:40 | 43782.7847 | 0 | 0 | 0 | 16.9 | 64.9 | 0.7 | 1.9 | 264.1 | 0.1 | 933.8 | 0 | 0
317.2847 | 2019-11-13 18:50 | 43782.7917 | 0 | 0 | 0 | 16.5 | 67.5 | 1 | 1.9 | 264 | 0.1 | 933.1 | 0 | 0
317.2917 | 2019-11-13 19:00 | 43782.7986 | 0 | 0 | 0 | 16.5 | 67.3 | 1.3 | 2.4 | 267 | 2.7 | 932.4 | 0 | 0
317.2986 | 2019-11-13 19:10 | 43782.8056 | 0 | 0 | 0 | 16.1 | 68.7 | 1.1 | 2.1 | 289.9 | 12.1 | 931.8 | 0 | 0
317.3056 | 2019-11-13 19:20 | 43782.8125 | 0 | 0 | 0 | 16.1 | 68.2 | 1.4 | 2.1 | 299.8 | 2.9 | 931.2 | 0 | 0
317.3125 | 2019-11-13 19:30 | 43782.8194 | 0 | 0 | 0 | 16.2 | 67.4 | 1.3 | 2.4 | 288.7 | 1.3 | 930.6 | 0 | 0
317.3194 | 2019-11-13 19:40 | 43782.8264 | 0 | 0 | 0 | 16.3 | 67.3 | 1.9 | 2.9 | 287.2 | 2.4 | 930.2 | 0 | 0
317.3264 | 2019-11-13 19:50 | 43782.8333 | 0 | 0 | 0 | 16.4 | 68 | 0.9 | 2.4 | 269.1 | 3.9 | 930 | 0 | 0
317.3333 | 2019-11-13 20:00 | 43782.8403 | 0 | 0 | 0 | 16.2 | 68.9 | 1.3 | 1.9 | 265.7 | 0.1 | 929.8 | 0 | 0
317.3403 | 2019-11-13 20:10 | 43782.8472 | 0 | 0 | 0 | 15.8 | 70.7 | 1 | 1.9 | 265.7 | 0.1 | 929.3 | 0 | 0
317.3472 | 2019-11-13 20:20 | 43782.8542 | 0 | 0 | 0 | 15.8 | 70.7 | 1.8 | 2.6 | 268.4 | 1.5 | 928.6 | 0 | 0
317.3542 | 2019-11-13 20:30 | 43782.8611 | 0 | 0 | 0 | 15.8 | 71.3 | 1.1 | 1.9 | 270 | 0 | 928.2 | 0 | 0
317.3611 | 2019-11-13 20:40 | 43782.8681 | 0 | 0 | 0 | 15.2 | 73.7 | 0.1 | 0.7 | 270 | 0 | 927.6 | 0 | 0
317.3681 | 2019-11-13 20:50 | 43782.875 | 0 | 0 | 0 | 15 | 75.2 | 0.2 | 1.4 | 265.8 | 1.1 | 927 | 0 | 0
317.375 | 2019-11-13 21:00 | 43782.8819 | 0 | 0 | 0 | 14.7 | 76.3 | 0.7 | 1.4 | 263.9 | 0.1 | 926.4 | 0 | 0
317.3819 | 2019-11-13 21:10 | 43782.8889 | 0 | 0 | 0 | 14.8 | 76.1 | 0.7 | 1.9 | 263.9 | 0.1 | 925.9 | 0 | 0
317.3889 | 2019-11-13 21:20 | 43782.8958 | 0 | 0 | 0 | 14.3 | 78.1 | 1 | 1.6 | 264 | 0.5 | 925.6 | 0 | 0
317.3958 | 2019-11-13 21:30 | 43782.9028 | 0 | 0 | 0 | 14.6 | 77.4 | 0.5 | 1.4 | 264.8 | 0 | 925.5 | 0 | 0
317.4028 | 2019-11-13 21:40 | 43782.9097 | 0 | 0 | 0 | 14.7 | 77.1 | 0 | 0.7 | 264.8 | 0 | 925.7 | 0 | 0
317.4097 | 2019-11-13 21:50 | 43782.9167 | 0 | 0 | 0 | 15 | 76.3 | 0.8 | 1.4 | 264.2 | 0.3 | 925.9 | 0 | 0
317.4167 | 2019-11-13 22:00 | 43782.9236 | 0 | 0 | 0 | 15.1 | 75.5 | 1.5 | 2.6 | 244.3 | 10.3 | 926 | 0 | 0
317.4236 | 2019-11-13 22:10 | 43782.9306 | 0 | 0 | 0 | 15.3 | 73.7 | 2 | 3.4 | 242 | 15.1 | 926.1 | 0 | 0
317.4306 | 2019-11-13 22:20 | 43782.9375 | 0 | 0 | 0 | 15.2 | 73.8 | 1.7 | 2.9 | 235.5 | 13.7 | 926.1 | 0 | 0
317.4375 | 2019-11-13 22:30 | 43782.9444 | 0 | 0 | 0 | 15.1 | 74.5 | 1.2 | 2.4 | 231.1 | 4.2 | 926.1 | 0 | 0
317.4444 | 2019-11-13 22:40 | 43782.9514 | 0 | 0 | 0 | 15.1 | 74.5 | 1.9 | 2.6 | 244.3 | 10.6 | 926 | 0 | 0
317.4514 | 2019-11-13 22:50 | 43782.9583 | 0 | 0 | 0 | 15 | 75.2 | 1.6 | 2.6 | 244.8 | 14.3 | 925.8 | 0 | 0
317.4583 | 2019-11-13 23:00 | 43782.9653 | 0 | 0 | 0 | 14.8 | 76.2 | 1 | 2.1 | 285.4 | 16.5 | 925.5 | 0 | 0
317.4653 | 2019-11-13 23:10 | 43782.9722 | 0 | 0 | 0 | 14.7 | 77.2 | 1.5 | 2.6 | 259.7 | 11.9 | 925.5 | 0 | 0
317.4722 | 2019-11-13 23:20 | 43782.9792 | 0 | 0 | 0 | 14.8 | 77.6 | 1.6 | 3.1 | 287.3 | 18.5 | 925.4 | 0 | 0
317.4792 | 2019-11-13 23:30 | 43782.9861 | 0 | 0 | 0 | 14.7 | 77.8 | 1.8 | 2.6 | 269.7 | 12.5 | 925.3 | 0 | 0
317.4861 | 2019-11-13 23:40 | 43782.9931 | 0 | 0 | 0 | 14.7 | 78.2 | 1.2 | 2.4 | 249 | 13.7 | 925.1 | 0 | 0
317.4931 | 2019-11-13 23:50 | 43783 | 0 | 0 | 0 | 14.6 | 79 | 0.9 | 1.9 | 232.9 | 1.2 | 925.1 | 0 | 0
317.5 | 2019-11-14 | 43783.0069 | 0 | 0 | 0 | 14.6 | 79.1 | 1 | 2.9 | 272.5 | 23.6 | 925.3 | 0 | 0
317.5069 | 2019-11-14 00:10 | 43783.0139 | 0 | 0 | 0 | 14.5 | 79.7 | 0.8 | 2.4 | 316.5 | 0.2 | 925.4 | 0 | 0
317.5139 | 2019-11-14 00:20 | 43783.0208 | 0 | 0 | 0 | 14.2 | 81.2 | 1.5 | 2.1 | 321.4 | 3.8 | 925.4 | 0 | 0
317.5208 | 2019-11-14 00:30 | 43783.0278 | 0 | 0 | 0 | 14 | 82.3 | 1.4 | 2.4 | 337.9 | 4.7 | 925.2 | 0 | 0
317.5278 | 2019-11-14 00:40 | 43783.0347 | 0 | 0 | 0 | 13.7 | 83.3 | 1.5 | 2.4 | 333.4 | 13.7 | 924.9 | 0 | 0
317.5347 | 2019-11-14 00:50 | 43783.0417 | 0 | 0 | 0 | 13.7 | 83.9 | 1.7 | 3.1 | 15.1 | 12.3 | 924.5 | 0 | 0
317.5417 | 2019-11-14 01:00 | 43783.0486 | 0 | 0 | 0 | 14.1 | 83 | 2.2 | 3.1 | 14.4 | 15.7 | 924.3 | 0 | 0
317.5486 | 2019-11-14 01:10 | 43783.0556 | 0 | 0 | 0 | 14.3 | 81.8 | 2.3 | 3.6 | 25.4 | 18.9 | 924.3 | 0 | 0
317.5556 | 2019-11-14 01:20 | 43783.0625 | 0 | 0 | 0 | 14.5 | 80.3 | 1.7 | 2.9 | 28.8 | 8.6 | 924.4 | 0 | 0
317.5625 | 2019-11-14 01:30 | 43783.0694 | 0 | 0 | 0 | 14.4 | 81.2 | 2.2 | 3.4 | 22.1 | 19.8 | 924.5 | 0 | 0
317.5694 | 2019-11-14 01:40 | 43783.0764 | 0 | 0 | 0 | 14.3 | 82 | 1.5 | 2.6 | 30.9 | 19.1 | 924.6 | 0 | 0
317.5764 | 2019-11-14 01:50 | 43783.0833 | 0 | 0 | 0 | 14.2 | 82.6 | 1.6 | 2.4 | 9.6 | 17.3 | 924.6 | 0 | 0
317.5833 | 2019-11-14 02:00 | 43783.0903 | 0 | 0 | 0 | 14.3 | 82.1 | 1.2 | 2.1 | 351.5 | 0.2 | 924.6 | 0 | 0
317.5903 | 2019-11-14 02:10 | 43783.0972 | 0 | 0 | 0 | 14.5 | 80.3 | 1.1 | 2.4 | 31.7 | 17.1 | 924.8 | 0 | 0
317.5972 | 2019-11-14 02:20 | 43783.1042 | 0 | 0 | 0 | 14.6 | 79.6 | 0.4 | 1.9 | 47.5 | 0.9 | 925 | 0 | 0
317.6042 | 2019-11-14 02:30 | 43783.1111 | 0 | 0 | 0 | 14.7 | 79.3 | 0.5 | 1.4 | 78.6 | 11 | 925.2 | 0 | 0
317.6111 | 2019-11-14 02:40 | 43783.1181 | 0 | 0 | 0 | 14.6 | 80.3 | 0.2 | 1.6 | 87.5 | 0 | 925.5 | 0 | 0
317.6181 | 2019-11-14 02:50 | 43783.125 | 0 | 0 | 0 | 14.4 | 82.3 | 1.3 | 2.6 | 94.7 | 3.4 | 925.7 | 0 | 0
317.625 | 2019-11-14 03:00 | 43783.1319 | 0 | 0 | 0 | 14.4 | 82.3 | 0.4 | 1.4 | 96.4 | 0 | 925.7 | 0 | 0
317.6319 | 2019-11-14 03:10 | 43783.1389 | 0 | 0 | 0 | 14.3 | 82.9 | 0.1 | 0.7 | 96.4 | 0 | 925.7 | 0 | 0
317.6389 | 2019-11-14 03:20 | 43783.1458 | 0 | 0 | 0 | 14.4 | 83.2 | 1.1 | 1.9 | 350.3 | 58.5 | 925.5 | 0 | 0
317.6458 | 2019-11-14 03:30 | 43783.1528 | 0 | 0 | 0 | 14.6 | 82.2 | 1.2 | 2.1 | 301.6 | 5.2 | 925.3 | 0 | 0
317.6528 | 2019-11-14 03:40 | 43783.1597 | 0 | 0 | 0 | 14.6 | 81.9 | 1.2 | 2.4 | 300.9 | 2.4 | 925 | 0 | 0
317.6597 | 2019-11-14 03:50 | 43783.1667 | 0 | 0 | 0 | 14.4 | 81.7 | 0.9 | 1.6 | 299.3 | 0.1 | 924.6 | 0 | 0
317.6667 | 2019-11-14 04:00 | 43783.1736 | 0 | 0 | 0 | 14.7 | 79.8 | 1 | 1.6 | 299.4 | 0.2 | 924.5 | 0 | 0
317.6736 | 2019-11-14 04:10 | 43783.1806 | 0 | 0 | 0 | 14.7 | 79.9 | 0.4 | 1.6 | 299.4 | 0 | 924.6 | 0 | 0
317.6806 | 2019-11-14 04:20 | 43783.1875 | 0 | 0 | 0 | 14.3 | 82.1 | 1 | 1.9 | 13.4 | 47.4 | 924.6 | 0 | 0
317.6875 | 2019-11-14 04:30 | 43783.1944 | 0 | 0 | 0 | 14.4 | 80.5 | 0.5 | 1.4 | 44.9 | 0.2 | 924.7 | 0 | 0
317.6944 | 2019-11-14 04:40 | 43783.2014 | 0 | 0 | 0 | 14.8 | 77.4 | 0 | 0.7 | 44.8 | 0 | 924.8 | 0 | 0
317.7014 | 2019-11-14 04:50 | 43783.2083 | 0 | 0 | 0 | 14.6 | 79.1 | 0.3 | 1.4 | 44.9 | 0.2 | 924.8 | 0 | 0
317.7083 | 2019-11-14 05:00 | 43783.2153 | 0 | 0 | 0 | 14.3 | 80.3 | 1.1 | 1.4 | 230 | 97.8 | 924.6 | 0 | 0
317.7153 | 2019-11-14 05:10 | 43783.2222 | 0 | 0 | 0 | 15 | 76.2 | 1.3 | 2.1 | 328 | 16.8 | 924.6 | 0 | 0
317.7222 | 2019-11-14 05:20 | 43783.2292 | 0 | 0 | 0 | 15.2 | 75 | 1.8 | 2.1 | 306.8 | 0.7 | 924.6 | 0 | 0
317.7292 | 2019-11-14 05:30 | 43783.2361 | 0 | 0 | 0 | 15.2 | 74.9 | 1.6 | 2.1 | 306 | 0.1 | 924.5 | 0 | 0
317.7361 | 2019-11-14 05:40 | 43783.2431 | 0 | 0 | 0 | 14.9 | 75.8 | 1.7 | 2.1 | 294.8 | 6 | 924.4 | 0 | 0
317.7431 | 2019-11-14 05:50 | 43783.25 | 0 | 0 | 0 | 15 | 74.4 | 2.1 | 3.6 | 248.5 | 16.4 | 924.3 | 0 | 0
317.75 | 2019-11-14 06:00 | 43783.2569 | 0 | 0 | 0 | 15.3 | 73.5 | 2.1 | 3.9 | 233.4 | 11.6 | 924.4 | 0 | 0
317.7569 | 2019-11-14 06:10 | 43783.2639 | 0 | 0 | 0 | 15.2 | 74 | 2.7 | 4.4 | 248.4 | 16.6 | 924.7 | 0 | 0
317.7639 | 2019-11-14 06:20 | 43783.2708 | 0 | 0 | 0 | 14.8 | 74.8 | 2.9 | 4.9 | 253.5 | 14.5 | 924.9 | 0 | 0
317.7708 | 2019-11-14 06:30 | 43783.2778 | 0 | 0 | 0 | 14.6 | 75.3 | 2.7 | 4.4 | 256.3 | 17 | 924.9 | 0 | 0
317.7778 | 2019-11-14 06:40 | 43783.2847 | 0 | 0 | 1 | 14.5 | 75.2 | 3 | 4.4 | 268.1 | 11.8 | 924.9 | 68.2462 | 0
317.7847 | 2019-11-14 06:50 | 43783.2917 | 4.7 | 0 | 6.9 | 14.6 | 74.5 | 2.7 | 4.4 | 292.4 | 12.7 | 924.9 | 48.3593 | 0
317.7917 | 2019-11-14 07:00 | 43783.2986 | 21.1 | 7.5 | 22.7 | 14.5 | 76 | 2.4 | 3.9 | 290.6 | 12 | 925 | 28.2231 | 0
317.7986 | 2019-11-14 07:10 | 43783.3056 | 56.4 | 51.9 | 52.5 | 14.6 | 75.8 | 1.9 | 2.6 | 273.3 | 13.1 | 925.3 | 16.1331 | 0
317.8056 | 2019-11-14 07:20 | 43783.3125 | 93 | 115.3 | 78.5 | 15 | 74.2 | 2 | 2.9 | 250 | 8.1 | 926.2 | 12.1705 | 0
317.8125 | 2019-11-14 07:30 | 43783.3194 | 91.4 | 89.4 | 78.1 | 15.5 | 72.5 | 2.1 | 4.1 | 245.5 | 17.8 | 927.5 | 11.9446 | 0
317.8194 | 2019-11-14 07:40 | 43783.3264 | 102.3 | 110.6 | 82 | 15.8 | 69.4 | 2.5 | 4.1 | 269.3 | 10.6 | 928.5 | 10.2328 | 0
317.8264 | 2019-11-14 07:50 | 43783.3333 | 116.9 | 139.3 | 86.7 | 16.2 | 68.4 | 1.9 | 2.6 | 248.4 | 10.7 | 929.6 | 9.2094 | 0
317.8333 | 2019-11-14 08:00 | 43783.3403 | 123.5 | 105.2 | 97.6 | 16.4 | 69 | 1.6 | 2.4 | 227.9 | 6.9 | 930.8 | 6.0814 | 0
317.8403 | 2019-11-14 08:10 | 43783.3472 | 125.2 | 55.7 | 110.3 | 16.2 | 71.2 | 1.4 | 2.4 | 229.4 | 10.1 | 931.9 | 4.2609 | 0
317.8472 | 2019-11-14 08:20 | 43783.3542 | 125 | 3 | 126.2 | 16.1 | 72 | 2.2 | 3.4 | 252.1 | 12.3 | 932.5 | 6.7836 | 0
317.8542 | 2019-11-14 08:30 | 43783.3611 | 144.7 | 4.6 | 144.6 | 16.4 | 70.9 | 0.9 | 2.9 | 291.1 | 14.2 | 933.2 | 4.3091 | 0
317.8611 | 2019-11-14 08:40 | 43783.3681 | 175.5 | 37.5 | 161.6 | 17 | 69.4 | 0.8 | 1.9 | 278.3 | 11.9 | 934.4 | -0.13347 | 0
317.8681 | 2019-11-14 08:50 | 43783.375 | 243.8 | 148.4 | 183.5 | 17.9 | 66.1 | 0.3 | 1.6 | 281.4 | 3.1 | 936 | -4.6692 | 0
317.875 | 2019-11-14 09:00 | 43783.3819 | 287.2 | 162.2 | 216.4 | 18.9 | 62.9 | 0.4 | 1.9 | 301.7 | 9.6 | 938.8 | -7.3982 | 0
317.8819 | 2019-11-14 09:10 | 43783.3889 | 303.4 | 175.4 | 223.8 | 19.7 | 58.9 | 0.9 | 1.9 | 357.3 | 6.5 | 942.2 | -5.5671 | 0
317.8889 | 2019-11-14 09:20 | 43783.3958 | 336.3 | 217.2 | 233 | 19.9 | 60 | 0.5 | 1.9 | 25 | 18.8 | 945.3 | -6.8289 | 0
317.8958 | 2019-11-14 09:30 | 43783.4028 | 389.4 | 303.2 | 238.6 | 20.1 | 61.3 | 0.5 | 1.9 | 85.8 | 11.1 | 948.3 | -10.2211 | 0
317.9028 | 2019-11-14 09:40 | 43783.4097 | 323.1 | 226.8 | 204.9 | 20.2 | 61 | 1.1 | 1.6 | 129 | 8.1 | 951.4 | -9.6272 | 0
317.9097 | 2019-11-14 09:50 | 43783.4167 | 382.1 | 306.8 | 218 | 20.2 | 62 | 1 | 1.9 | 100.3 | 20.5 | 953.7 | -10.322 | 0
317.9167 | 2019-11-14 10:00 | 43783.4236 | 350.2 | 250.8 | 210.9 | 20.5 | 60.6 | 0.4 | 1.9 | 97.7 | 0.1 | 955.6 | -10.218 | 0
317.9236 | 2019-11-14 10:10 | 43783.4306 | 336.1 | 172.2 | 236.7 | 20.9 | 58 | 1.4 | 2.9 | 173.4 | 43.6 | 957.3 | -9.0045 | 0
317.9306 | 2019-11-14 10:20 | 43783.4375 | 294.7 | 66.1 | 256 | 20.5 | 54.7 | 2.3 | 3.6 | 250.1 | 18.9 | 958 | -2.7546 | 0
317.9375 | 2019-11-14 10:30 | 43783.4444 | 306.6 | 49.7 | 276.5 | 20.6 | 54.6 | 1.1 | 2.6 | 242.5 | 21.6 | 957.4 | -2.7244 | 0
317.9444 | 2019-11-14 10:40 | 43783.4514 | 295.8 | 26.7 | 278.2 | 20.7 | 53.6 | 1.8 | 3.4 | 266.2 | 22.6 | 957.2 | -3.3934 | 0
317.9514 | 2019-11-14 10:50 | 43783.4583 | 284.7 | 7.8 | 278.6 | 20.9 | 52.1 | 1.6 | 2.6 | 249.9 | 11.5 | 957.3 | -2.4677 | 0
317.9583 | 2019-11-14 11:00 | 43783.4653 | 278.8 | 5.5 | 274.3 | 21.3 | 49.7 | 1.8 | 3.4 | 266 | 16.8 | 957.7 | -1.9765 | 0
317.9653 | 2019-11-14 11:10 | 43783.4722 | 292.6 | 4.5 | 288.8 | 21.8 | 49.9 | 1.5 | 4.1 | 312.3 | 17.4 | 958.3 | -1.7479 | 0
317.9722 | 2019-11-14 11:20 | 43783.4792 | 329 | 7.9 | 323.7 | 21.4 | 47.6 | 2.9 | 4.1 | 285.8 | 16.3 | 958.6 | -0.74547 | 0
317.9792 | 2019-11-14 11:30 | 43783.4861 | 400.5 | 73.2 | 353.1 | 21.5 | 47.5 | 2.5 | 3.6 | 288.1 | 17 | 958.6 | -3.7008 | 0
317.9861 | 2019-11-14 11:40 | 43783.4931 | 322.8 | 34 | 300.5 | 21.6 | 48.8 | 2.3 | 3.4 | 272.5 | 17.7 | 958.8 | -2.0713 | 0
317.9931 | 2019-11-14 11:50 | 43783.5 | 294.3 | 13.3 | 284.8 | 21.2 | 50.3 | 2.5 | 4.4 | 258.5 | 15.7 | 958.8 | -2.0583 | 0
318 | 2019-11-14 12:00 | 43783.5069 | 301.3 | 12.9 | 291.8 | 21.3 | 50.4 | 2.2 | 3.6 | 270.2 | 26.1 | 958.6 | -2.4873 | 0
318.0069 | 2019-11-14 12:10 | 43783.5139 | 347.8 | 55.6 | 311.2 | 21.3 | 50.6 | 2.1 | 3.4 | 264.5 | 19.5 | 958.4 | -3.9389 | 0
318.0139 | 2019-11-14 12:20 | 43783.5208 | 355.9 | 51.9 | 321.7 | 21.5 | 51 | 2.3 | 3.6 | 259.1 | 19.7 | 958.8 | -4.1141 | 0
318.0208 | 2019-11-14 12:30 | 43783.5278 | 274.2 | 4.4 | 270.8 | 21.4 | 51.8 | 2.2 | 4.1 | 281.5 | 22.6 | 959 | -1.2207 | 0
318.0278 | 2019-11-14 12:40 | 43783.5347 | 266.1 | 7.9 | 260 | 21.1 | 53.4 | 2.4 | 3.9 | 275.8 | 20.8 | 958.8 | -2.3045 | 0
318.0347 | 2019-11-14 12:50 | 43783.5417 | 276.3 | 13.3 | 266.7 | 21 | 53.5 | 2.5 | 3.6 | 268.3 | 16.7 | 958.2 | -2.9938 | 0
318.0417 | 2019-11-14 13:00 | 43783.5486 | 288.3 | 11.9 | 279.7 | 21.2 | 53.4 | 2.1 | 3.4 | 287.5 | 13.2 | 957.9 | -2.9496 | 0
318.0486 | 2019-11-14 13:10 | 43783.5556 | 330.5 | 57.2 | 295.3 | 21.3 | 52.9 | 2.3 | 3.6 | 262.4 | 14.8 | 957.8 | -4.8082 | 0
318.0556 | 2019-11-14 13:20 | 43783.5625 | 347.9 | 86.9 | 296.8 | 21.4 | 53.3 | 2.4 | 4.1 | 250.9 | 17.9 | 958 | -5.207 | 0
318.0625 | 2019-11-14 13:30 | 43783.5694 | 312.8 | 63.8 | 275.9 | 21.7 | 52.7 | 2.3 | 3.6 | 251.3 | 20.6 | 958.5 | -4.4664 | 0
318.0694 | 2019-11-14 13:40 | 43783.5764 | 232.6 | 8.8 | 227 | 21.6 | 52.7 | 2.5 | 4.4 | 252.2 | 17.6 | 958.8 | -1.8684 | 0
318.0764 | 2019-11-14 13:50 | 43783.5833 | 210.9 | 2.2 | 209.1 | 21.5 | 53.3 | 1.8 | 3.1 | 256.2 | 13.6 | 958.5 | -1.3435 | 0
318.0833 | 2019-11-14 14:00 | 43783.5903 | 221.5 | 3.8 | 219 | 21.7 | 53 | 1.8 | 3.1 | 255.9 | 23.3 | 958.3 | -1.3047 | 0
318.0903 | 2019-11-14 14:10 | 43783.5972 | 189.5 | 0 | 189.5 | 21.6 | 53 | 2.5 | 4.1 | 256.5 | 16.3 | 958.2 | 0 | 0
318.0972 | 2019-11-14 14:20 | 43783.6042 | 156 | 0 | 156.1 | 21.4 | 53.7 | 2.2 | 3.4 | 250.1 | 13.2 | 957.6 | 0.22244 | 0
318.1042 | 2019-11-14 14:30 | 43783.6111 | 150.2 | 11.1 | 145.4 | 21.2 | 54.3 | 2.6 | 4.1 | 259.8 | 13 | 956.8 | -0.12364 | 0
318.1111 | 2019-11-14 14:40 | 43783.6181 | 159.6 | 12.3 | 154.5 | 21 | 55.4 | 2.6 | 3.9 | 273.9 | 17.2 | 956 | -0.30358 | 0
318.1181 | 2019-11-14 14:50 | 43783.625 | 168.2 | 18.8 | 161 | 21 | 55.4 | 2.3 | 3.6 | 277.8 | 16.6 | 955.2 | -0.12082 | 0
318.125 | 2019-11-14 15:00 | 43783.6319 | 173.3 | 27.6 | 163.7 | 20.9 | 55.1 | 2.9 | 4.6 | 272.9 | 13.1 | 954.7 | 0.58634 | 0
318.1319 | 2019-11-14 15:10 | 43783.6389 | 149.5 | 8.1 | 147.4 | 20.9 | 55.5 | 2.3 | 3.9 | 282.7 | 14.5 | 954.2 | 1.7214 | 0
318.1389 | 2019-11-14 15:20 | 43783.6458 | 129.7 | 0 | 130.7 | 20.9 | 56.3 | 2 | 3.1 | 278.2 | 17.3 | 953.7 | 3.3098 | 0
318.1458 | 2019-11-14 15:30 | 43783.6528 | 117 | 0 | 118 | 21 | 56.6 | 2 | 3.1 | 268.4 | 22.7 | 953.4 | 3.6476 | 0
318.1528 | 2019-11-14 15:40 | 43783.6597 | 95.1 | 0 | 96 | 21 | 56.8 | 1.8 | 2.6 | 270.3 | 11.4 | 953 | 3.6683 | 0
318.1597 | 2019-11-14 15:50 | 43783.6667 | 79.6 | 0 | 80.3 | 20.9 | 57 | 1.5 | 2.9 | 263.3 | 7.7 | 952.5 | 3.2441 | 0
318.1667 | 2019-11-14 16:00 | 43783.6736 | 59.7 | 0 | 60.6 | 20.7 | 57.2 | 2 | 2.9 | 281.7 | 9.9 | 951.8 | 4.8514 | 0
318.1736 | 2019-11-14 16:10 | 43783.6806 | 42.8 | 0 | 43.6 | 20.5 | 57.8 | 1.8 | 2.6 | 272.5 | 10.5 | 950.9 | 5.1732 | 0
318.1806 | 2019-11-14 16:20 | 43783.6875 | 27.6 | 0 | 27.9 | 20.4 | 58.7 | 1.6 | 2.4 | 269.3 | 3.4 | 950 | 2.4338 | 0
318.1875 | 2019-11-14 16:30 | 43783.6944 | 14.8 | 0 | 14.9 | 20.2 | 59 | 1.1 | 1.9 | 266 | 0.7 | 949.2 | 1.0926 | 0
318.1944 | 2019-11-14 16:40 | 43783.7014 | 5.4 | 0 | 4.3 | 19.9 | 60.6 | 0.5 | 1.4 | 267.8 | 0.1 | 948.4 | -18.4238 | 0
318.2014 | 2019-11-14 16:50 | 43783.7083 | 0 | 0 | 0 | 19.6 | 62 | 0.4 | 1.4 | 267.8 | 0.1 | 947.8 | 0 | 0
318.2083 | 2019-11-14 17:00 | 43783.7153 | 0 | 0 | 0 | 19.1 | 65.1 | 1 | 1.4 | 267.8 | 0.1 | 947.1 | 0 | 0
318.2153 | 2019-11-14 17:10 | 43783.7222 | 0 | 0 | 0 | 18.8 | 65.2 | 0.7 | 1.4 | 267.8 | 0.1 | 946.2 | 0 | 0
318.2222 | 2019-11-14 17:20 | 43783.7292 | 0 | 0 | 0 | 18.5 | 66.5 | 0.3 | 1.4 | 289.1 | 15.1 | 945.2 | 0 | 0
318.2292 | 2019-11-14 17:30 | 43783.7361 | 0 | 0 | 0 | 18.4 | 68.3 | 0.3 | 1.6 | 9 | 7.1 | 944.4 | 0 | 0
318.2361 | 2019-11-14 17:40 | 43783.7431 | 0 | 0 | 0 | 18.5 | 68.7 | 0.2 | 1.1 | 16 | 0 | 943.9 | 0 | 0
318.2431 | 2019-11-14 17:50 | 43783.75 | 0 | 0 | 0 | 18.3 | 70.8 | 1.2 | 1.9 | 56.2 | 16.7 | 943.4 | 0 | 0
318.25 | 2019-11-14 18:00 | 43783.7569 | 0 | 0 | 0 | 18 | 72.4 | 0.1 | 1.1 | 64 | 0 | 942.8 | 0 | 0
318.2569 | 2019-11-14 18:10 | 43783.7639 | 0 | 0 | 0 | 17.8 | 73.7 | 0.2 | 1.1 | 64 | 0 | 942.1 | 0 | 0
318.2639 | 2019-11-14 18:20 | 43783.7708 | 0 | 0 | 0 | 17.9 | 73.7 | 0.4 | 1.9 | 64 | 1.9 | 941.4 | 0 | 0
318.2708 | 2019-11-14 18:30 | 43783.7778 | 0 | 0 | 0 | 17.9 | 74.6 | 0.3 | 1.6 | 70.1 | 0.9 | 941 | 0 | 0
318.2778 | 2019-11-14 18:40 | 43783.7847 | 0 | 0 | 0 | 17.9 | 74.6 | 1.4 | 2.9 | 91.4 | 10.8 | 940.6 | 0 | 0
318.2847 | 2019-11-14 18:50 | 43783.7917 | 0 | 0 | 0 | 18 | 73.2 | 0.9 | 2.6 | 68.5 | 9.2 | 940 | 0 | 0
318.2917 | 2019-11-14 19:00 | 43783.7986 | 0 | 0 | 0 | 17.9 | 74.3 | 0.3 | 1.6 | 55.5 | 2.6 | 939.4 | 0 | 0
318.2986 | 2019-11-14 19:10 | 43783.8056 | 0 | 0 | 0 | 17.7 | 75.3 | 1 | 1.9 | 37 | 8.2 | 939 | 0 | 0
318.3056 | 2019-11-14 19:20 | 43783.8125 | 0 | 0 | 0 | 17.7 | 74.3 | 1.3 | 2.1 | 29.2 | 4.5 | 938.5 | 0 | 0
318.3125 | 2019-11-14 19:30 | 43783.8194 | 0 | 0 | 0 | 17.7 | 74.7 | 1.1 | 2.4 | 41.1 | 9.2 | 938.1 | 0 | 0
318.3194 | 2019-11-14 19:40 | 43783.8264 | 0 | 0 | 0 | 17.8 | 72.9 | 0.8 | 2.1 | 51.7 | 7.4 | 937.8 | 0 | 0
318.3264 | 2019-11-14 19:50 | 43783.8333 | 0 | 0 | 0 | 17.7 | 73.7 | 0.1 | 1.1 | 60.2 | 0 | 937.8 | 0 | 0
318.3333 | 2019-11-14 20:00 | 43783.8403 | 0 | 0 | 0 | 17.9 | 72.3 | 0.9 | 2.9 | 124.5 | 40.8 | 937.8 | 0 | 0
318.3403 | 2019-11-14 20:10 | 43783.8472 | 0 | 0 | 0 | 18 | 69.8 | 2.6 | 3.9 | 181.6 | 7.7 | 937.8 | 0 | 0
318.3472 | 2019-11-14 20:20 | 43783.8542 | 0 | 0 | 0 | 18 | 72.2 | 1.2 | 2.6 | 222.5 | 22.7 | 937.5 | 0 | 0
318.3542 | 2019-11-14 20:30 | 43783.8611 | 0 | 0 | 0 | 17.5 | 76 | 1 | 4.6 | 239.1 | 21.8 | 936.6 | 0 | 0
318.3611 | 2019-11-14 20:40 | 43783.8681 | 0 | 0 | 0 | 17.3 | 73.5 | 2.8 | 4.9 | 209.3 | 13.7 | 935.4 | 0 | 0
318.3681 | 2019-11-14 20:50 | 43783.875 | 0 | 0 | 0 | 17 | 74.4 | 2 | 2.9 | 211 | 12.6 | 934.2 | 0 | 0
318.375 | 2019-11-14 21:00 | 43783.8819 | 0 | 0 | 0 | 16.8 | 75.4 | 1.4 | 3.6 | 240.4 | 18.6 | 933.5 | 0 | 0
318.3819 | 2019-11-14 21:10 | 43783.8889 | 0 | 0 | 0 | 16.8 | 75.4 | 1.4 | 2.6 | 246.3 | 7.3 | 933.2 | 0 | 0
318.3889 | 2019-11-14 21:20 | 43783.8958 | 0 | 0 | 0 | 16.7 | 75.9 | 1.3 | 2.4 | 238.1 | 10.8 | 933.2 | 0 | 0
318.3958 | 2019-11-14 21:30 | 43783.9028 | 0 | 0 | 0 | 16.4 | 79.3 | 2.1 | 3.9 | 295.3 | 13 | 932.9 | 0 | 0
318.4028 | 2019-11-14 21:40 | 43783.9097 | 0 | 0 | 0 | 15.9 | 82.4 | 2.5 | 4.9 | 280.4 | 23.8 | 931.1 | 0 | 0
318.4097 | 2019-11-14 21:50 | 43783.9167 | 0 | 0 | 0 | 16.1 | 79.8 | 1.6 | 4.4 | 236.1 | 16.1 | 929.5 | 0 | 0
318.4167 | 2019-11-14 22:00 | 43783.9236 | 0 | 0 | 0 | 16 | 79.6 | 2.2 | 3.9 | 217.3 | 13.8 | 928.9 | 0 | 0
318.4236 | 2019-11-14 22:10 | 43783.9306 | 0 | 0 | 0 | 15.8 | 79.7 | 1.6 | 3.9 | 218.1 | 13.8 | 928.6 | 0 | 0
318.4306 | 2019-11-14 22:20 | 43783.9375 | 0 | 0 | 0 | 15.6 | 80.9 | 0.9 | 2.6 | 254.7 | 9.3 | 928.3 | 0 | 0
318.4375 | 2019-11-14 22:30 | 43783.9444 | 0 | 0 | 0 | 15.2 | 83.9 | 1.7 | 3.6 | 285.8 | 19.8 | 927.6 | 0 | 0
318.4444 | 2019-11-14 22:40 | 43783.9514 | 0 | 0 | 0 | 14.8 | 85.7 | 2.5 | 4.6 | 288.1 | 15 | 926.5 | 0 | 0
318.4514 | 2019-11-14 22:50 | 43783.9583 | 0 | 0 | 0 | 14.4 | 89.1 | 3.1 | 4.6 | 289.4 | 17.1 | 925.3 | 0 | 0
318.4583 | 2019-11-14 23:00 | 43783.9653 | 0 | 0 | 0 | 14.1 | 91 | 2.8 | 4.6 | 291.1 | 18.2 | 924.3 | 0 | 0
318.4653 | 2019-11-14 23:10 | 43783.9722 | 0 | 0 | 0 | 14 | 92.1 | 2.2 | 4.9 | 302.8 | 23.6 | 923.5 | 0 | 0
318.4722 | 2019-11-14 23:20 | 43783.9792 | 0 | 0 | 0 | 13.9 | 93.4 | 2.3 | 4.1 | 326.6 | 21.5 | 923.1 | 0 | 0
318.4792 | 2019-11-14 23:30 | 43783.9861 | 0 | 0 | 0 | 13.8 | 94.1 | 1.6 | 3.1 | 323.3 | 18.2 | 922.8 | 0 | 0
318.4861 | 2019-11-14 23:40 | 43783.9931 | 0 | 0 | 0 | 13.7 | 94.6 | 3.5 | 4.6 | 332.9 | 9.8 | 922.5 | 0 | 0
318.4931 | 2019-11-14 23:50 | 43784 | 0 | 0 | 0 | 13.8 | 94.7 | 2.9 | 4.9 | 336.6 | 7.6 | 922.2 | 0 | 0
318.5 | 2019-11-15 | 43784.0069 | 0 | 0 | 0 | 13.9 | 95 | 1.8 | 3.1 | 3.4 | 28 | 922.3 | 0 | 0
318.5069 | 2019-11-15 00:10 | 43784.0139 | 0 | 0 | 0 | 14 | 95.1 | 0.4 | 2.1 | 13.6 | 4.5 | 922.5 | 0 | 0
318.5139 | 2019-11-15 00:20 | 43784.0208 | 0 | 0 | 0 | 14.2 | 95 | 2 | 3.6 | 98.2 | 19.5 | 923 | 0 | 0
318.5208 | 2019-11-15 00:30 | 43784.0278 | 0 | 0 | 0 | 14.2 | 95.2 | 0.9 | 3.6 | 39.7 | 19.9 | 923.1 | 0 | 0
318.5278 | 2019-11-15 00:40 | 43784.0347 | 0 | 0 | 0 | 14.2 | 95.8 | 0.6 | 1.9 | 79.9 | 4.2 | 923.1 | 0 | 0
318.5347 | 2019-11-15 00:50 | 43784.0417 | 0 | 0 | 0 | 14.2 | 96.2 | 0.1 | 1.4 | 73 | 1.4 | 923.2 | 0 | 0
318.5417 | 2019-11-15 01:00 | 43784.0486 | 0 | 0 | 0 | 14.2 | 96.6 | 0.5 | 2.1 | 87.6 | 1.8 | 923.3 | 0 | 0
318.5486 | 2019-11-15 01:10 | 43784.0556 | 0 | 0 | 0 | 14.2 | 96.8 | 0.5 | 1.6 | 107.4 | 5.5 | 923.4 | 0 | 0
318.5556 | 2019-11-15 01:20 | 43784.0625 | 0 | 0 | 0 | 14.2 | 97.1 | 0.3 | 1.6 | 58.4 | 8.8 | 923.6 | 0 | 0
318.5625 | 2019-11-15 01:30 | 43784.0694 | 0 | 0 | 0 | 14.2 | 97.2 | 0.3 | 1.9 | 45.1 | 1.2 | 923.7 | 0 | 0
318.5694 | 2019-11-15 01:40 | 43784.0764 | 0 | 0 | 0 | 14.1 | 97.4 | 1.4 | 2.6 | 356.4 | 42 | 923.7 | 0 | 0
318.5764 | 2019-11-15 01:50 | 43784.0833 | 0 | 0 | 0 | 14 | 97.6 | 0.8 | 2.4 | 17.5 | 12.8 | 923.5 | 0 | 0
318.5833 | 2019-11-15 02:00 | 43784.0903 | 0 | 0 | 0 | 14 | 97.8 | 0.6 | 2.4 | 16.6 | 5.1 | 923.3 | 0 | 0
318.5903 | 2019-11-15 02:10 | 43784.0972 | 0 | 0 | 0 | 13.9 | 97.8 | 0.9 | 2.4 | 13.4 | 12.6 | 923.2 | 0 | 0
318.5972 | 2019-11-15 02:20 | 43784.1042 | 0 | 0 | 0 | 13.9 | 97.9 | 1.2 | 2.4 | 6.8 | 20.6 | 923 | 0 | 0
318.6042 | 2019-11-15 02:30 | 43784.1111 | 0 | 0 | 0 | 14 | 98 | 0.6 | 1.9 | 327.9 | 8.6 | 922.9 | 0 | 0
318.6111 | 2019-11-15 02:40 | 43784.1181 | 0 | 0 | 0 | 14.1 | 98 | 0.1 | 1.9 | 298.6 | 0.2 | 923.1 | 0 | 0
318.6181 | 2019-11-15 02:50 | 43784.125 | 0 | 0 | 0 | 14.1 | 98 | 0.9 | 2.9 | 270.7 | 13.1 | 923.3 | 0 | 0
318.625 | 2019-11-15 03:00 | 43784.1319 | 0 | 0 | 0 | 14.1 | 97.6 | 1.6 | 3.1 | 267.4 | 16.3 | 923.3 | 0 | 0
318.6319 | 2019-11-15 03:10 | 43784.1389 | 0 | 0 | 0 | 14.2 | 97.2 | 2.2 | 3.6 | 270.7 | 16.2 | 923.2 | 0 | 0
318.6389 | 2019-11-15 03:20 | 43784.1458 | 0 | 0 | 0 | 14.2 | 97.1 | 2.1 | 3.4 | 263.2 | 14.1 | 923 | 0 | 0
318.6458 | 2019-11-15 03:30 | 43784.1528 | 0 | 0 | 0 | 14.2 | 96.3 | 0.5 | 2.1 | 293.6 | 7.1 | 923 | 0 | 0
318.6528 | 2019-11-15 03:40 | 43784.1597 | 0 | 0 | 0 | 14.2 | 96.1 | 2.5 | 4.1 | 261.8 | 12.9 | 923 | 0 | 0
318.6597 | 2019-11-15 03:50 | 43784.1667 | 0 | 0 | 0 | 14.1 | 96.2 | 2.5 | 4.1 | 262.9 | 10.8 | 922.9 | 0 | 0
318.6667 | 2019-11-15 04:00 | 43784.1736 | 0 | 0 | 0 | 14 | 96.3 | 2.3 | 4.1 | 259.2 | 13.7 | 922.7 | 0 | 0
318.6736 | 2019-11-15 04:10 | 43784.1806 | 0 | 0 | 0 | 14.1 | 96.2 | 2 | 4.1 | 244.5 | 14.7 | 922.7 | 0 | 0
318.6806 | 2019-11-15 04:20 | 43784.1875 | 0 | 0 | 0 | 14 | 96.4 | 2 | 3.9 | 255.5 | 15.3 | 922.6 | 0 | 0
318.6875 | 2019-11-15 04:30 | 43784.1944 | 0 | 0 | 0 | 13.9 | 96.9 | 1.5 | 3.4 | 281.1 | 18.6 | 922.4 | 0 | 0
318.6944 | 2019-11-15 04:40 | 43784.2014 | 0 | 0 | 0 | 13.9 | 97.1 | 0.2 | 2.4 | 300.8 | 6.4 | 922.4 | 0 | 0
318.7014 | 2019-11-15 04:50 | 43784.2083 | 0 | 0 | 0 | 13.8 | 97.2 | 0.5 | 1.9 | 325.8 | 5.7 | 922.4 | 0 | 0
318.7083 | 2019-11-15 05:00 | 43784.2153 | 0 | 0 | 0 | 13.8 | 97.2 | 0.9 | 2.1 | 326.5 | 5.5 | 922.5 | 0 | 0
318.7153 | 2019-11-15 05:10 | 43784.2222 | 0 | 0 | 0 | 13.8 | 97.1 | 0.5 | 1.6 | 327.1 | 0.8 | 922.6 | 0 | 0
318.7222 | 2019-11-15 05:20 | 43784.2292 | 0 | 0 | 0 | 13.8 | 97.3 | 0 | 0 | 0 | 0 | 922.7 | 0 | 0
318.7292 | 2019-11-15 05:30 | 43784.2361 | 0 | 0 | 0 | 13.9 | 97.5 | 0 | 0 | 0 | 0 | 923.1 | 0 | 0
318.7361 | 2019-11-15 05:40 | 43784.2431 | 0 | 0 | 0 | 13.9 | 97.7 | 0 | 0 | 0 | 0 | 923.4 | 0 | 0
318.7431 | 2019-11-15 05:50 | 43784.25 | 0 | 0 | 0 | 13.9 | 97.9 | 0.1 | 1.4 | 40.8 | 6.2 | 923.6 | 0 | 0
318.75 | 2019-11-15 06:00 | 43784.2569 | 0 | 0 | 0 | 13.9 | 98.2 | 0 | 0 | 0 | 0 | 923.5 | 0 | 0
318.7569 | 2019-11-15 06:10 | 43784.2639 | 0 | 0 | 0 | 13.9 | 98.4 | 0 | 0 | 0 | 0 | 923.5 | 0 | 0
318.7639 | 2019-11-15 06:20 | 43784.2708 | 0 | 0 | 0 | 13.9 | 98.5 | 0.1 | 1.1 | 42.6 | 4 | 923.6 | 0 | 0
318.7708 | 2019-11-15 06:30 | 43784.2778 | 0 | 0 | 0 | 13.9 | 98.7 | 0.9 | 2.4 | 9.2 | 5.2 | 923.5 | 0 | 0
318.7778 | 2019-11-15 06:40 | 43784.2847 | 0 | 0 | 0 | 13.8 | 98.8 | 1.2 | 3.1 | 11.4 | 21.1 | 923.3 | 0 | 0
318.7847 | 2019-11-15 06:50 | 43784.2917 | 1.4 | 0 | 0 | 13.7 | 98.8 | 1.4 | 3.6 | 24.8 | 19.4 | 923.1 | -32.9764 | 0
318.7917 | 2019-11-15 07:00 | 43784.2986 | 4.7 | 0 | 3.3 | 13.8 | 98.8 | 1.3 | 3.1 | 23.1 | 15.1 | 923 | -18.907 | 0
318.7986 | 2019-11-15 07:10 | 43784.3056 | 4.4 | 0 | 2.6 | 13.9 | 98.7 | 0.1 | 1.6 | 20.1 | 4 | 923.2 | -17.0139 | 0
318.8056 | 2019-11-15 07:20 | 43784.3125 | 7.8 | 0 | 5.6 | 13.9 | 98.6 | 0 | 0.7 | 25.3 | 0.2 | 923.6 | -16.0233 | 0
318.8125 | 2019-11-15 07:30 | 43784.3194 | 20.8 | 0 | 18.5 | 13.9 | 98.6 | 0 | 0.7 | 27.9 | 1 | 924.3 | -13.6608 | 0
318.8194 | 2019-11-15 07:40 | 43784.3264 | 45.5 | 0 | 42.9 | 14 | 98.5 | 0 | 0 | 0 | 0 | 924.9 | -13.074 | 0
318.8264 | 2019-11-15 07:50 | 43784.3333 | 52 | 0 | 49.5 | 14.2 | 98.4 | 0 | 0 | 0 | 0 | 925.6 | -10.9305 | 0
318.8333 | 2019-11-15 08:00 | 43784.3403 | 53.4 | 0 | 50.4 | 14.2 | 98.3 | 0 | 0 | 0 | 0 | 926.4 | -11.6351 | 0
318.8403 | 2019-11-15 08:10 | 43784.3472 | 66.1 | 0 | 63.3 | 14.4 | 98.2 | 0 | 0 | 0 | 0 | 927.1 | -9.7845 | 0
318.8472 | 2019-11-15 08:20 | 43784.3542 | 62.4 | 0 | 59.5 | 14.4 | 97.8 | 0 | 0 | 0 | 0 | 927.8 | -9.2463 | 0
318.8542 | 2019-11-15 08:30 | 43784.3611 | 39.8 | 0 | 36.7 | 14.6 | 97.4 | 0 | 0 | 0 | 0 | 928.3 | -9.1125 | 0
318.8611 | 2019-11-15 08:40 | 43784.3681 | 32.2 | 0 | 29 | 14.7 | 97 | 0 | 0 | 0 | 0 | 928.7 | -8.7485 | 0
318.8681 | 2019-11-15 08:50 | 43784.375 | 39 | 0 | 35.9 | 14.7 | 96.7 | 0 | 0 | 0 | 0 | 929.1 | -7.9417 | 0
318.875 | 2019-11-15 09:00 | 43784.3819 | 42.8 | 0 | 40.1 | 14.7 | 96.1 | 0.2 | 1.1 | 317.6 | 14.5 | 929.5 | -6.5242 | 0
318.8819 | 2019-11-15 09:10 | 43784.3889 | 50.7 | 0 | 48.5 | 14.8 | 95.7 | 0.6 | 2.1 | 278.4 | 8.4 | 929.6 | -5.0432 | 0
318.8889 | 2019-11-15 09:20 | 43784.3958 | 63.1 | 0 | 61.3 | 14.9 | 95.6 | 1.7 | 2.6 | 265.4 | 7.9 | 929.6 | -3.9348 | 0
318.8958 | 2019-11-15 09:30 | 43784.4028 | 70.8 | 0 | 69.4 | 14.8 | 96 | 1.8 | 3.1 | 260.7 | 12.1 | 929.5 | -2.932 | 0
318.9028 | 2019-11-15 09:40 | 43784.4097 | 74.5 | 0 | 73.3 | 14.6 | 96.4 | 1.6 | 3.1 | 260.5 | 8.8 | 929.3 | -2.418 | 0
318.9097 | 2019-11-15 09:50 | 43784.4167 | 115.6 | 0 | 114.1 | 14.7 | 96.6 | 0.6 | 2.1 | 263.3 | 8.5 | 929.4 | -2.9195 | 0
318.9167 | 2019-11-15 10:00 | 43784.4236 | 130.4 | 0.6 | 128.6 | 14.8 | 96.2 | 0.7 | 1.6 | 252.9 | 0.1 | 930.1 | -2.7962 | 0
318.9236 | 2019-11-15 10:10 | 43784.4306 | 172.5 | 0.8 | 170.8 | 15 | 95.7 | 0.5 | 1.4 | 253 | 0 | 930.9 | -2.32 | 0
318.9306 | 2019-11-15 10:20 | 43784.4375 | 239.4 | 1.1 | 237.3 | 15.4 | 95 | 0.2 | 1.1 | 306 | 5.9 | 932.2 | -2.6609 | 0
318.9375 | 2019-11-15 10:30 | 43784.4444 | 286 | 1.5 | 283.5 | 15.8 | 94 | 0.7 | 1.9 | 267.7 | 9.9 | 933.9 | -2.8822 | 0
318.9444 | 2019-11-15 10:40 | 43784.4514 | 307.4 | 4.6 | 302.4 | 16.2 | 91.8 | 1.1 | 2.4 | 289.7 | 21.3 | 935.8 | -4.0032 | 0
318.9514 | 2019-11-15 10:50 | 43784.4583 | 495 | 164.2 | 392 | 16.7 | 89.6 | 1.1 | 2.4 | 260.6 | 9.7 | 937.7 | -10.2468 | 0
318.9583 | 2019-11-15 11:00 | 43784.4653 | 277.4 | 1.1 | 274.8 | 17 | 86.7 | 0.8 | 1.6 | 270 | 10.6 | 940 | -3.2461 | 0
318.9653 | 2019-11-15 11:10 | 43784.4722 | 228.4 | 0.8 | 225.6 | 17.2 | 86 | 1.5 | 3.1 | 253.8 | 6.4 | 941.7 | -3.8314 | 0
318.9722 | 2019-11-15 11:20 | 43784.4792 | 294.7 | 1.4 | 292.3 | 17.1 | 87.2 | 2 | 3.1 | 252.8 | 16.6 | 942.6 | -2.5381 | 0
318.9792 | 2019-11-15 11:30 | 43784.4861 | 304.5 | 1.8 | 302.1 | 17.1 | 87 | 1.8 | 3.1 | 270.9 | 15.4 | 943.2 | -2.1166 | 0
318.9861 | 2019-11-15 11:40 | 43784.4931 | 303.5 | 0.9 | 301 | 17.2 | 85.7 | 1.7 | 3.1 | 265.2 | 11.4 | 943.8 | -3.1674 | 0
318.9931 | 2019-11-15 11:50 | 43784.5 | 544.6 | 157.4 | 439.8 | 17.7 | 84.5 | 1.5 | 2.4 | 272.5 | 16.9 | 944.7 | -13.0044 | 0
319 | 2019-11-15 12:00 | 43784.5069 | 524.1 | 305.7 | 324.3 | 18.2 | 81.7 | 1.1 | 3.1 | 293.7 | 17.7 | 946.2 | -19.7776 | 0
319.0069 | 2019-11-15 12:10 | 43784.5139 | 580.7 | 405.2 | 317.9 | 19.2 | 78.2 | 1.5 | 3.1 | 312.5 | 23.5 | 947.8 | -24.7549 | 0
319.0139 | 2019-11-15 12:20 | 43784.5208 | 393.6 | 113 | 316.8 | 19.7 | 74.5 | 0.7 | 2.9 | 324.8 | 41 | 949.5 | -13.5046 | 0
319.0208 | 2019-11-15 12:30 | 43784.5278 | 501.9 | 99.4 | 434.7 | 19.9 | 70 | 1.1 | 2.6 | 29.8 | 25.8 | 951.3 | -12.3259 | 0
319.0278 | 2019-11-15 12:40 | 43784.5347 | 530.9 | 277.6 | 353.3 | 20.3 | 66.4 | 0.8 | 2.4 | 58.2 | 28.9 | 953.8 | -21.2009 | 0
319.0347 | 2019-11-15 12:50 | 43784.5417 | 332.1 | 11.7 | 320.6 | 20.2 | 66.6 | 0.5 | 2.4 | 21 | 54.2 | 955.6 | -7.9307 | 0
319.0417 | 2019-11-15 13:00 | 43784.5486 | 406.3 | 39.4 | 376.9 | 20.1 | 66.4 | 0.8 | 1.6 | 249.6 | 1.2 | 956.8 | -11.6582 | 0
319.0486 | 2019-11-15 13:10 | 43784.5556 | 521.1 | 262.3 | 359.5 | 20.3 | 65.5 | 1.5 | 2.4 | 250.8 | 4.6 | 958 | -24.0307 | 0
319.0556 | 2019-11-15 13:20 | 43784.5625 | 351.1 | 52.1 | 313.8 | 20.2 | 63.4 | 1.1 | 2.1 | 259 | 4.1 | 958.6 | -15.528 | 0
319.0625 | 2019-11-15 13:30 | 43784.5694 | 317 | 8 | 305.5 | 20.3 | 62.2 | 0.6 | 1.9 | 260.2 | 0.8 | 958.9 | -13.4021 | 0
319.0694 | 2019-11-15 13:40 | 43784.5764 | 291 | 43.3 | 260.1 | 20.6 | 62 | 0.7 | 2.4 | 254.6 | 5.3 | 959.4 | -15.9224 | 0
319.0764 | 2019-11-15 13:50 | 43784.5833 | 184.8 | 0 | 177.8 | 20 | 62.8 | 0.8 | 1.9 | 211.5 | 10.3 | 959.1 | -13.8649 | 0
319.0833 | 2019-11-15 14:00 | 43784.5903 | 276.5 | 46.9 | 245.2 | 20.3 | 63.5 | 0.4 | 1.6 | 206 | 1.2 | 958.6 | -17.4122 | 0
319.0903 | 2019-11-15 14:10 | 43784.5972 | 296.3 | 64.8 | 257.3 | 20.3 | 65 | 1.4 | 2.4 | 263.3 | 29.9 | 958.8 | -18.667 | 0
319.0972 | 2019-11-15 14:20 | 43784.6042 | 259.4 | 44.2 | 231.6 | 20.1 | 69.4 | 1.9 | 2.9 | 273.2 | 15.8 | 958.4 | -18.0487 | 0
319.1042 | 2019-11-15 14:30 | 43784.6111 | 286.3 | 133.3 | 221.2 | 20.2 | 68.5 | 1.2 | 2.4 | 248.8 | 29.4 | 957.7 | -19.9623 | 0
319.1111 | 2019-11-15 14:40 | 43784.6181 | 266.9 | 178.7 | 185.2 | 20.5 | 67.5 | 0.6 | 1.9 | 245.2 | 21.7 | 957.8 | -24.6384 | 0
319.1181 | 2019-11-15 14:50 | 43784.625 | 281.4 | 248.3 | 177.3 | 20.5 | 69.5 | 1.3 | 2.6 | 256.7 | 16.4 | 958.4 | -27.2903 | 0
319.125 | 2019-11-15 15:00 | 43784.6319 | 318.8 | 365.9 | 178.9 | 20.5 | 70.3 | 1.8 | 3.4 | 260.3 | 18.1 | 958.6 | -30.83 | 0
319.1319 | 2019-11-15 15:10 | 43784.6389 | 202.8 | 153.6 | 144.2 | 20.4 | 70.5 | 1.5 | 3.1 | 257.3 | 16.4 | 958.9 | -25.8585 | 0
319.1389 | 2019-11-15 15:20 | 43784.6458 | 100.5 | 0 | 95.3 | 19.7 | 71.5 | 2.2 | 4.1 | 262.6 | 20.6 | 957.7 | -17.3621 | 0
319.1458 | 2019-11-15 15:30 | 43784.6528 | 118.8 | 4.2 | 113.6 | 19.1 | 75.2 | 2.8 | 4.1 | 259.7 | 14.9 | 955.3 | -14.9471 | 0
319.1528 | 2019-11-15 15:40 | 43784.6597 | 137.7 | 7.6 | 132.5 | 18.9 | 75 | 2.4 | 4.4 | 256.9 | 13.2 | 953.1 | -13.8138 | 0
319.1597 | 2019-11-15 15:50 | 43784.6667 | 113.3 | 42 | 100.9 | 18.8 | 75.9 | 2 | 3.1 | 256.9 | 9.3 | 951.6 | -16.1275 | 0
319.1667 | 2019-11-15 16:00 | 43784.6736 | 87.2 | 23.2 | 79.2 | 18.8 | 76.8 | 1.9 | 3.4 | 262.6 | 14.7 | 950.4 | -20.4862 | 0
319.1736 | 2019-11-15 16:10 | 43784.6806 | 52 | 1.4 | 48.2 | 18.5 | 76.7 | 1.2 | 3.1 | 274.7 | 16.2 | 949.2 | -23.5478 | 0
319.1806 | 2019-11-15 16:20 | 43784.6875 | 35 | 0 | 31.9 | 18.4 | 76.5 | 2.1 | 3.4 | 281.5 | 12.4 | 947.9 | -25.618 | 0
319.1875 | 2019-11-15 16:30 | 43784.6944 | 18.3 | 0 | 15.1 | 18.2 | 78.2 | 1.5 | 3.1 | 269 | 12.6 | 946.5 | -35.8196 | 0
319.1944 | 2019-11-15 16:40 | 43784.7014 | 10.1 | 0 | 6.7 | 18.1 | 78.9 | 1.1 | 3.1 | 264.9 | 12.4 | 945.2 | -59.0078 | 0
319.2014 | 2019-11-15 16:50 | 43784.7083 | 5.6 | 0 | 2.2 | 18 | 79.6 | 1.4 | 2.9 | 273 | 10.3 | 944.1 | -100 | 0
319.2083 | 2019-11-15 17:00 | 43784.7153 | 0.5 | 0 | 0 | 17.7 | 81 | 1.9 | 3.1 | 264.2 | 13.7 | 943.1 | 0 | 0
319.2153 | 2019-11-15 17:10 | 43784.7222 | 0 | 0 | 0 | 17.4 | 82 | 3.2 | 5.4 | 260.1 | 14.3 | 941.9 | 0 | 0
319.2222 | 2019-11-15 17:20 | 43784.7292 | 0 | 0 | 0 | 17.1 | 82.6 | 2.6 | 3.6 | 262.4 | 12 | 940.5 | 0 | 0
319.2292 | 2019-11-15 17:30 | 43784.7361 | 0 | 0 | 0 | 16.9 | 82.8 | 2.2 | 4.4 | 264.9 | 16 | 939.3 | 0 | 0
319.2361 | 2019-11-15 17:40 | 43784.7431 | 0 | 0 | 0 | 16.6 | 83.1 | 3 | 4.4 | 256.5 | 10.9 | 938.1 | 0 | 0
319.2431 | 2019-11-15 17:50 | 43784.75 | 0 | 0 | 0 | 16.5 | 83.7 | 1.9 | 3.9 | 263.5 | 11.9 | 937.1 | 0 | 0
319.25 | 2019-11-15 18:00 | 43784.7569 | 0 | 0 | 0 | 16.5 | 84 | 0.7 | 1.9 | 284.7 | 8.5 | 936.3 | 0 | 0
319.2569 | 2019-11-15 18:10 | 43784.7639 | 0 | 0 | 0 | 16.6 | 83.8 | 1.4 | 3.1 | 282 | 12.1 | 935.7 | 0 | 0
319.2639 | 2019-11-15 18:20 | 43784.7708 | 0 | 0 | 0 | 16.6 | 83.2 | 1.5 | 2.9 | 276 | 10.6 | 935.2 | 0 | 0
319.2708 | 2019-11-15 18:30 | 43784.7778 | 0 | 0 | 0 | 16.7 | 82.8 | 1 | 2.6 | 283 | 7.9 | 934.8 | 0 | 0
319.2778 | 2019-11-15 18:40 | 43784.7847 | 0 | 0 | 0 | 16.6 | 83.2 | 0.9 | 2.6 | 288.4 | 6.8 | 934.4 | 0 | 0
319.2847 | 2019-11-15 18:50 | 43784.7917 | 0 | 0 | 0 | 16.6 | 83.4 | 0.9 | 2.1 | 277.3 | 11.9 | 934.1 | 0 | 0
319.2917 | 2019-11-15 19:00 | 43784.7986 | 0 | 0 | 0 | 16.5 | 84.2 | 1.2 | 2.6 | 234.5 | 16.9 | 933.9 | 0 | 0
319.2986 | 2019-11-15 19:10 | 43784.8056 | 0 | 0 | 0 | 16.2 | 84.1 | 2.1 | 3.6 | 256.6 | 12.3 | 933.5 | 0 | 0
319.3056 | 2019-11-15 19:20 | 43784.8125 | 0 | 0 | 0 | 16 | 83.7 | 1.9 | 3.6 | 262.9 | 13.3 | 933 | 0 | 0
319.3125 | 2019-11-15 19:30 | 43784.8194 | 0 | 0 | 0 | 15.7 | 83.5 | 1.7 | 3.4 | 248 | 11.3 | 932.5 | 0 | 0
319.3194 | 2019-11-15 19:40 | 43784.8264 | 0 | 0 | 0 | 15.6 | 83.9 | 2 | 3.4 | 259.9 | 15.8 | 931.9 | 0 | 0
319.3264 | 2019-11-15 19:50 | 43784.8333 | 0 | 0 | 0 | 15.5 | 84.6 | 1.9 | 3.1 | 249.3 | 12.9 | 931.4 | 0 | 0
319.3333 | 2019-11-15 20:00 | 43784.8403 | 0 | 0 | 0 | 15.4 | 85.2 | 1.8 | 3.4 | 241.3 | 13.7 | 930.9 | 0 | 0
319.3403 | 2019-11-15 20:10 | 43784.8472 | 0 | 0 | 0 | 15.2 | 86 | 1.9 | 3.9 | 225.2 | 13.5 | 930.5 | 0 | 0
319.3472 | 2019-11-15 20:20 | 43784.8542 | 0 | 0 | 0 | 15.1 | 86.4 | 1.8 | 3.6 | 228 | 13.5 | 930 | 0 | 0
319.3542 | 2019-11-15 20:30 | 43784.8611 | 0 | 0 | 0 | 15 | 86 | 1.7 | 3.1 | 246.2 | 18.5 | 929.5 | 0 | 0
319.3611 | 2019-11-15 20:40 | 43784.8681 | 0 | 0 | 0 | 15 | 85.2 | 1.7 | 3.1 | 261 | 11.3 | 929.1 | 0 | 0
319.3681 | 2019-11-15 20:50 | 43784.875 | 0 | 0 | 0 | 15 | 85.1 | 1.8 | 3.1 | 260.2 | 9.9 | 928.9 | 0 | 0
319.375 | 2019-11-15 21:00 | 43784.8819 | 0 | 0 | 0 | 15.2 | 85 | 0.9 | 2.4 | 257.4 | 9.3 | 928.8 | 0 | 0
319.3819 | 2019-11-15 21:10 | 43784.8889 | 0 | 0 | 0 | 15.2 | 85 | 1.1 | 2.6 | 251 | 10.3 | 928.8 | 0 | 0
319.3889 | 2019-11-15 21:20 | 43784.8958 | 0 | 0 | 0 | 15.1 | 85.3 | 0.9 | 2.1 | 261.9 | 10.4 | 928.7 | 0 | 0
319.3958 | 2019-11-15 21:30 | 43784.9028 | 0 | 0 | 0 | 15.1 | 85.6 | 0.8 | 1.6 | 241.4 | 15.4 | 928.6 | 0 | 0
319.4028 | 2019-11-15 21:40 | 43784.9097 | 0 | 0 | 0 | 15 | 86 | 0.6 | 1.9 | 229.6 | 14 | 928.6 | 0 | 0
319.4097 | 2019-11-15 21:50 | 43784.9167 | 0 | 0 | 0 | 14.9 | 85.3 | 1.5 | 3.1 | 259.2 | 7.9 | 928.5 | 0 | 0
319.4167 | 2019-11-15 22:00 | 43784.9236 | 0 | 0 | 0 | 14.9 | 85.3 | 1.8 | 3.4 | 259.8 | 10 | 928.5 | 0 | 0
319.4236 | 2019-11-15 22:10 | 43784.9306 | 0 | 0 | 0 | 14.8 | 85.7 | 1.9 | 3.6 | 255.7 | 10.8 | 928.3 | 0 | 0
319.4306 | 2019-11-15 22:20 | 43784.9375 | 0 | 0 | 0 | 14.7 | 86.9 | 1.3 | 2.9 | 231.7 | 10.6 | 928.1 | 0 | 0
319.4375 | 2019-11-15 22:30 | 43784.9444 | 0 | 0 | 0 | 14.6 | 88.4 | 1.7 | 3.6 | 227.5 | 14.6 | 927.9 | 0 | 0
319.4444 | 2019-11-15 22:40 | 43784.9514 | 0 | 0 | 0 | 14.5 | 89.3 | 1.9 | 3.4 | 223.5 | 11.8 | 927.7 | 0 | 0
319.4514 | 2019-11-15 22:50 | 43784.9583 | 0 | 0 | 0 | 14.5 | 89.9 | 1.5 | 2.9 | 223.2 | 11.3 | 927.5 | 0 | 0
319.4583 | 2019-11-15 23:00 | 43784.9653 | 0 | 0 | 0 | 14.4 | 90.1 | 1.6 | 3.4 | 254.1 | 14.6 | 927.4 | 0 | 0
319.4653 | 2019-11-15 23:10 | 43784.9722 | 0 | 0 | 0 | 14.5 | 89.6 | 1.8 | 3.6 | 264.5 | 14 | 927.2 | 0 | 0
319.4722 | 2019-11-15 23:20 | 43784.9792 | 0 | 0 | 0 | 14.5 | 89.1 | 2.2 | 3.6 | 257.9 | 13.4 | 927.1 | 0 | 0
319.4792 | 2019-11-15 23:30 | 43784.9861 | 0 | 0 | 0 | 14.4 | 88.9 | 2 | 3.9 | 282.1 | 20.4 | 926.9 | 0 | 0
319.4861 | 2019-11-15 23:40 | 43784.9931 | 0 | 0 | 0 | 14.5 | 88.7 | 0.9 | 2.6 | 244 | 15.9 | 926.8 | 0 | 0
319.4931 | 2019-11-15 23:50 | 43785 | 0 | 0 | 0 | 14.5 | 88.8 | 1.4 | 2.6 | 217 | 8.1 | 926.9 | 0 | 0
319.5 | 2019-11-16 | 43785.0069 | 0 | 0 | 0 | 14.3 | 89.3 | 1.6 | 2.9 | 215.9 | 7.6 | 926.8 | 0 | 0
319.5069 | 2019-11-16 00:10 | 43785.0139 | 0 | 0 | 0 | 14.3 | 90 | 0.9 | 2.4 | 223.4 | 9 | 926.7 | 0 | 0
319.5139 | 2019-11-16 00:20 | 43785.0208 | 0 | 0 | 0 | 14.3 | 90.2 | 1.4 | 2.6 | 211.4 | 6.7 | 926.6 | 0 | 0
319.5208 | 2019-11-16 00:30 | 43785.0278 | 0 | 0 | 0 | 14.2 | 90.8 | 1.7 | 3.1 | 230.5 | 23.3 | 926.6 | 0 | 0
319.5278 | 2019-11-16 00:40 | 43785.0347 | 0 | 0 | 0 | 14.1 | 91.4 | 1.4 | 3.1 | 247.7 | 21.7 | 926.4 | 0 | 0
319.5347 | 2019-11-16 00:50 | 43785.0417 | 0 | 0 | 0 | 14.1 | 91.8 | 0.2 | 1.1 | 256.4 | 11.4 | 926.3 | 0 | 0
319.5417 | 2019-11-16 01:00 | 43785.0486 | 0 | 0 | 0 | 14 | 92.3 | 0.3 | 1.4 | 311.3 | 4.2 | 926.3 | 0 | 0
319.5486 | 2019-11-16 01:10 | 43785.0556 | 0 | 0 | 0 | 13.9 | 93 | 0.5 | 1.6 | 329.2 | 4.2 | 926 | 0 | 0
319.5556 | 2019-11-16 01:20 | 43785.0625 | 0 | 0 | 0 | 13.9 | 93.4 | 1.2 | 2.4 | 333.1 | 9.6 | 925.7 | 0 | 0
319.5625 | 2019-11-16 01:30 | 43785.0694 | 0 | 0 | 0 | 13.9 | 93.7 | 0.9 | 2.4 | 321.6 | 12 | 925.7 | 0 | 0
319.5694 | 2019-11-16 01:40 | 43785.0764 | 0 | 0 | 0 | 13.9 | 93.7 | 0.3 | 1.6 | 319.9 | 6.2 | 925.7 | 0 | 0
319.5764 | 2019-11-16 01:50 | 43785.0833 | 0 | 0 | 0 | 14.2 | 93.7 | 1.7 | 4.4 | 187.7 | 18.1 | 925.9 | 0 | 0
319.5833 | 2019-11-16 02:00 | 43785.0903 | 0 | 0 | 0 | 14.3 | 93 | 2.5 | 3.9 | 183.2 | 13.3 | 926 | 0 | 0
319.5903 | 2019-11-16 02:10 | 43785.0972 | 0 | 0 | 0 | 13.7 | 93.8 | 2.9 | 4.9 | 205.5 | 14 | 925.8 | 0 | 0
319.5972 | 2019-11-16 02:20 | 43785.1042 | 0 | 0 | 0 | 13.4 | 94.7 | 2.9 | 5.6 | 220.3 | 17.5 | 925.3 | 0 | 0
319.6042 | 2019-11-16 02:30 | 43785.1111 | 0 | 0 | 0 | 13.4 | 94.9 | 1.6 | 3.4 | 232 | 12.8 | 924.7 | 0 | 0
319.6111 | 2019-11-16 02:40 | 43785.1181 | 0 | 0 | 0 | 13.5 | 94.7 | 1.6 | 3.9 | 244.6 | 18.2 | 924.4 | 0 | 0
319.6181 | 2019-11-16 02:50 | 43785.125 | 0 | 0 | 0 | 13.5 | 94.2 | 1.7 | 3.9 | 266.5 | 19.9 | 924.2 | 0 | 0
319.625 | 2019-11-16 03:00 | 43785.1319 | 0 | 0 | 0 | 13.6 | 93.3 | 2.1 | 3.9 | 241.3 | 20.1 | 924.2 | 0 | 0
319.6319 | 2019-11-16 03:10 | 43785.1389 | 0 | 0 | 0 | 13.6 | 92.7 | 1.6 | 4.1 | 286.9 | 18.8 | 924.2 | 0 | 0
319.6389 | 2019-11-16 03:20 | 43785.1458 | 0 | 0 | 0 | 13.6 | 91.7 | 0.9 | 2.9 | 296.9 | 26.7 | 924.2 | 0 | 0
319.6458 | 2019-11-16 03:30 | 43785.1528 | 0 | 0 | 0 | 13.5 | 91.7 | 0.5 | 2.1 | 336.9 | 8.9 | 924.2 | 0 | 0
319.6528 | 2019-11-16 03:40 | 43785.1597 | 0 | 0 | 0 | 13.5 | 92.2 | 0.1 | 1.6 | 14.8 | 0.2 | 924.3 | 0 | 0
319.6597 | 2019-11-16 03:50 | 43785.1667 | 0 | 0 | 0 | 13.4 | 92.7 | 0 | 0.7 | 13.8 | 0 | 924.5 | 0 | 0
319.6667 | 2019-11-16 04:00 | 43785.1736 | 0 | 0 | 0 | 13.4 | 92.9 | 0.2 | 1.1 | 329.7 | 17.4 | 924.6 | 0 | 0
319.6736 | 2019-11-16 04:10 | 43785.1806 | 0 | 0 | 0 | 13.5 | 92.7 | 0 | 0.7 | 279.7 | 0 | 924.7 | 0 | 0
319.6806 | 2019-11-16 04:20 | 43785.1875 | 0 | 0 | 0 | 13.5 | 92.7 | 0 | 0.7 | 279.3 | 0 | 924.9 | 0 | 0
319.6875 | 2019-11-16 04:30 | 43785.1944 | 0 | 0 | 0 | 13.5 | 92.8 | 0.4 | 1.6 | 230.9 | 15.6 | 925.2 | 0 | 0
319.6944 | 2019-11-16 04:40 | 43785.2014 | 0 | 0 | 0 | 13.5 | 92.3 | 0.1 | 1.1 | 226.9 | 1.9 | 925.4 | 0 | 0
319.7014 | 2019-11-16 04:50 | 43785.2083 | 0 | 0 | 0 | 13.5 | 92.4 | 0.3 | 1.4 | 228.3 | 0.5 | 925.4 | 0 | 0
319.7083 | 2019-11-16 05:00 | 43785.2153 | 0 | 0 | 0 | 13.5 | 92.8 | 0 | 0.4 | 228.3 | 0 | 925.1 | 0 | 0
319.7153 | 2019-11-16 05:10 | 43785.2222 | 0 | 0 | 0 | 13.5 | 93.4 | 0.5 | 1.4 | 208.9 | 1.7 | 924.8 | 0 | 0
319.7222 | 2019-11-16 05:20 | 43785.2292 | 0 | 0 | 0 | 13.5 | 93.1 | 0.7 | 1.9 | 208.6 | 0.2 | 924.5 | 0 | 0
319.7292 | 2019-11-16 05:30 | 43785.2361 | 0 | 0 | 0 | 13.5 | 93 | 0 | 0 | 0 | 0 | 924.3 | 0 | 0
319.7361 | 2019-11-16 05:40 | 43785.2431 | 0 | 0 | 0 | 13.4 | 93.5 | 0 | 0 | 0 | 0 | 924.7 | 0 | 0
319.7431 | 2019-11-16 05:50 | 43785.25 | 0 | 0 | 0 | 13.4 | 94.1 | 0.6 | 1.6 | 246.4 | 10.1 | 925 | 0 | 0
319.75 | 2019-11-16 06:00 | 43785.2569 | 0 | 0 | 0 | 13.6 | 93.8 | 0.4 | 1.9 | 269.5 | 6.7 | 925.1 | 0 | 0
319.7569 | 2019-11-16 06:10 | 43785.2639 | 0 | 0 | 0 | 13.6 | 94 | 0.6 | 1.6 | 327.4 | 4.4 | 925.1 | 0 | 0
319.7639 | 2019-11-16 06:20 | 43785.2708 | 0 | 0 | 0 | 13.4 | 94.6 | 0.3 | 1.6 | 339.4 | 0.1 | 924.9 | 0 | 0
319.7708 | 2019-11-16 06:30 | 43785.2778 | 0 | 0 | 0 | 13.4 | 95 | 0.1 | 0.7 | 339.2 | 0.2 | 924.7 | 0 | 0
319.7778 | 2019-11-16 06:40 | 43785.2847 | 0 | 0 | 0 | 13.4 | 95.4 | 0.4 | 1.9 | 244.7 | 16.9 | 924.4 | 0 | 0
319.7847 | 2019-11-16 06:50 | 43785.2917 | 1 | 0 | 0 | 13.6 | 95.2 | 0.8 | 2.1 | 214.7 | 3.5 | 924.3 | -25.3547 | 0
319.7917 | 2019-11-16 07:00 | 43785.2986 | 3.3 | 0 | 1.1 | 13.7 | 95.2 | 0.5 | 1.6 | 194.9 | 7.5 | 924.5 | -31.027 | 0
319.7986 | 2019-11-16 07:10 | 43785.3056 | 5 | 0 | 3.2 | 13.6 | 95.4 | 0.5 | 1.9 | 212.2 | 7.2 | 924.8 | -17.5485 | 0
319.8056 | 2019-11-16 07:20 | 43785.3125 | 6 | 0 | 4.5 | 13.7 | 95.5 | 1.3 | 2.4 | 213.7 | 4.3 | 924.8 | -11.1926 | 0
319.8125 | 2019-11-16 07:30 | 43785.3194 | 11.8 | 0 | 10.1 | 13.6 | 95.6 | 0.5 | 1.6 | 198.8 | 1.4 | 924.9 | -10.301 | 0
319.8194 | 2019-11-16 07:40 | 43785.3264 | 14.3 | 0 | 12.2 | 13.6 | 95.8 | 0.8 | 2.4 | 206.1 | 5.5 | 925.2 | -10.742 | 0
319.8264 | 2019-11-16 07:50 | 43785.3333 | 8.5 | 0 | 6.1 | 13.5 | 96 | 1.5 | 2.9 | 204.4 | 8.9 | 925.4 | -10.6521 | 0
319.8333 | 2019-11-16 08:00 | 43785.3403 | 18.2 | 0 | 15.4 | 13.4 | 96.1 | 0.3 | 1.9 | 195.8 | 0.9 | 925.5 | -11.0064 | 0
319.8403 | 2019-11-16 08:10 | 43785.3472 | 23.1 | 0 | 20 | 13.5 | 96.1 | 0.8 | 2.9 | 217.4 | 7.5 | 926 | -10.966 | 0
319.8472 | 2019-11-16 08:20 | 43785.3542 | 31.9 | 0 | 28.6 | 13.5 | 95.8 | 0.4 | 1.9 | 255.4 | 8.1 | 926.4 | -10.6405 | 0
319.8542 | 2019-11-16 08:30 | 43785.3611 | 51.8 | 0 | 48.3 | 13.7 | 95.1 | 0.9 | 2.6 | 232.3 | 16.6 | 927 | -10.3961 | 0
319.8611 | 2019-11-16 08:40 | 43785.3681 | 46.6 | 0 | 42.7 | 13.8 | 94 | 0.6 | 1.9 | 212.6 | 8.4 | 927.6 | -10.7667 | 0
319.8681 | 2019-11-16 08:50 | 43785.375 | 79.2 | 0 | 75.9 | 13.9 | 93.3 | 0.7 | 2.1 | 250.5 | 5.3 | 928.2 | -8.532 | 0
319.875 | 2019-11-16 09:00 | 43785.3819 | 67.2 | 0 | 64 | 14 | 93 | 0.5 | 1.6 | 281.4 | 6.9 | 928.8 | -7.7999 | 0
319.8819 | 2019-11-16 09:10 | 43785.3889 | 39 | 0 | 35.8 | 14.1 | 92.6 | 0.2 | 1.1 | 279.5 | 0.2 | 929.3 | -7.3966 | 0
319.8889 | 2019-11-16 09:20 | 43785.3958 | 29.4 | 0 | 26.2 | 14.2 | 92.8 | 0 | 1.1 | 297.9 | 2.1 | 929.7 | -7.0509 | 0
319.8958 | 2019-11-16 09:30 | 43785.4028 | 30.7 | 0 | 28 | 14.1 | 93.2 | 0.5 | 1.9 | 323.3 | 6 | 929.6 | -5.6978 | 0
319.9028 | 2019-11-16 09:40 | 43785.4097 | 41.6 | 0 | 39.1 | 14.1 | 93.8 | 0.6 | 2.1 | 321 | 12.7 | 929.2 | -5.0746 | 0
319.9097 | 2019-11-16 09:50 | 43785.4167 | 47.2 | 0 | 45.2 | 14.1 | 94.2 | 0.6 | 2.6 | 312.2 | 14.9 | 929 | -3.9203 | 0
319.9167 | 2019-11-16 10:00 | 43785.4236 | 56.6 | 0 | 54.3 | 14.2 | 94.4 | 1.5 | 2.6 | 329.4 | 7.3 | 928.9 | -4.3696 | 0
319.9236 | 2019-11-16 10:10 | 43785.4306 | 121.9 | 0 | 119.7 | 14.3 | 94.4 | 0.8 | 2.6 | 325.8 | 10.6 | 929.1 | -4.0647 | 0
319.9306 | 2019-11-16 10:20 | 43785.4375 | 94.2 | 0 | 91.4 | 14.6 | 93.9 | 1.1 | 2.4 | 327 | 15.8 | 930.1 | -5.0474 | 0
319.9375 | 2019-11-16 10:30 | 43785.4444 | 78.1 | 0 | 75 | 14.7 | 93.6 | 1.3 | 2.6 | 352.9 | 32.9 | 930.9 | -5.4687 | 0
319.9444 | 2019-11-16 10:40 | 43785.4514 | 78 | 0 | 74.9 | 14.8 | 93.4 | 1.4 | 2.6 | 339.3 | 11.8 | 931.4 | -5.3674 | 0
319.9514 | 2019-11-16 10:50 | 43785.4583 | 144.1 | 1.6 | 140.6 | 14.9 | 93.1 | 1.6 | 2.6 | 2.6 | 29 | 932.1 | -4.3642 | 0
319.9583 | 2019-11-16 11:00 | 43785.4653 | 188.9 | 1.1 | 186.1 | 15.3 | 92.2 | 1.6 | 3.1 | 336.2 | 14.8 | 933.1 | -3.6087 | 0
319.9653 | 2019-11-16 11:10 | 43785.4722 | 165.6 | 0.7 | 163.3 | 15.5 | 90.8 | 1.4 | 2.6 | 346 | 27.1 | 934.3 | -3.127 | 0
319.9722 | 2019-11-16 11:20 | 43785.4792 | 79.4 | 0 | 76 | 15.6 | 89.8 | 0.2 | 1.9 | 332.7 | 7.4 | 935.3 | -5.6118 | 0
319.9792 | 2019-11-16 11:30 | 43785.4861 | 186.2 | 0.5 | 182.9 | 15.7 | 89.2 | 1 | 2.1 | 283.8 | 9 | 935.9 | -4.9165 | 0
319.9861 | 2019-11-16 11:40 | 43785.4931 | 243.2 | 1 | 239.5 | 16.1 | 87.8 | 0.7 | 2.9 | 285.8 | 10.1 | 937 | -5.0543 | 0
319.9931 | 2019-11-16 11:50 | 43785.5 | 222 | 2.5 | 217.2 | 16.1 | 88.3 | 1.8 | 3.6 | 274.8 | 19.1 | 938 | -5.3493 | 0
320 | 2019-11-16 12:00 | 43785.5069 | 289 | 7.8 | 281.3 | 16.1 | 88.5 | 1.6 | 3.9 | 297.9 | 28.1 | 938.5 | -4.8145 | 0
320.0069 | 2019-11-16 12:10 | 43785.5139 | 287.9 | 18.1 | 273.6 | 16.3 | 86.6 | 2.3 | 4.4 | 281.9 | 21.2 | 939.1 | -5.4276 | 0
320.0139 | 2019-11-16 12:20 | 43785.5208 | 376.5 | 91.8 | 315.3 | 16.4 | 84.9 | 2.8 | 5.1 | 289 | 19.5 | 939.4 | -9.5758 | 0
320.0208 | 2019-11-16 12:30 | 43785.5278 | 443.5 | 155.9 | 342.9 | 16.5 | 83.4 | 3 | 5.4 | 288.1 | 21.6 | 939.8 | -12.2972 | 0
320.0278 | 2019-11-16 12:40 | 43785.5347 | 342 | 6.5 | 334.8 | 16.6 | 82.8 | 2.6 | 4.6 | 286.3 | 19.6 | 940.4 | -5.6818 | 0
320.0347 | 2019-11-16 12:50 | 43785.5417 | 241.5 | 0.5 | 237.8 | 16.6 | 82.7 | 2.7 | 4.6 | 273.5 | 18.6 | 940.9 | -5.8516 | 0
320.0417 | 2019-11-16 13:00 | 43785.5486 | 173.8 | 0 | 170.3 | 16.5 | 82.8 | 2.6 | 4.1 | 292.3 | 21.2 | 941 | -6.1129 | 0
320.0486 | 2019-11-16 13:10 | 43785.5556 | 91.6 | 0 | 87.8 | 16.6 | 82.9 | 2.3 | 4.6 | 297.2 | 21.1 | 940.6 | -6.7715 | 0
320.0556 | 2019-11-16 13:20 | 43785.5625 | 92.8 | 0 | 89.3 | 16.3 | 83.2 | 2.5 | 4.1 | 290.9 | 16.8 | 940 | -6.3824 | 0
320.0625 | 2019-11-16 13:30 | 43785.5694 | 150.1 | 0 | 146.8 | 16.4 | 82.9 | 1.8 | 3.4 | 288.7 | 13.4 | 939.4 | -6.1774 | 0
320.0694 | 2019-11-16 13:40 | 43785.5764 | 318.8 | 97.9 | 263 | 16.6 | 82 | 2 | 3.9 | 277.5 | 12.3 | 939.5 | -9.6795 | 0
320.0764 | 2019-11-16 13:50 | 43785.5833 | 331 | 128.2 | 260.8 | 17 | 79.9 | 2.6 | 4.6 | 277.3 | 13.3 | 940.7 | -11.6845 | 0
320.0833 | 2019-11-16 14:00 | 43785.5903 | 338.2 | 101.9 | 283.9 | 17.1 | 80 | 2.7 | 4.4 | 277 | 14.4 | 941.5 | -10.3573 | 0
320.0903 | 2019-11-16 14:10 | 43785.5972 | 241.3 | 42.1 | 217.6 | 17.2 | 80.8 | 2.4 | 4.4 | 272.1 | 16.4 | 942.4 | -8.942 | 0
320.0972 | 2019-11-16 14:20 | 43785.6042 | 177 | 0 | 173.9 | 17 | 81.3 | 2.6 | 4.1 | 275.6 | 19.6 | 942.6 | -6.9864 | 0
320.1042 | 2019-11-16 14:30 | 43785.6111 | 163.4 | 4.6 | 158.3 | 16.8 | 81.6 | 2.4 | 4.4 | 274.7 | 18.3 | 942.2 | -7.487 | 0
320.1111 | 2019-11-16 14:40 | 43785.6181 | 153.7 | 0 | 150.8 | 16.9 | 80.8 | 2.6 | 4.4 | 271.1 | 20 | 941.9 | -7.2677 | 0
320.1181 | 2019-11-16 14:50 | 43785.625 | 141.2 | 7.8 | 135.6 | 16.8 | 81.3 | 2.5 | 5.1 | 254.8 | 14.6 | 941.7 | -7.1324 | 0
320.125 | 2019-11-16 15:00 | 43785.6319 | 162.3 | 22.9 | 151.8 | 16.8 | 81.7 | 2.7 | 4.1 | 264.4 | 19.1 | 941.6 | -7.102 | 0
320.1319 | 2019-11-16 15:10 | 43785.6389 | 138.6 | 0 | 136.6 | 16.8 | 80.9 | 2.7 | 4.4 | 271.8 | 19.3 | 941.4 | -6.174 | 0
320.1389 | 2019-11-16 15:20 | 43785.6458 | 138.6 | 2.8 | 136 | 16.7 | 79.9 | 2.7 | 4.6 | 273 | 18.4 | 940.9 | -5.9554 | 0
320.1458 | 2019-11-16 15:30 | 43785.6528 | 91.1 | 0 | 89 | 16.6 | 80.4 | 2.5 | 4.1 | 288 | 18.3 | 940.4 | -7.8039 | 0
320.1528 | 2019-11-16 15:40 | 43785.6597 | 81.8 | 5.6 | 78.2 | 16.6 | 81.1 | 2.2 | 3.9 | 287.5 | 39 | 939.7 | -9.3746 | 0
320.1597 | 2019-11-16 15:50 | 43785.6667 | 80 | 24.4 | 72.4 | 16.6 | 81.2 | 1.9 | 3.1 | 295.3 | 16 | 939.2 | -11.6261 | 0
320.1667 | 2019-11-16 16:00 | 43785.6736 | 55.8 | 0 | 53.5 | 16.5 | 82 | 1.4 | 2.9 | 295.2 | 15.1 | 939 | -12.7198 | 0
320.1736 | 2019-11-16 16:10 | 43785.6806 | 38.4 | 2.1 | 34.7 | 16.5 | 82.8 | 0.8 | 2.4 | 302.2 | 15.3 | 938.5 | -22.554 | 0
320.1806 | 2019-11-16 16:20 | 43785.6875 | 24.5 | 6 | 20.3 | 16.5 | 83.5 | 0.3 | 1.6 | 290.1 | 5.4 | 938.1 | -29.3432 | 0
320.1875 | 2019-11-16 16:30 | 43785.6944 | 15.4 | 0 | 11.6 | 16.5 | 83.9 | 0 | 0.7 | 293.9 | 0 | 938.1 | -43.5593 | 0
320.1944 | 2019-11-16 16:40 | 43785.7014 | 10.5 | 0 | 6 | 16.4 | 85.2 | 0 | 0 | 0 | 0 | 938.1 | -80.9101 | 0
320.2014 | 2019-11-16 16:50 | 43785.7083 | 5.6 | 0 | 1.1 | 16.3 | 85.5 | 0.4 | 1.9 | 301.8 | 2.2 | 937.6 | -100 | 0
320.2083 | 2019-11-16 17:00 | 43785.7153 | 1.1 | 0 | 0 | 16.3 | 84.7 | 0.9 | 2.1 | 243 | 30.3 | 936.9 | 0 | 0
320.2153 | 2019-11-16 17:10 | 43785.7222 | 0 | 0 | 0 | 16 | 86.2 | 0.6 | 1.9 | 186.5 | 4.1 | 936.3 | 0 | 0
320.2222 | 2019-11-16 17:20 | 43785.7292 | 0 | 0 | 0 | 15.9 | 87 | 0.6 | 2.1 | 185.2 | 1.5 | 935.9 | 0 | 0
320.2292 | 2019-11-16 17:30 | 43785.7361 | 0 | 0 | 0 | 15.8 | 87.9 | 1.9 | 3.1 | 202.3 | 8.2 | 935.5 | 0 | 0
320.2361 | 2019-11-16 17:40 | 43785.7431 | 0 | 0 | 0 | 15.6 | 89.7 | 1 | 2.9 | 207.4 | 6.1 | 934.7 | 0 | 0
320.2431 | 2019-11-16 17:50 | 43785.75 | 0 | 0 | 0 | 15.4 | 90.6 | 1.1 | 2.9 | 225.6 | 11.1 | 933.8 | 0 | 0
320.25 | 2019-11-16 18:00 | 43785.7569 | 0 | 0 | 0 | 15.1 | 90.3 | 1.9 | 3.4 | 238.7 | 14.5 | 932.6 | 0 | 0
320.2569 | 2019-11-16 18:10 | 43785.7639 | 0 | 0 | 0 | 14.6 | 90.3 | 1.8 | 2.9 | 261.2 | 8.6 | 931.2 | 0 | 0
320.2639 | 2019-11-16 18:20 | 43785.7708 | 0 | 0 | 0 | 14.5 | 90.6 | 0.9 | 2.1 | 253.3 | 7 | 930 | 0 | 0
320.2708 | 2019-11-16 18:30 | 43785.7778 | 0 | 0 | 0 | 14.3 | 90.8 | 1.5 | 2.9 | 263.4 | 5.8 | 929 | 0 | 0
320.2778 | 2019-11-16 18:40 | 43785.7847 | 0 | 0 | 0 | 14.2 | 90.9 | 0.9 | 2.6 | 259.3 | 3.6 | 928.2 | 0 | 0
320.2847 | 2019-11-16 18:50 | 43785.7917 | 0 | 0 | 0 | 14.2 | 91.1 | 0.3 | 1.4 | 255.7 | 2.5 | 927.4 | 0 | 0
320.2917 | 2019-11-16 19:00 | 43785.7986 | 0 | 0 | 0 | 14 | 91.4 | 1.6 | 4.1 | 229 | 7.8 | 926.7 | 0 | 0
320.2986 | 2019-11-16 19:10 | 43785.8056 | 0 | 0 | 0 | 13.7 | 92 | 1.7 | 3.9 | 238.8 | 15 | 926 | 0 | 0
320.3056 | 2019-11-16 19:20 | 43785.8125 | 0 | 0 | 0 | 13.4 | 92.5 | 1.4 | 2.9 | 235.3 | 16.6 | 925.3 | 0 | 0
320.3125 | 2019-11-16 19:30 | 43785.8194 | 0 | 0 | 0 | 13.3 | 92.9 | 1.3 | 2.9 | 239.9 | 14.9 | 924.5 | 0 | 0
320.3194 | 2019-11-16 19:40 | 43785.8264 | 0 | 0 | 0 | 13.3 | 93 | 1.8 | 4.1 | 242.1 | 16.5 | 924 | 0 | 0
320.3264 | 2019-11-16 19:50 | 43785.8333 | 0 | 0 | 0 | 13.3 | 93.1 | 1.9 | 3.6 | 247.6 | 14.4 | 923.7 | 0 | 0
320.3333 | 2019-11-16 20:00 | 43785.8403 | 0 | 0 | 0 | 13.2 | 93.3 | 2.2 | 3.9 | 256.3 | 13.5 | 923.4 | 0 | 0
320.3403 | 2019-11-16 20:10 | 43785.8472 | 0 | 0 | 0 | 13.2 | 93.5 | 2.1 | 3.4 | 260.3 | 11.7 | 923.1 | 0 | 0
320.3472 | 2019-11-16 20:20 | 43785.8542 | 0 | 0 | 0 | 13.2 | 93.7 | 2.2 | 3.9 | 255.3 | 10.8 | 922.8 | 0 | 0
320.3542 | 2019-11-16 20:30 | 43785.8611 | 0 | 0 | 0 | 13.2 | 93.8 | 2.1 | 3.9 | 262.2 | 11.4 | 922.4 | 0 | 0
320.3611 | 2019-11-16 20:40 | 43785.8681 | 0 | 0 | 0 | 13.1 | 94 | 2.4 | 3.6 | 260.2 | 10.7 | 922 | 0 | 0
320.3681 | 2019-11-16 20:50 | 43785.875 | 0 | 0 | 0 | 13 | 94.3 | 1.4 | 2.6 | 259.3 | 10.2 | 921.7 | 0 | 0
320.375 | 2019-11-16 21:00 | 43785.8819 | 0 | 0 | 0 | 13 | 94.4 | 0.4 | 1.4 | 265.6 | 5.6 | 921.4 | 0 | 0
320.3819 | 2019-11-16 21:10 | 43785.8889 | 0 | 0 | 0 | 13.1 | 94.4 | 0.2 | 1.4 | 270.4 | 0.7 | 921.2 | 0 | 0
320.3889 | 2019-11-16 21:20 | 43785.8958 | 0 | 0 | 0 | 13.2 | 94.1 | 1.1 | 3.9 | 253.7 | 8.3 | 921.1 | 0 | 0
320.3958 | 2019-11-16 21:30 | 43785.9028 | 0 | 0 | 0 | 13.1 | 93.5 | 2.6 | 4.1 | 257.3 | 11 | 921 | 0 | 0
320.4028 | 2019-11-16 21:40 | 43785.9097 | 0 | 0 | 0 | 13.1 | 93.4 | 2.1 | 3.1 | 261.7 | 9.3 | 920.9 | 0 | 0
320.4097 | 2019-11-16 21:50 | 43785.9167 | 0 | 0 | 0 | 13.2 | 92.5 | 1.6 | 3.4 | 253.4 | 7.5 | 920.8 | 0 | 0
320.4167 | 2019-11-16 22:00 | 43785.9236 | 0 | 0 | 0 | 13 | 92.1 | 1.6 | 3.1 | 260.1 | 11.8 | 920.7 | 0 | 0
320.4236 | 2019-11-16 22:10 | 43785.9306 | 0 | 0 | 0 | 12.9 | 92.2 | 1 | 1.9 | 281 | 3.9 | 920.5 | 0 | 0
320.4306 | 2019-11-16 22:20 | 43785.9375 | 0 | 0 | 0 | 13 | 91.8 | 1.5 | 2.6 | 283.7 | 7.5 | 920.4 | 0 | 0
320.4375 | 2019-11-16 22:30 | 43785.9444 | 0 | 0 | 0 | 13.3 | 89.8 | 1.8 | 2.9 | 274.9 | 9.9 | 920.4 | 0 | 0
320.4444 | 2019-11-16 22:40 | 43785.9514 | 0 | 0 | 0 | 13.4 | 88.6 | 1 | 2.1 | 249.3 | 9.3 | 920.6 | 0 | 0
320.4514 | 2019-11-16 22:50 | 43785.9583 | 0 | 0 | 0 | 13.1 | 89.9 | 0.5 | 2.1 | 248.4 | 5.4 | 920.6 | 0 | 0
320.4583 | 2019-11-16 23:00 | 43785.9653 | 0 | 0 | 0 | 12.9 | 90.6 | 1.4 | 2.6 | 256.8 | 9.5 | 920.4 | 0 | 0
320.4653 | 2019-11-16 23:10 | 43785.9722 | 0 | 0 | 0 | 12.8 | 90.7 | 1.3 | 3.4 | 264.3 | 11.2 | 920.1 | 0 | 0
320.4722 | 2019-11-16 23:20 | 43785.9792 | 0 | 0 | 0 | 12.6 | 91.1 | 0.6 | 1.9 | 236.4 | 10.8 | 919.9 | 0 | 0
320.4792 | 2019-11-16 23:30 | 43785.9861 | 0 | 0 | 0 | 12.3 | 92 | 0.2 | 1.4 | 189.5 | 25.6 | 919.5 | 0 | 0
320.4861 | 2019-11-16 23:40 | 43785.9931 | 0 | 0 | 0 | 12.1 | 93.4 | 0.6 | 1.6 | 173.8 | 12.5 | 919 | 0 | 0
320.4931 | 2019-11-16 23:50 | 43786 | 0 | 0 | 0 | 12.1 | 93.6 | 0.9 | 1.9 | 232.2 | 22.2 | 918.6 | 0 | 0
320.5 | 2019-11-17 | 43786.0069 | 0 | 0 | 0 | 12.1 | 93.1 | 0.5 | 2.1 | 234.5 | 13.6 | 918.4 | 0 | 0
320.5069 | 2019-11-17 00:10 | 43786.0139 | 0 | 0 | 0 | 11.7 | 93.2 | 0.2 | 1.4 | 291.7 | 1.6 | 918.2 | 0 | 0
320.5139 | 2019-11-17 00:20 | 43786.0208 | 0 | 0 | 0 | 11.8 | 94.2 | 0.8 | 1.9 | 244.8 | 15.1 | 917.8 | 0 | 0
320.5208 | 2019-11-17 00:30 | 43786.0278 | 0 | 0 | 0 | 12.1 | 93 | 1.9 | 3.4 | 260.4 | 10.1 | 917.5 | 0 | 0
320.5278 | 2019-11-17 00:40 | 43786.0347 | 0 | 0 | 0 | 12.3 | 91.6 | 2.5 | 4.1 | 255 | 12.9 | 917.5 | 0 | 0
320.5347 | 2019-11-17 00:50 | 43786.0417 | 0 | 0 | 0 | 12.2 | 91.5 | 2.8 | 4.6 | 253.4 | 14.3 | 917.5 | 0 | 0
320.5417 | 2019-11-17 01:00 | 43786.0486 | 0 | 0 | 0 | 12.1 | 91.1 | 3.6 | 5.1 | 261.8 | 13.8 | 917.5 | 0 | 0
320.5486 | 2019-11-17 01:10 | 43786.0556 | 0 | 0 | 0 | 12.2 | 90.2 | 3.7 | 5.6 | 261.8 | 14.8 | 917.4 | 0 | 0
320.5556 | 2019-11-17 01:20 | 43786.0625 | 0 | 0 | 0 | 12.4 | 89 | 3.5 | 5.4 | 258.5 | 14 | 917.5 | 0 | 0
320.5625 | 2019-11-17 01:30 | 43786.0694 | 0 | 0 | 0 | 12.6 | 87.3 | 3.4 | 6.4 | 275.4 | 20.5 | 917.6 | 0 | 0
320.5694 | 2019-11-17 01:40 | 43786.0764 | 0 | 0 | 0 | 12.7 | 86.1 | 3.1 | 5.9 | 292.6 | 20.8 | 917.9 | 0 | 0
320.5764 | 2019-11-17 01:50 | 43786.0833 | 0 | 0 | 0 | 12.6 | 86.6 | 3.1 | 6.4 | 285.4 | 18.6 | 918.1 | 0 | 0
320.5833 | 2019-11-17 02:00 | 43786.0903 | 0 | 0 | 0 | 12.7 | 85.5 | 2.9 | 5.4 | 286.1 | 21.5 | 918.1 | 0 | 0
320.5903 | 2019-11-17 02:10 | 43786.0972 | 0 | 0 | 0 | 12.8 | 84 | 1.8 | 4.1 | 302.6 | 22.9 | 918.3 | 0 | 0
320.5972 | 2019-11-17 02:20 | 43786.1042 | 0 | 0 | 0 | 13 | 81.4 | 1.7 | 3.9 | 308.1 | 29.1 | 918.5 | 0 | 0
320.6042 | 2019-11-17 02:30 | 43786.1111 | 0 | 0 | 0 | 13.3 | 79.4 | 1.9 | 3.6 | 300.3 | 15.8 | 918.9 | 0 | 0
320.6111 | 2019-11-17 02:40 | 43786.1181 | 0 | 0 | 0 | 13.2 | 79 | 1.7 | 3.1 | 295.2 | 12.5 | 919.2 | 0 | 0
320.6181 | 2019-11-17 02:50 | 43786.125 | 0 | 0 | 0 | 13.1 | 78.8 | 1.7 | 3.6 | 285.3 | 15.3 | 919.3 | 0 | 0
320.625 | 2019-11-17 03:00 | 43786.1319 | 0 | 0 | 0 | 13 | 78.7 | 1.6 | 3.1 | 287.2 | 13.8 | 919.4 | 0 | 0
320.6319 | 2019-11-17 03:10 | 43786.1389 | 0 | 0 | 0 | 12.8 | 79.1 | 0.6 | 2.6 | 295.5 | 10.3 | 919.3 | 0 | 0
320.6389 | 2019-11-17 03:20 | 43786.1458 | 0 | 0 | 0 | 13 | 77.8 | 1.9 | 4.4 | 294.4 | 19.2 | 919.1 | 0 | 0
320.6458 | 2019-11-17 03:30 | 43786.1528 | 0 | 0 | 0 | 13.2 | 76.5 | 1.5 | 4.1 | 309 | 21.9 | 919.1 | 0 | 0
320.6528 | 2019-11-17 03:40 | 43786.1597 | 0 | 0 | 0 | 13.3 | 75.2 | 1.6 | 4.4 | 300.8 | 20.1 | 919.3 | 0 | 0
320.6597 | 2019-11-17 03:50 | 43786.1667 | 0 | 0 | 0 | 13.1 | 75.7 | 1.4 | 4.9 | 321.1 | 19.7 | 919.4 | 0 | 0
320.6667 | 2019-11-17 04:00 | 43786.1736 | 0 | 0 | 0 | 13.1 | 75.4 | 1.6 | 4.4 | 310.9 | 25.5 | 919.3 | 0 | 0
320.6736 | 2019-11-17 04:10 | 43786.1806 | 0 | 0 | 0 | 13.3 | 74.1 | 1.7 | 4.6 | 305.7 | 23.4 | 919.4 | 0 | 0
320.6806 | 2019-11-17 04:20 | 43786.1875 | 0 | 0 | 0 | 13.3 | 73.7 | 2.1 | 5.4 | 316.3 | 27.9 | 919.4 | 0 | 0
320.6875 | 2019-11-17 04:30 | 43786.1944 | 0 | 0 | 0 | 13.4 | 73.1 | 1.8 | 4.6 | 300.6 | 25.2 | 919.6 | 0 | 0
320.6944 | 2019-11-17 04:40 | 43786.2014 | 0 | 0 | 0 | 13.3 | 73.2 | 1.8 | 4.9 | 318.1 | 21.3 | 919.7 | 0 | 0
320.7014 | 2019-11-17 04:50 | 43786.2083 | 0 | 0 | 0 | 13.2 | 73.3 | 2.4 | 5.1 | 323.1 | 23 | 919.7 | 0 | 0
320.7083 | 2019-11-17 05:00 | 43786.2153 | 0 | 0 | 0 | 13.2 | 72.7 | 1.6 | 4.6 | 309.7 | 24.5 | 919.6 | 0 | 0
320.7153 | 2019-11-17 05:10 | 43786.2222 | 0 | 0 | 0 | 13.3 | 72.1 | 2.3 | 4.9 | 327.8 | 18.6 | 919.6 | 0 | 0
320.7222 | 2019-11-17 05:20 | 43786.2292 | 0 | 0 | 0 | 13.6 | 70.2 | 2.5 | 4.9 | 301.8 | 25.7 | 919.7 | 0 | 0
320.7292 | 2019-11-17 05:30 | 43786.2361 | 0 | 0 | 0 | 13.7 | 69.3 | 2 | 5.1 | 305.6 | 25.8 | 920 | 0 | 0
320.7361 | 2019-11-17 05:40 | 43786.2431 | 0 | 0 | 0 | 13.6 | 70.2 | 1.9 | 4.6 | 309.8 | 22.4 | 920.2 | 0 | 0
320.7431 | 2019-11-17 05:50 | 43786.25 | 0 | 0 | 0 | 13.6 | 70.2 | 1.5 | 3.6 | 298.2 | 22.3 | 920.3 | 0 | 0
320.75 | 2019-11-17 06:00 | 43786.2569 | 0 | 0 | 0 | 13.3 | 70.8 | 0.9 | 3.4 | 305.2 | 17.5 | 920.2 | 0 | 0
320.7569 | 2019-11-17 06:10 | 43786.2639 | 0 | 0 | 0 | 13.4 | 70.8 | 1.9 | 3.6 | 297.1 | 13.8 | 920.2 | 0 | 0
320.7639 | 2019-11-17 06:20 | 43786.2708 | 0 | 0 | 0 | 13.2 | 72.4 | 0.5 | 2.4 | 305 | 7 | 920.1 | 0 | 0
320.7708 | 2019-11-17 06:30 | 43786.2778 | 0 | 0 | 0 | 12.1 | 79.7 | 0 | 1.1 | 28.9 | 6.5 | 919.7 | 0 | 0
320.7778 | 2019-11-17 06:40 | 43786.2847 | 3.5 | 3.5 | 0 | 11.3 | 87.9 | 0 | 0.7 | 43.4 | 0 | 918.9 | 0 | 0
320.7847 | 2019-11-17 06:50 | 43786.2917 | 10 | 2.7 | 5.5 | 11 | 90.4 | 0 | 0 | 0 | 0 | 918.1 | -100 | 0
320.7917 | 2019-11-17 07:00 | 43786.2986 | 30.8 | 127.1 | 16.5 | 11.1 | 91.4 | 0.1 | 1.9 | 343.5 | 12.4 | 917.5 | -83.8699 | 0
320.7986 | 2019-11-17 07:10 | 43786.3056 | 63.1 | 305.8 | 26.7 | 11.8 | 87.7 | 0.2 | 2.1 | 317 | 3 | 917.7 | -60.5594 | 0
320.8056 | 2019-11-17 07:20 | 43786.3125 | 90.2 | 382.9 | 33.9 | 13 | 80 | 0.1 | 1.9 | 343.8 | 11.9 | 919.2 | -47.7286 | 0
320.8125 | 2019-11-17 07:30 | 43786.3194 | 119.7 | 444.1 | 40.3 | 14.5 | 75.6 | 0 | 1.1 | 339.9 | 1.6 | 921.4 | -46.9191 | 0
320.8194 | 2019-11-17 07:40 | 43786.3264 | 149.8 | 498 | 46.1 | 15.1 | 71 | 0.2 | 1.9 | 313.3 | 6.4 | 924.4 | -41.743 | 0
320.8264 | 2019-11-17 07:50 | 43786.3333 | 180.8 | 544.5 | 51.7 | 15.3 | 71.3 | 0.8 | 3.1 | 344 | 20 | 927.5 | -37.2669 | 0
320.8333 | 2019-11-17 08:00 | 43786.3403 | 211.1 | 579.7 | 55.2 | 15.7 | 74.1 | 0 | 1.1 | 293.2 | 0.5 | 930.6 | -41.4921 | 0
320.8403 | 2019-11-17 08:10 | 43786.3472 | 243.2 | 617.1 | 59.4 | 16.1 | 69.6 | 0.6 | 2.4 | 291.9 | 9.6 | 933.9 | -41.1192 | 0
320.8472 | 2019-11-17 08:20 | 43786.3542 | 274.2 | 647.7 | 64.2 | 16.4 | 63.8 | 1.7 | 3.1 | 258.1 | 19.8 | 936.8 | -37.1072 | 0
320.8542 | 2019-11-17 08:30 | 43786.3611 | 304.2 | 675.8 | 67.9 | 16.3 | 63.4 | 2.4 | 4.1 | 281 | 24.3 | 939 | -33.4596 | 0
320.8611 | 2019-11-17 08:40 | 43786.3681 | 332.9 | 694.8 | 72.4 | 16.6 | 63.2 | 2.7 | 4.1 | 277 | 22.3 | 940.6 | -31.4166 | 0
320.8681 | 2019-11-17 08:50 | 43786.375 | 362 | 716.2 | 74.7 | 16.3 | 64.3 | 2.9 | 4.6 | 270.5 | 17.3 | 941.8 | -33.4625 | 0
320.875 | 2019-11-17 09:00 | 43786.3819 | 389.6 | 733.8 | 77.3 | 16.6 | 62.6 | 3 | 4.6 | 277.8 | 20 | 943.1 | -34.0769 | 0
320.8819 | 2019-11-17 09:10 | 43786.3889 | 416.7 | 749 | 79.5 | 17 | 62.4 | 2.4 | 4.1 | 269.1 | 21.5 | 944.6 | -36.8975 | 0
320.8889 | 2019-11-17 09:20 | 43786.3958 | 442.8 | 765.6 | 80.9 | 17.3 | 61.5 | 2.6 | 4.6 | 270.3 | 25 | 946.4 | -38.1416 | 0
320.8958 | 2019-11-17 09:30 | 43786.4028 | 468.5 | 782.6 | 82.4 | 17.7 | 58.9 | 2.6 | 5.9 | 280.9 | 26.8 | 948.1 | -38.399 | 0
320.9028 | 2019-11-17 09:40 | 43786.4097 | 490.5 | 791.7 | 83.1 | 17.9 | 58.8 | 2.5 | 5.4 | 271.5 | 26.9 | 949.5 | -41.3266 | 0
320.9097 | 2019-11-17 09:50 | 43786.4167 | 512.9 | 803.7 | 83.7 | 18.1 | 57.8 | 3.2 | 7.2 | 274.9 | 24.6 | 950.9 | -43.5659 | 0
320.9167 | 2019-11-17 10:00 | 43786.4236 | 534.7 | 819.8 | 84.9 | 18.3 | 52.8 | 4.3 | 7.7 | 293.4 | 22 | 951.7 | -40.6025 | 0
320.9236 | 2019-11-17 10:10 | 43786.4306 | 551.9 | 823.6 | 86.5 | 18.7 | 53.1 | 2.5 | 5.6 | 302.9 | 29.3 | 952 | -42.0149 | 0
320.9306 | 2019-11-17 10:20 | 43786.4375 | 566.5 | 825.2 | 87.4 | 19 | 52.2 | 2.9 | 5.6 | 288.5 | 25.1 | 953.2 | -44.0502 | 0
320.9375 | 2019-11-17 10:30 | 43786.4444 | 579.8 | 829.3 | 88.3 | 18.9 | 53.5 | 3.7 | 5.6 | 291.3 | 18.9 | 953.9 | -43.2539 | 0
320.9444 | 2019-11-17 10:40 | 43786.4514 | 597.1 | 843.3 | 87.7 | 19 | 51.6 | 3.7 | 6.9 | 295.8 | 31.5 | 953.9 | -44.1541 | 0
320.9514 | 2019-11-17 10:50 | 43786.4583 | 605.3 | 839.7 | 89.3 | 19.4 | 52.2 | 3.3 | 5.9 | 292.2 | 27.7 | 954.2 | -44.9494 | 0
320.9583 | 2019-11-17 11:00 | 43786.4653 | 615.2 | 845 | 89.3 | 19 | 55 | 3.9 | 7.2 | 275.3 | 20.5 | 954.4 | -44.6769 | 0
320.9653 | 2019-11-17 11:10 | 43786.4722 | 623.4 | 848.7 | 89.8 | 19 | 54.6 | 4.4 | 7.4 | 280 | 22.4 | 954.1 | -44.3847 | 0
320.9722 | 2019-11-17 11:20 | 43786.4792 | 628.9 | 848 | 91.1 | 19.2 | 54.7 | 4.2 | 6.7 | 284.2 | 25.4 | 953.8 | -44.8083 | 0
320.9792 | 2019-11-17 11:30 | 43786.4861 | 634.3 | 852.6 | 91 | 19.2 | 54.5 | 4.4 | 7.7 | 285.5 | 23.4 | 953.4 | -44.2719 | 0
320.9861 | 2019-11-17 11:40 | 43786.4931 | 637.5 | 854.4 | 90.8 | 19.7 | 53.3 | 3.5 | 6.7 | 285.6 | 30.1 | 953.2 | -45.2479 | 0
320.9931 | 2019-11-17 11:50 | 43786.5 | 638 | 855.2 | 90.1 | 19.7 | 53 | 4.3 | 8.2 | 274.6 | 22.5 | 953.4 | -45.8084 | 0
321 | 2019-11-17 12:00 | 43786.5069 | 635.9 | 853.1 | 90.2 | 19.8 | 53.4 | 3.6 | 7.7 | 281.4 | 23 | 953.3 | -45.8918 | 0
321.0069 | 2019-11-17 12:10 | 43786.5139 | 632.2 | 851.1 | 89.7 | 20 | 52.5 | 4.2 | 7.7 | 280.7 | 24.4 | 953.3 | -46.4324 | 0
321.0139 | 2019-11-17 12:20 | 43786.5208 | 628.1 | 850.4 | 89 | 20.3 | 51.8 | 3.5 | 6.9 | 289.2 | 24.8 | 953.4 | -47.5515 | 0
321.0208 | 2019-11-17 12:30 | 43786.5278 | 620.5 | 846.8 | 88.4 | 20.8 | 50.7 | 3.6 | 7.2 | 292.9 | 29.1 | 953.8 | -47.7632 | 0
321.0278 | 2019-11-17 12:40 | 43786.5347 | 612 | 845.5 | 86.6 | 20.6 | 50.5 | 3.8 | 6.2 | 284 | 21.9 | 954.1 | -48.3516 | 0
321.0347 | 2019-11-17 12:50 | 43786.5417 | 601.9 | 841.8 | 86.3 | 20.7 | 49.9 | 3.9 | 7.2 | 275.4 | 23 | 954.4 | -48.2204 | 0
321.0417 | 2019-11-17 13:00 | 43786.5486 | 589.9 | 837.5 | 85.8 | 20.8 | 50.4 | 4.1 | 6.7 | 281.2 | 19.6 | 954.7 | -47.8339 | 0
321.0486 | 2019-11-17 13:10 | 43786.5556 | 576.4 | 832.5 | 84.7 | 20.9 | 50.6 | 3.5 | 6.2 | 275.1 | 23.2 | 955.1 | -48.6136 | 0
321.0556 | 2019-11-17 13:20 | 43786.5625 | 560.6 | 826.8 | 83.6 | 20.8 | 51 | 4.5 | 7.2 | 290.9 | 21.6 | 955.7 | -47.9528 | 0
321.0625 | 2019-11-17 13:30 | 43786.5694 | 543.2 | 819.6 | 82.7 | 20.8 | 50.3 | 4.2 | 7.4 | 283.8 | 20.6 | 956.1 | -47.3491 | 0
321.0694 | 2019-11-17 13:40 | 43786.5764 | 523.6 | 809.3 | 82.1 | 21.1 | 49.9 | 4.3 | 8.4 | 286.4 | 24.6 | 956.7 | -46.8194 | 0
321.0764 | 2019-11-17 13:50 | 43786.5833 | 502.9 | 800.5 | 80.6 | 21 | 49.6 | 4.4 | 7.4 | 285.5 | 23.4 | 957.4 | -45.9525 | 0
321.0833 | 2019-11-17 14:00 | 43786.5903 | 480.9 | 790 | 79 | 21 | 49.2 | 4.6 | 6.7 | 288.4 | 22.7 | 958 | -45.8558 | 0
321.0903 | 2019-11-17 14:10 | 43786.5972 | 457.4 | 776.3 | 78 | 21.2 | 49.7 | 3.8 | 6.7 | 292.4 | 23.9 | 958.7 | -45.819 | 0
321.0972 | 2019-11-17 14:20 | 43786.6042 | 431.3 | 759.1 | 77.3 | 21.1 | 50.4 | 4.1 | 7.2 | 278.5 | 20.1 | 959.6 | -43.7279 | 0
321.1042 | 2019-11-17 14:30 | 43786.6111 | 404.9 | 743.6 | 75.9 | 21.2 | 51.3 | 4.3 | 6.9 | 282.2 | 24.5 | 960.3 | -41.1977 | 0
321.1111 | 2019-11-17 14:40 | 43786.6181 | 377.6 | 726 | 73.5 | 21.2 | 51.5 | 3.8 | 6.4 | 279 | 20.1 | 960.8 | -41.2356 | 0
321.1181 | 2019-11-17 14:50 | 43786.625 | 349.3 | 708.7 | 70.1 | 21.3 | 51.6 | 3.5 | 6.2 | 287 | 22.1 | 961.3 | -41.0092 | 0
321.125 | 2019-11-17 15:00 | 43786.6319 | 319.2 | 687.7 | 66.5 | 21.1 | 52.2 | 4.1 | 6.7 | 288.8 | 20.7 | 961.3 | -39.6555 | 0
321.1319 | 2019-11-17 15:10 | 43786.6389 | 289.4 | 663.7 | 63 | 21.1 | 52.1 | 3.7 | 6.9 | 277.9 | 18.4 | 961.3 | -40.6245 | 0
321.1389 | 2019-11-17 15:20 | 43786.6458 | 259.1 | 637.2 | 60 | 20.8 | 52.8 | 4.2 | 6.9 | 280.7 | 19.3 | 961.1 | -38.8059 | 0
321.1458 | 2019-11-17 15:30 | 43786.6528 | 227.5 | 602 | 56.7 | 20.6 | 52.9 | 4.1 | 6.9 | 281.8 | 18 | 960.7 | -38.3684 | 0
321.1528 | 2019-11-17 15:40 | 43786.6597 | 196.6 | 566.4 | 52.7 | 20.4 | 53.2 | 3.9 | 5.9 | 278.8 | 18.6 | 960.4 | -37.9807 | 0
321.1597 | 2019-11-17 15:50 | 43786.6667 | 164 | 516.4 | 48.5 | 20.4 | 53.4 | 3.6 | 6.4 | 278.2 | 18.9 | 959.9 | -37.0049 | 0
321.1667 | 2019-11-17 16:00 | 43786.6736 | 132.1 | 463.5 | 42.9 | 20.4 | 53.6 | 3.6 | 5.9 | 273.8 | 18.5 | 959.6 | -35.8459 | 0
321.1736 | 2019-11-17 16:10 | 43786.6806 | 103.3 | 410.4 | 36.9 | 20.1 | 54.5 | 3.5 | 5.4 | 274.2 | 18.6 | 959 | -38.3757 | 0
321.1806 | 2019-11-17 16:20 | 43786.6875 | 76.4 | 345.2 | 30.8 | 19.9 | 54.9 | 3.2 | 5.4 | 281.9 | 19.4 | 958.1 | -45.2527 | 0
321.1875 | 2019-11-17 16:30 | 43786.6944 | 38.4 | 170.6 | 24 | 19.5 | 55.7 | 3.8 | 5.9 | 279 | 18.2 | 956.6 | 1.7284 | 0
321.1944 | 2019-11-17 16:40 | 43786.7014 | 15.7 | 0 | 14.5 | 18.9 | 56.9 | 3.8 | 6.2 | 277.3 | 17.4 | 953.9 | -22.3247 | 0
321.2014 | 2019-11-17 16:50 | 43786.7083 | 7.9 | 0 | 6.5 | 18.5 | 56.8 | 3.7 | 5.9 | 276.5 | 19.8 | 950.9 | -61.3976 | 0
321.2083 | 2019-11-17 17:00 | 43786.7153 | 1.4 | 0 | 0 | 18.3 | 57.4 | 3 | 5.6 | 277.1 | 20.5 | 948.3 | 0 | 0
321.2153 | 2019-11-17 17:10 | 43786.7222 | 0 | 0 | 0 | 18.1 | 58.5 | 3.2 | 5.9 | 275.5 | 18 | 946.1 | 0 | 0
321.2222 | 2019-11-17 17:20 | 43786.7292 | 0 | 0 | 0 | 17.9 | 59.8 | 3.2 | 4.9 | 280.3 | 20.6 | 944.2 | 0 | 0
321.2292 | 2019-11-17 17:30 | 43786.7361 | 0 | 0 | 0 | 17.8 | 60.4 | 3.5 | 6.2 | 281.7 | 17.7 | 942.6 | 0 | 0
321.2361 | 2019-11-17 17:40 | 43786.7431 | 0 | 0 | 0 | 17.7 | 60.5 | 3.5 | 6.4 | 284 | 18.5 | 941.2 | 0 | 0
321.2431 | 2019-11-17 17:50 | 43786.75 | 0 | 0 | 0 | 17.7 | 60.8 | 3.6 | 6.4 | 280 | 19.6 | 940.1 | 0 | 0
321.25 | 2019-11-17 18:00 | 43786.7569 | 0 | 0 | 0 | 17.6 | 61.2 | 3.7 | 5.6 | 271.5 | 18.7 | 939.2 | 0 | 0
321.2569 | 2019-11-17 18:10 | 43786.7639 | 0 | 0 | 0 | 17.6 | 61.4 | 3.8 | 6.2 | 274.3 | 18.7 | 938.4 | 0 | 0
321.2639 | 2019-11-17 18:20 | 43786.7708 | 0 | 0 | 0 | 17.8 | 59.6 | 3.6 | 5.9 | 287.4 | 18.4 | 937.7 | 0 | 0
321.2708 | 2019-11-17 18:30 | 43786.7778 | 0 | 0 | 0 | 17.8 | 58.9 | 3.7 | 6.7 | 280.3 | 18.6 | 937.3 | 0 | 0
321.2778 | 2019-11-17 18:40 | 43786.7847 | 0 | 0 | 0 | 17.9 | 58.5 | 3.4 | 5.9 | 286.4 | 17.7 | 937 | 0 | 0
321.2847 | 2019-11-17 18:50 | 43786.7917 | 0 | 0 | 0 | 17.6 | 59.3 | 2.9 | 5.1 | 281.6 | 17.7 | 936.7 | 0 | 0
321.2917 | 2019-11-17 19:00 | 43786.7986 | 0 | 0 | 0 | 17.5 | 59.6 | 3 | 5.4 | 289.4 | 16.3 | 936.2 | 0 | 0
321.2986 | 2019-11-17 19:10 | 43786.8056 | 0 | 0 | 0 | 17.6 | 58.7 | 3.4 | 5.9 | 278.9 | 17.7 | 935.8 | 0 | 0
321.3056 | 2019-11-17 19:20 | 43786.8125 | 0 | 0 | 0 | 17.7 | 58.3 | 2 | 4.1 | 268.2 | 22 | 935.6 | 0 | 0
321.3125 | 2019-11-17 19:30 | 43786.8194 | 0 | 0 | 0 | 17.6 | 58.4 | 1.9 | 3.6 | 266.5 | 22.9 | 935.3 | 0 | 0
321.3194 | 2019-11-17 19:40 | 43786.8264 | 0 | 0 | 0 | 17.5 | 58.1 | 1.9 | 4.9 | 277.1 | 26 | 934.9 | 0 | 0
321.3264 | 2019-11-17 19:50 | 43786.8333 | 0 | 0 | 0 | 17.7 | 57.8 | 2.6 | 4.6 | 273.1 | 20 | 934.8 | 0 | 0
321.3333 | 2019-11-17 20:00 | 43786.8403 | 0 | 0 | 0 | 17.2 | 60.9 | 2.5 | 4.4 | 254.1 | 15.9 | 934.5 | 0 | 0
321.3403 | 2019-11-17 20:10 | 43786.8472 | 0 | 0 | 0 | 16.9 | 62 | 3 | 4.9 | 257.4 | 15.5 | 934 | 0 | 0
321.3472 | 2019-11-17 20:20 | 43786.8542 | 0 | 0 | 0 | 16.8 | 62.5 | 2.3 | 3.6 | 260.5 | 20.5 | 933.6 | 0 | 0
321.3542 | 2019-11-17 20:30 | 43786.8611 | 0 | 0 | 0 | 16.8 | 62.3 | 2.5 | 4.6 | 257.9 | 15.8 | 933.1 | 0 | 0
321.3611 | 2019-11-17 20:40 | 43786.8681 | 0 | 0 | 0 | 16.7 | 62.2 | 1.9 | 4.1 | 248.7 | 20.5 | 932.7 | 0 | 0
321.3681 | 2019-11-17 20:50 | 43786.875 | 0 | 0 | 0 | 16.2 | 64.6 | 1.9 | 3.1 | 248.1 | 19.8 | 932.3 | 0 | 0
321.375 | 2019-11-17 21:00 | 43786.8819 | 0 | 0 | 0 | 16.7 | 61.9 | 2.4 | 3.9 | 252 | 9.6 | 931.8 | 0 | 0
321.3819 | 2019-11-17 21:10 | 43786.8889 | 0 | 0 | 0 | 16.7 | 61.6 | 1.4 | 2.6 | 267 | 20.7 | 931.6 | 0 | 0
321.3889 | 2019-11-17 21:20 | 43786.8958 | 0 | 0 | 0 | 17 | 59.8 | 1.9 | 3.4 | 288.9 | 21.2 | 931.4 | 0 | 0
321.3958 | 2019-11-17 21:30 | 43786.9028 | 0 | 0 | 0 | 17.4 | 57.8 | 2 | 4.6 | 298.4 | 23.4 | 931.6 | 0 | 0
321.4028 | 2019-11-17 21:40 | 43786.9097 | 0 | 0 | 0 | 17.6 | 57.3 | 1.5 | 4.1 | 293.5 | 24.7 | 931.8 | 0 | 0
321.4097 | 2019-11-17 21:50 | 43786.9167 | 0 | 0 | 0 | 17.2 | 59.8 | 1.3 | 4.1 | 292.8 | 16.4 | 932 | 0 | 0
321.4167 | 2019-11-17 22:00 | 43786.9236 | 0 | 0 | 0 | 15.6 | 70 | 1.3 | 2.4 | 133.9 | 22.6 | 931.6 | 0 | 0
321.4236 | 2019-11-17 22:10 | 43786.9306 | 0 | 0 | 0 | 15 | 75.6 | 0.9 | 2.4 | 130.1 | 0.1 | 930.6 | 0 | 0
321.4306 | 2019-11-17 22:20 | 43786.9375 | 0 | 0 | 0 | 14.5 | 78.3 | 0.5 | 1.4 | 130 | 0.1 | 929.4 | 0 | 0
321.4375 | 2019-11-17 22:30 | 43786.9444 | 0 | 0 | 0 | 14.3 | 80.7 | 0.2 | 1.4 | 130.1 | 0 | 928.3 | 0 | 0
321.4444 | 2019-11-17 22:40 | 43786.9514 | 0 | 0 | 0 | 13.8 | 83.1 | 0 | 0.7 | 130 | 0 | 927.2 | 0 | 0
321.4514 | 2019-11-17 22:50 | 43786.9583 | 0 | 0 | 0 | 13.6 | 86.1 | 0 | 0.7 | 130 | 0 | 926.1 | 0 | 0
321.4583 | 2019-11-17 23:00 | 43786.9653 | 0 | 0 | 0 | 13.2 | 87.6 | 0.9 | 1.6 | 130 | 0 | 925.1 | 0 | 0
321.4653 | 2019-11-17 23:10 | 43786.9722 | 0 | 0 | 0 | 13 | 90.6 | 1.1 | 1.6 | 130 | 0.1 | 924.1 | 0 | 0
321.4722 | 2019-11-17 23:20 | 43786.9792 | 0 | 0 | 0 | 13.1 | 91.7 | 0 | 0.7 | 130 | 0 | 923.3 | 0 | 0
321.4792 | 2019-11-17 23:30 | 43786.9861 | 0 | 0 | 0 | 13.1 | 91.4 | 0.7 | 1.1 | 130 | 0 | 922.6 | 0 | 0
321.4861 | 2019-11-17 23:40 | 43786.9931 | 0 | 0 | 0 | 12.9 | 92.6 | 0.2 | 1.1 | 130 | 0 | 922 | 0 | 0
321.4931 | 2019-11-17 23:50 | 43787 | 0 | 0 | 0 | 12.9 | 92.4 | 0.1 | 1.1 | 130 | 0 | 921.5 | 0 | 0
321.5 | 2019-11-18 | 43787.0069 | 0 | 0 | 0 | 12.5 | 92.5 | 0.8 | 1.4 | 130 | 0.1 | 921 | 0 | 0
321.5069 | 2019-11-18 00:10 | 43787.0139 | 0 | 0 | 0 | 12.4 | 93.5 | 0.1 | 1.1 | 130 | 0 | 920.4 | 0 | 0
321.5139 | 2019-11-18 00:20 | 43787.0208 | 0 | 0 | 0 | 12.4 | 93 | 0.3 | 1.4 | 130 | 0 | 920 | 0 | 0
321.5208 | 2019-11-18 00:30 | 43787.0278 | 0 | 0 | 0 | 12 | 93.5 | 0.9 | 1.6 | 130 | 0.1 | 919.4 | 0 | 0
321.5278 | 2019-11-18 00:40 | 43787.0347 | 0 | 0 | 0 | 12.1 | 94.1 | 0.3 | 1.1 | 130 | 0 | 918.9 | 0 | 0
321.5347 | 2019-11-18 00:50 | 43787.0417 | 0 | 0 | 0 | 12.4 | 94 | 0 | 0 | 0 | 0 | 918.6 | 0 | 0
321.5417 | 2019-11-18 01:00 | 43787.0486 | 0 | 0 | 0 | 12.2 | 93.1 | 0.1 | 0.7 | 130.1 | 0 | 918.3 | 0 | 0
321.5486 | 2019-11-18 01:10 | 43787.0556 | 0 | 0 | 0 | 12.1 | 94.2 | 0 | 0 | 0 | 0 | 917.9 | 0 | 0
321.5556 | 2019-11-18 01:20 | 43787.0625 | 0 | 0 | 0 | 12 | 94 | 0 | 0 | 0 | 0 | 917.6 | 0 | 0
321.5625 | 2019-11-18 01:30 | 43787.0694 | 0 | 0 | 0 | 11.7 | 94.4 | 0 | 0 | 0 | 0 | 917.3 | 0 | 0
321.5694 | 2019-11-18 01:40 | 43787.0764 | 0 | 0 | 0 | 11.6 | 94.8 | 0.3 | 1.1 | 130.1 | 0 | 916.8 | 0 | 0
321.5764 | 2019-11-18 01:50 | 43787.0833 | 0 | 0 | 0 | 11.8 | 94.9 | 0 | 0.7 | 130.1 | 0 | 916.5 | 0 | 0
321.5833 | 2019-11-18 02:00 | 43787.0903 | 0 | 0 | 0 | 11.9 | 94.4 | 0 | 0 | 0 | 0 | 916.3 | 0 | 0
321.5903 | 2019-11-18 02:10 | 43787.0972 | 0 | 0 | 0 | 11.6 | 94.2 | 0 | 0 | 0 | 0 | 916.1 | 0 | 0
321.5972 | 2019-11-18 02:20 | 43787.1042 | 0 | 0 | 0 | 11.6 | 94.8 | 0 | 0 | 0 | 0 | 915.8 | 0 | 0
321.6042 | 2019-11-18 02:30 | 43787.1111 | 0 | 0 | 0 | 11.5 | 94.9 | 0 | 0 | 0 | 0 | 915.6 | 0 | 0
321.6111 | 2019-11-18 02:40 | 43787.1181 | 0 | 0 | 0 | 11.6 | 95.3 | 0 | 0 | 0 | 0 | 915.4 | 0 | 0
321.6181 | 2019-11-18 02:50 | 43787.125 | 0 | 0 | 0 | 11.5 | 95.5 | 0 | 0 | 0 | 0 | 915.2 | 0 | 0
321.625 | 2019-11-18 03:00 | 43787.1319 | 0 | 0 | 0 | 11.3 | 95.5 | 0 | 0 | 0 | 0 | 915 | 0 | 0
321.6319 | 2019-11-18 03:10 | 43787.1389 | 0 | 0 | 0 | 11 | 95.6 | 0 | 0 | 0 | 0 | 914.7 | 0 | 0
321.6389 | 2019-11-18 03:20 | 43787.1458 | 0 | 0 | 0 | 10.8 | 95.9 | 0 | 0 | 0 | 0 | 914.4 | 0 | 0
321.6458 | 2019-11-18 03:30 | 43787.1528 | 0 | 0 | 0 | 10.8 | 96.5 | 0 | 0 | 0 | 0 | 914 | 0 | 0
321.6528 | 2019-11-18 03:40 | 43787.1597 | 0 | 0 | 0 | 10.9 | 97 | 0.5 | 2.1 | 198.1 | 14.8 | 913.7 | 0 | 0
321.6597 | 2019-11-18 03:50 | 43787.1667 | 0 | 0 | 0 | 10.8 | 96.4 | 0.1 | 0.7 | 207.2 | 0 | 913.5 | 0 | 0
321.6667 | 2019-11-18 04:00 | 43787.1736 | 0 | 0 | 0 | 10.7 | 96.7 | 0.1 | 1.4 | 164.3 | 13.5 | 913.3 | 0 | 0
321.6736 | 2019-11-18 04:10 | 43787.1806 | 0 | 0 | 0 | 10.5 | 96.8 | 0 | 0.7 | 123.1 | 0 | 913 | 0 | 0
321.6806 | 2019-11-18 04:20 | 43787.1875 | 0 | 0 | 0 | 10.4 | 97.3 | 0.4 | 1.1 | 123 | 0 | 912.7 | 0 | 0
321.6875 | 2019-11-18 04:30 | 43787.1944 | 0 | 0 | 0 | 10.8 | 97.7 | 0.1 | 1.1 | 123.2 | 0 | 912.6 | 0 | 0
321.6944 | 2019-11-18 04:40 | 43787.2014 | 0 | 0 | 0 | 10.9 | 97.3 | 0.4 | 1.4 | 172.2 | 17.6 | 912.6 | 0 | 0
321.7014 | 2019-11-18 04:50 | 43787.2083 | 0 | 0 | 0 | 10.9 | 97.1 | 0.6 | 1.9 | 199.1 | 6.3 | 912.6 | 0 | 0
321.7083 | 2019-11-18 05:00 | 43787.2153 | 0 | 0 | 0 | 10.3 | 96.3 | 0.3 | 1.1 | 209.1 | 0 | 912.5 | 0 | 0
321.7153 | 2019-11-18 05:10 | 43787.2222 | 0 | 0 | 0 | 10.2 | 96.9 | 0 | 0.7 | 209.1 | 0 | 912.2 | 0 | 0
321.7222 | 2019-11-18 05:20 | 43787.2292 | 0 | 0 | 0 | 10.5 | 97 | 0 | 0.4 | 209 | 0 | 912 | 0 | 0
321.7292 | 2019-11-18 05:30 | 43787.2361 | 0 | 0 | 0 | 10.5 | 96.7 | 0.6 | 1.4 | 209 | 0.1 | 911.8 | 0 | 0
321.7361 | 2019-11-18 05:40 | 43787.2431 | 0 | 0 | 0 | 10.4 | 95.8 | 0.6 | 2.4 | 231.1 | 15.9 | 911.7 | 0 | 0
321.7431 | 2019-11-18 05:50 | 43787.25 | 0 | 0 | 0 | 9.9 | 94.8 | 0.2 | 2.1 | 297 | 2.6 | 911.6 | 0 | 0
321.75 | 2019-11-18 06:00 | 43787.2569 | 0 | 0 | 0 | 9.8 | 94.1 | 0.2 | 1.6 | 304.2 | 0 | 911.3 | 0 | 0
321.7569 | 2019-11-18 06:10 | 43787.2639 | 0 | 0 | 0 | 9.8 | 92.8 | 0.5 | 1.6 | 299.3 | 0.2 | 911.1 | 0 | 0
321.7639 | 2019-11-18 06:20 | 43787.2708 | 0 | 0 | 0 | 9.9 | 92.2 | 0.3 | 1.4 | 339.7 | 25.6 | 910.8 | 0 | 0
321.7708 | 2019-11-18 06:30 | 43787.2778 | 0 | 0 | 0 | 10.1 | 92 | 0.6 | 1.9 | 39.2 | 0.2 | 910.7 | 0 | 0
321.7778 | 2019-11-18 06:40 | 43787.2847 | 5 | 5.7 | 2 | 9.9 | 92.2 | 0.3 | 2.9 | 38.4 | 0.7 | 910.5 | 0 | 0
321.7847 | 2019-11-18 06:50 | 43787.2917 | 17.1 | 82.2 | 10.3 | 10.4 | 92.4 | 0.9 | 2.4 | 37.8 | 1.3 | 910.6 | -100 | 0
321.7917 | 2019-11-18 07:00 | 43787.2986 | 37.8 | 193.9 | 18.3 | 10.4 | 92.4 | 1.2 | 2.9 | 6.1 | 27 | 911.2 | -100 | 0
321.7986 | 2019-11-18 07:10 | 43787.3056 | 63.2 | 310.5 | 25.5 | 10.9 | 92.2 | 0.4 | 2.1 | 12.2 | 11.9 | 912.4 | -81.5789 | 0
321.8056 | 2019-11-18 07:20 | 43787.3125 | 85.9 | 359.2 | 33.7 | 11.4 | 90.8 | 0.6 | 2.1 | 125.8 | 13.6 | 914.2 | -50.2557 | 0
321.8125 | 2019-11-18 07:30 | 43787.3194 | 114.4 | 410.4 | 42.4 | 11.5 | 91 | 0.9 | 2.1 | 119.4 | 0.1 | 916.2 | -44.1097 | 0
321.8194 | 2019-11-18 07:40 | 43787.3264 | 143.8 | 461 | 48.2 | 12.3 | 88.9 | 0.2 | 1.6 | 119.6 | 0.1 | 918.3 | -45.3724 | 0
321.8264 | 2019-11-18 07:50 | 43787.3333 | 175.4 | 514.7 | 52.6 | 12.9 | 86.6 | 0.2 | 1.9 | 85 | 7 | 921 | -47.2142 | 0
321.8333 | 2019-11-18 08:00 | 43787.3403 | 198.8 | 508.2 | 61.9 | 13.2 | 86.2 | 0.3 | 1.4 | 77.1 | 0 | 923.9 | -44.7815 | 0
321.8403 | 2019-11-18 08:10 | 43787.3472 | 226.9 | 525.9 | 68.7 | 14.1 | 84.8 | 0.1 | 1.1 | 77.1 | 0 | 927 | -47.689 | 0
321.8472 | 2019-11-18 08:20 | 43787.3542 | 256.3 | 551.9 | 74.9 | 14.3 | 83.9 | 1 | 1.9 | 83.5 | 1 | 930.1 | -46.3833 | 0
321.8542 | 2019-11-18 08:30 | 43787.3611 | 280.7 | 556.1 | 82.6 | 14.3 | 84 | 1.3 | 2.4 | 83.9 | 0.5 | 932.9 | -44.7706 | 0
321.8611 | 2019-11-18 08:40 | 43787.3681 | 328.8 | 655.8 | 78.2 | 14.5 | 82.4 | 1.4 | 2.1 | 84 | 0.8 | 935.4 | -49.6893 | 0
321.8681 | 2019-11-18 08:50 | 43787.375 | 365.6 | 700.2 | 79.8 | 15 | 77.1 | 1.2 | 1.9 | 86.3 | 1.1 | 938 | -52.4433 | 0
321.875 | 2019-11-18 09:00 | 43787.3819 | 398.8 | 720.2 | 86.2 | 16.1 | 73.3 | 0.5 | 1.6 | 103.3 | 5.8 | 941.1 | -55.1338 | 0
321.8819 | 2019-11-18 09:10 | 43787.3889 | 414.9 | 707.8 | 90.6 | 16.7 | 72.1 | 1 | 1.6 | 116.2 | 0.1 | 944.8 | -54.3102 | 0
321.8889 | 2019-11-18 09:20 | 43787.3958 | 426.7 | 690.5 | 93.9 | 17 | 72.3 | 0.3 | 1.4 | 115.4 | 0.2 | 948.2 | -54.4737 | 0
321.8958 | 2019-11-18 09:30 | 43787.4028 | 450.4 | 702.3 | 96.7 | 17.9 | 69.4 | 0.1 | 1.1 | 115.1 | 0 | 951.2 | -55.5207 | 0
321.9028 | 2019-11-18 09:40 | 43787.4097 | 473.9 | 709.6 | 101.9 | 18.2 | 68 | 1 | 1.9 | 115.9 | 0.6 | 954.3 | -56.6045 | 0
321.9097 | 2019-11-18 09:50 | 43787.4167 | 507.5 | 752 | 98.7 | 18.3 | 67.5 | 0.8 | 1.9 | 115.2 | 0.4 | 956.9 | -60.6898 | 0
321.9167 | 2019-11-18 10:00 | 43787.4236 | 518.3 | 736.6 | 105.2 | 19.2 | 63.1 | 0.7 | 1.6 | 115 | 0.1 | 959.3 | -58.9999 | 0
321.9236 | 2019-11-18 10:10 | 43787.4306 | 540.4 | 744.5 | 111.7 | 20 | 56.5 | 1.2 | 2.4 | 148.8 | 13 | 961.6 | -58.1439 | 0
321.9306 | 2019-11-18 10:20 | 43787.4375 | 558.1 | 771 | 102.2 | 20.7 | 50.1 | 0.9 | 3.4 | 297.9 | 46.3 | 963.6 | -61.4974 | 0
321.9375 | 2019-11-18 10:30 | 43787.4444 | 597.8 | 851.6 | 85.3 | 21.8 | 38.4 | 2.2 | 5.6 | 327.9 | 67.1 | 965.3 | -63.9665 | 0
321.9444 | 2019-11-18 10:40 | 43787.4514 | 618.7 | 878.1 | 81.3 | 22.1 | 33.2 | 2.9 | 5.4 | 301.1 | 37.6 | 966.3 | -63.9006 | 0
321.9514 | 2019-11-18 10:50 | 43787.4583 | 627.3 | 871.9 | 86.4 | 22 | 31.7 | 3.5 | 7.4 | 313.5 | 31.5 | 966.4 | -61.0337 | 0
321.9583 | 2019-11-18 11:00 | 43787.4653 | 636 | 871.5 | 88.9 | 21.6 | 32.1 | 4.2 | 8.7 | 316.2 | 35.7 | 965.8 | -59.5235 | 0
321.9653 | 2019-11-18 11:10 | 43787.4722 | 648.4 | 889.5 | 84.4 | 21.9 | 30.9 | 4.5 | 8.2 | 317.5 | 35.5 | 964.9 | -59.965 | 0
321.9722 | 2019-11-18 11:20 | 43787.4792 | 656.2 | 896.3 | 83.6 | 22.1 | 30.5 | 4.1 | 7.7 | 301.1 | 28.5 | 964.3 | -59.7376 | 0
321.9792 | 2019-11-18 11:30 | 43787.4861 | 658.7 | 898.6 | 81.5 | 22.1 | 30.2 | 4.1 | 10.7 | 302.5 | 33.4 | 963.8 | -59.6334 | 0
321.9861 | 2019-11-18 11:40 | 43787.4931 | 655.3 | 884.7 | 84.9 | 22.3 | 29.5 | 4.7 | 8.4 | 306.6 | 33.6 | 963.2 | -59.2085 | 0
321.9931 | 2019-11-18 11:50 | 43787.5 | 652.9 | 881.5 | 83.6 | 22.5 | 30.5 | 3.8 | 10.4 | 314.4 | 34.1 | 963 | -59.8974 | 0
322 | 2019-11-18 12:00 | 43787.5069 | 649.5 | 877.8 | 82.7 | 22.9 | 30.7 | 3.5 | 7.7 | 319.6 | 31.7 | 963.1 | -61.0961 | 0
322.0069 | 2019-11-18 12:10 | 43787.5139 | 646 | 879.2 | 80.2 | 22.9 | 32.1 | 3.4 | 5.9 | 285.3 | 28.8 | 963.4 | -62.0062 | 0
322.0139 | 2019-11-18 12:20 | 43787.5208 | 639.2 | 872.9 | 80.8 | 22.4 | 34.7 | 3.7 | 6.4 | 281.5 | 17.4 | 963.4 | -62.2685 | 0
322.0208 | 2019-11-18 12:30 | 43787.5278 | 632.9 | 870.7 | 80.9 | 22.6 | 34.9 | 4.3 | 8.4 | 286.1 | 20.4 | 963.1 | -62.365 | 0
322.0278 | 2019-11-18 12:40 | 43787.5347 | 624.8 | 866.2 | 82.6 | 22.1 | 36 | 4.9 | 9.2 | 286.3 | 20.8 | 962.6 | -61.2456 | 0
322.0347 | 2019-11-18 12:50 | 43787.5417 | 613.9 | 836.8 | 97.3 | 21.9 | 37.4 | 4.7 | 8.7 | 283 | 22.7 | 961.7 | -59.7987 | 0
322.0417 | 2019-11-18 13:00 | 43787.5486 | 599.9 | 801.7 | 112.8 | 22.2 | 37.6 | 4.2 | 7.7 | 280.4 | 23.6 | 961.4 | -58.4481 | 0
322.0486 | 2019-11-18 13:10 | 43787.5556 | 564.8 | 727.6 | 129.8 | 22.3 | 37.6 | 3.7 | 7.2 | 280.2 | 25.5 | 961.5 | -56.1877 | 0
322.0556 | 2019-11-18 13:20 | 43787.5625 | 565.4 | 772.7 | 115.3 | 22.2 | 37.1 | 4.7 | 8.9 | 276.5 | 23.8 | 961.9 | -57.2877 | 0
322.0625 | 2019-11-18 13:30 | 43787.5694 | 547.8 | 790.1 | 100 | 22.2 | 37.2 | 5.3 | 8.7 | 284.4 | 22.2 | 962.1 | -57.65 | 0
322.0694 | 2019-11-18 13:40 | 43787.5764 | 515.4 | 754 | 100.3 | 22.4 | 37.4 | 4.6 | 8.9 | 281.8 | 24.2 | 962.2 | -55.481 | 0
322.0764 | 2019-11-18 13:50 | 43787.5833 | 486.3 | 690.7 | 117.4 | 22.4 | 37.2 | 4.4 | 7.7 | 289.8 | 28.4 | 962.7 | -52.9668 | 0
322.0833 | 2019-11-18 14:00 | 43787.5903 | 477.5 | 710.7 | 111.6 | 22.4 | 36 | 3.6 | 7.4 | 284.1 | 32.7 | 963.4 | -54.738 | 0
322.0903 | 2019-11-18 14:10 | 43787.5972 | 436.9 | 655.8 | 112.7 | 22.4 | 35.5 | 3.1 | 6.9 | 282.5 | 37 | 964.2 | -50.9078 | 0
322.0972 | 2019-11-18 14:20 | 43787.6042 | 443 | 678.3 | 123 | 22.6 | 36.2 | 3.7 | 7.7 | 278.7 | 30.7 | 965 | -51.8732 | 0
322.1042 | 2019-11-18 14:30 | 43787.6111 | 382 | 566.4 | 127.6 | 22.4 | 37.5 | 4.7 | 7.7 | 276.5 | 20.3 | 965.7 | -44.2819 | 0
322.1111 | 2019-11-18 14:40 | 43787.6181 | 315 | 407 | 141.6 | 22.1 | 38.6 | 3.8 | 7.4 | 286.4 | 22.9 | 965.4 | -33.345 | 0
322.1181 | 2019-11-18 14:50 | 43787.625 | 283.1 | 312.8 | 157.5 | 22 | 39.1 | 4.3 | 7.4 | 287.7 | 21.4 | 964.8 | -26.7582 | 0
322.125 | 2019-11-18 15:00 | 43787.6319 | 237.3 | 214.5 | 157.1 | 21.7 | 39.8 | 4.3 | 8.4 | 280.4 | 21.1 | 963.7 | -17.9893 | 0
322.1319 | 2019-11-18 15:10 | 43787.6389 | 225.4 | 233.3 | 144.6 | 21.6 | 41.1 | 3.9 | 6.4 | 277.5 | 18.5 | 962.4 | -19.9597 | 0
322.1389 | 2019-11-18 15:20 | 43787.6458 | 211.9 | 255 | 130.9 | 21.6 | 41.7 | 3.5 | 5.4 | 286.4 | 21.3 | 961.7 | -22.2267 | 0
322.1458 | 2019-11-18 15:30 | 43787.6528 | 210.7 | 271.7 | 132.4 | 21.5 | 41.2 | 3.5 | 6.9 | 282.4 | 19.9 | 961.2 | -24.4012 | 0
322.1528 | 2019-11-18 15:40 | 43787.6597 | 173.5 | 184.3 | 126.3 | 21.3 | 41.8 | 4.1 | 6.7 | 278.3 | 19 | 960.8 | -15.8099 | 0
322.1597 | 2019-11-18 15:50 | 43787.6667 | 161.6 | 237.9 | 108.6 | 21.1 | 43.2 | 3.9 | 6.9 | 280.9 | 19.3 | 960 | -18.7028 | 0
322.1667 | 2019-11-18 16:00 | 43787.6736 | 143.8 | 260.9 | 94 | 21 | 44.3 | 4 | 5.9 | 279.2 | 17.3 | 959.4 | -21.2005 | 0
322.1736 | 2019-11-18 16:10 | 43787.6806 | 110.6 | 183.6 | 81.4 | 20.7 | 45.4 | 4 | 6.9 | 271.4 | 18.1 | 958.7 | -16.5083 | 0
322.1806 | 2019-11-18 16:20 | 43787.6875 | 74 | 86.7 | 62.4 | 20.4 | 46.2 | 4.3 | 7.2 | 266.8 | 17 | 957.5 | -14.3299 | 0
322.1875 | 2019-11-18 16:30 | 43787.6944 | 37.9 | 5.1 | 36.6 | 20 | 48.1 | 3.8 | 6.4 | 263.7 | 17.8 | 955.6 | -10.492 | 0
322.1944 | 2019-11-18 16:40 | 43787.7014 | 19.5 | 0 | 18.8 | 19.6 | 49.3 | 4.2 | 6.9 | 264.7 | 17.2 | 953.4 | -13.4755 | 0
322.2014 | 2019-11-18 16:50 | 43787.7083 | 7.1 | 0 | 6.2 | 19.3 | 49.7 | 3.9 | 5.6 | 268 | 17.8 | 951.2 | -42.5884 | 0
322.2083 | 2019-11-18 17:00 | 43787.7153 | 0 | 0 | 0 | 19.2 | 48.8 | 4.4 | 6.7 | 278.7 | 18.7 | 949.2 | 0 | 0
322.2153 | 2019-11-18 17:10 | 43787.7222 | 0 | 0 | 0 | 18.9 | 44.4 | 3.7 | 7.2 | 281.7 | 20.9 | 947.1 | 0 | 0
322.2222 | 2019-11-18 17:20 | 43787.7292 | 0 | 0 | 0 | 19.1 | 43.9 | 4 | 7.2 | 284.4 | 17.7 | 946.3 | 0 | 0
322.2292 | 2019-11-18 17:30 | 43787.7361 | 0 | 0 | 0 | 19.1 | 42.5 | 3.9 | 5.6 | 285.3 | 19.6 | 945.2 | 0 | 0
322.2361 | 2019-11-18 17:40 | 43787.7431 | 0 | 0 | 0 | 19 | 42.4 | 4.3 | 7.4 | 287.2 | 17.4 | 944.2 | 0 | 0
322.2431 | 2019-11-18 17:50 | 43787.75 | 0 | 0 | 0 | 18.9 | 42.2 | 4.3 | 8.2 | 284.7 | 18.5 | 943.4 | 0 | 0
322.25 | 2019-11-18 18:00 | 43787.7569 | 0 | 0 | 0 | 18.8 | 43.2 | 4 | 6.7 | 276.9 | 20 | 942.7 | 0 | 0
322.2569 | 2019-11-18 18:10 | 43787.7639 | 0 | 0 | 0 | 18.5 | 45.8 | 3.5 | 6.7 | 280.1 | 20.1 | 941.9 | 0 | 0
322.2639 | 2019-11-18 18:20 | 43787.7708 | 0 | 0 | 0 | 18.3 | 46.5 | 3.4 | 5.4 | 279.3 | 19.4 | 941.1 | 0 | 0
322.2708 | 2019-11-18 18:30 | 43787.7778 | 0 | 0 | 0 | 18.3 | 45.9 | 4.1 | 6.7 | 287.6 | 20.1 | 940.4 | 0 | 0
322.2778 | 2019-11-18 18:40 | 43787.7847 | 0 | 0 | 0 | 18.1 | 46.4 | 3.8 | 6.4 | 282 | 16.1 | 939.7 | 0 | 0
322.2847 | 2019-11-18 18:50 | 43787.7917 | 0 | 0 | 0 | 18 | 47.2 | 3.3 | 5.6 | 285.2 | 17.2 | 939.1 | 0 | 0
322.2917 | 2019-11-18 19:00 | 43787.7986 | 0 | 0 | 0 | 18.1 | 46 | 2.7 | 4.9 | 287.4 | 18.9 | 938.6 | 0 | 0
322.2986 | 2019-11-18 19:10 | 43787.8056 | 0 | 0 | 0 | 18.3 | 45.4 | 2.8 | 4.6 | 281.8 | 18.2 | 938.2 | 0 | 0
322.3056 | 2019-11-18 19:20 | 43787.8125 | 0 | 0 | 0 | 18 | 46.7 | 2.1 | 3.9 | 281.3 | 14.8 | 937.9 | 0 | 0
322.3125 | 2019-11-18 19:30 | 43787.8194 | 0 | 0 | 0 | 17.8 | 47.2 | 2.7 | 5.1 | 285.4 | 17.1 | 937.3 | 0 | 0
322.3194 | 2019-11-18 19:40 | 43787.8264 | 0 | 0 | 0 | 17.8 | 46.4 | 2.7 | 4.4 | 288.3 | 14.1 | 936.8 | 0 | 0
322.3264 | 2019-11-18 19:50 | 43787.8333 | 0 | 0 | 0 | 17.6 | 46.7 | 2.4 | 3.9 | 288.2 | 20 | 936.4 | 0 | 0
322.3333 | 2019-11-18 20:00 | 43787.8403 | 0 | 0 | 0 | 16.8 | 50 | 1.6 | 2.9 | 317.2 | 11.8 | 935.7 | 0 | 0
322.3403 | 2019-11-18 20:10 | 43787.8472 | 0 | 0 | 0 | 16.1 | 52.1 | 0.2 | 1.1 | 341.5 | 15.8 | 934.6 | 0 | 0
322.3472 | 2019-11-18 20:20 | 43787.8542 | 0 | 0 | 0 | 15.7 | 54.1 | 0.3 | 1.1 | 52.9 | 0.2 | 933.5 | 0 | 0
322.3542 | 2019-11-18 20:30 | 43787.8611 | 0 | 0 | 0 | 15.2 | 56.2 | 0 | 0.7 | 52.9 | 0 | 932.3 | 0 | 0
322.3611 | 2019-11-18 20:40 | 43787.8681 | 0 | 0 | 0 | 14.9 | 58.5 | 0 | 0.7 | 52.7 | 0 | 931.1 | 0 | 0
322.3681 | 2019-11-18 20:50 | 43787.875 | 0 | 0 | 0 | 14.3 | 60.9 | 0.8 | 1.4 | 52.8 | 0.3 | 929.9 | 0 | 0
322.375 | 2019-11-18 21:00 | 43787.8819 | 0 | 0 | 0 | 14.6 | 62.5 | 1.2 | 1.6 | 53 | 0.4 | 928.9 | 0 | 0
322.3819 | 2019-11-18 21:10 | 43787.8889 | 0 | 0 | 0 | 14.6 | 61.6 | 0.3 | 1.1 | 53.1 | 0.3 | 928.2 | 0 | 0
322.3889 | 2019-11-18 21:20 | 43787.8958 | 0 | 0 | 0 | 14.6 | 64 | 0.2 | 1.1 | 53 | 0.1 | 927.5 | 0 | 0
322.3958 | 2019-11-18 21:30 | 43787.9028 | 0 | 0 | 0 | 14.3 | 65 | 0 | 0.7 | 52.9 | 0 | 926.8 | 0 | 0
322.4028 | 2019-11-18 21:40 | 43787.9097 | 0 | 0 | 0 | 14.5 | 67.2 | 0 | 0 | 0 | 0 | 926.2 | 0 | 0
322.4097 | 2019-11-18 21:50 | 43787.9167 | 0 | 0 | 0 | 14.2 | 68.2 | 0 | 0 | 0 | 0 | 925.7 | 0 | 0
322.4167 | 2019-11-18 22:00 | 43787.9236 | 0 | 0 | 0 | 13.4 | 72 | 0 | 0 | 0 | 0 | 925 | 0 | 0
322.4236 | 2019-11-18 22:10 | 43787.9306 | 0 | 0 | 0 | 13.4 | 74 | 0.2 | 1.1 | 52.8 | 0.2 | 924.1 | 0 | 0
322.4306 | 2019-11-18 22:20 | 43787.9375 | 0 | 0 | 0 | 13.8 | 73.5 | 0 | 0 | 0 | 0 | 923.6 | 0 | 0
322.4375 | 2019-11-18 22:30 | 43787.9444 | 0 | 0 | 0 | 13.3 | 76.2 | 0 | 0.7 | 52.7 | 0 | 923.1 | 0 | 0
322.4444 | 2019-11-18 22:40 | 43787.9514 | 0 | 0 | 0 | 12.9 | 78.8 | 0.6 | 1.6 | 52.8 | 0.3 | 922.5 | 0 | 0
322.4514 | 2019-11-18 22:50 | 43787.9583 | 0 | 0 | 0 | 12.7 | 81.8 | 0.8 | 1.4 | 52.8 | 0.3 | 921.8 | 0 | 0
322.4583 | 2019-11-18 23:00 | 43787.9653 | 0 | 0 | 0 | 12.8 | 83.3 | 0.8 | 1.6 | 52.8 | 0.3 | 921.3 | 0 | 0
322.4653 | 2019-11-18 23:10 | 43787.9722 | 0 | 0 | 0 | 12.7 | 83.3 | 1 | 1.6 | 52.8 | 0.4 | 920.8 | 0 | 0
322.4722 | 2019-11-18 23:20 | 43787.9792 | 0 | 0 | 0 | 12.3 | 84.5 | 0.3 | 1.1 | 52.8 | 0.2 | 920.3 | 0 | 0
322.4792 | 2019-11-18 23:30 | 43787.9861 | 0 | 0 | 0 | 12.1 | 85.1 | 0 | 0 | 0 | 0 | 919.7 | 0 | 0
322.4861 | 2019-11-18 23:40 | 43787.9931 | 0 | 0 | 0 | 12.4 | 84.9 | 0.1 | 0.7 | 52.6 | 0.1 | 919.2 | 0 | 0
322.4931 | 2019-11-18 23:50 | 43788 | 0 | 0 | 0 | 12.9 | 83 | 0.3 | 1.1 | 52.7 | 0.2 | 918.9 | 0 | 0
322.5 | 2019-11-19 | 43788.0069 | 0 | 0 | 0 | 12.5 | 83.9 | 0 | 0.4 | 0 | 0 | 918.7 | 0 | 0
322.5069 | 2019-11-19 00:10 | 43788.0139 | 0 | 0 | 0 | 11.8 | 86.1 | 0.1 | 1.1 | 52.6 | 0.1 | 918.3 | 0 | 0
322.5139 | 2019-11-19 00:20 | 43788.0208 | 0 | 0 | 0 | 11.7 | 87.6 | 1.5 | 2.1 | 53 | 0.4 | 917.7 | 0 | 0
322.5208 | 2019-11-19 00:30 | 43788.0278 | 0 | 0 | 0 | 11.5 | 88.1 | 1.8 | 2.4 | 1.7 | 30.2 | 917.3 | 0 | 0
322.5278 | 2019-11-19 00:40 | 43788.0347 | 0 | 0 | 0 | 11.3 | 88.7 | 1.5 | 1.9 | 345 | 0.1 | 916.8 | 0 | 0
322.5347 | 2019-11-19 00:50 | 43788.0417 | 0 | 0 | 0 | 11.3 | 88.6 | 1.2 | 1.9 | 345.1 | 0 | 916.4 | 0 | 0
322.5417 | 2019-11-19 01:00 | 43788.0486 | 0 | 0 | 0 | 11.4 | 87.5 | 0.4 | 1.4 | 345.1 | 0 | 916.1 | 0 | 0
322.5486 | 2019-11-19 01:10 | 43788.0556 | 0 | 0 | 0 | 11.6 | 86.4 | 0.2 | 1.1 | 345.1 | 0 | 915.9 | 0 | 0
322.5556 | 2019-11-19 01:20 | 43788.0625 | 0 | 0 | 0 | 11.6 | 86 | 0.1 | 0.7 | 345.1 | 0 | 915.7 | 0 | 0
322.5625 | 2019-11-19 01:30 | 43788.0694 | 0 | 0 | 0 | 11.6 | 86 | 0.7 | 1.4 | 345.3 | 0.4 | 915.6 | 0 | 0
322.5694 | 2019-11-19 01:40 | 43788.0764 | 0 | 0 | 0 | 12.1 | 83.1 | 0.6 | 1.4 | 346.5 | 0.1 | 915.6 | 0 | 0
322.5764 | 2019-11-19 01:50 | 43788.0833 | 0 | 0 | 0 | 12 | 82.5 | 0.2 | 1.1 | 346.5 | 0 | 915.6 | 0 | 0
322.5833 | 2019-11-19 02:00 | 43788.0903 | 0 | 0 | 0 | 11.5 | 84.9 | 0.3 | 1.1 | 346.5 | 0 | 915.5 | 0 | 0
322.5903 | 2019-11-19 02:10 | 43788.0972 | 0 | 0 | 0 | 11.4 | 86.2 | 0.2 | 1.1 | 346.5 | 0 | 915.2 | 0 | 0
322.5972 | 2019-11-19 02:20 | 43788.1042 | 0 | 0 | 0 | 11 | 86.9 | 0.9 | 1.9 | 20.2 | 17.3 | 914.8 | 0 | 0
322.6042 | 2019-11-19 02:30 | 43788.1111 | 0 | 0 | 0 | 10.9 | 87.4 | 1.4 | 1.9 | 21.9 | 0.1 | 914.4 | 0 | 0
322.6111 | 2019-11-19 02:40 | 43788.1181 | 0 | 0 | 0 | 10.9 | 86.9 | 1.6 | 1.9 | 21.9 | 0.1 | 914.1 | 0 | 0
322.6181 | 2019-11-19 02:50 | 43788.125 | 0 | 0 | 0 | 10.9 | 86.7 | 1.5 | 2.1 | 17.4 | 4 | 913.9 | 0 | 0
322.625 | 2019-11-19 03:00 | 43788.1319 | 0 | 0 | 0 | 10.8 | 86.2 | 1.5 | 1.9 | 4.4 | 1.7 | 913.7 | 0 | 0
322.6319 | 2019-11-19 03:10 | 43788.1389 | 0 | 0 | 0 | 10.7 | 86.3 | 1.2 | 1.6 | 3 | 0.2 | 913.6 | 0 | 0
322.6389 | 2019-11-19 03:20 | 43788.1458 | 0 | 0 | 0 | 10.7 | 86.2 | 1 | 1.6 | 3 | 0.1 | 913.4 | 0 | 0
322.6458 | 2019-11-19 03:30 | 43788.1528 | 0 | 0 | 0 | 10.8 | 85.6 | 0.8 | 1.6 | 3 | 0.1 | 913.2 | 0 | 0
322.6528 | 2019-11-19 03:40 | 43788.1597 | 0 | 0 | 0 | 10.7 | 85.2 | 0 | 0.7 | 3 | 0 | 913.1 | 0 | 0
322.6597 | 2019-11-19 03:50 | 43788.1667 | 0 | 0 | 0 | 10.5 | 85.5 | 0 | 0.4 | 3 | 0 | 913 | 0 | 0
322.6667 | 2019-11-19 04:00 | 43788.1736 | 0 | 0 | 0 | 10.3 | 86.5 | 0.1 | 0.7 | 3 | 0 | 912.7 | 0 | 0
322.6736 | 2019-11-19 04:10 | 43788.1806 | 0 | 0 | 0 | 10.3 | 86.1 | 0.1 | 0.7 | 3 | 0 | 912.4 | 0 | 0
322.6806 | 2019-11-19 04:20 | 43788.1875 | 0 | 0 | 0 | 10 | 87.4 | 0.3 | 1.1 | 3 | 0 | 912 | 0 | 0
322.6875 | 2019-11-19 04:30 | 43788.1944 | 0 | 0 | 0 | 10.1 | 87.4 | 0 | 0 | 0 | 0 | 911.7 | 0 | 0
322.6944 | 2019-11-19 04:40 | 43788.2014 | 0 | 0 | 0 | 10.2 | 86.6 | 0 | 0.4 | 3 | 0 | 911.5 | 0 | 0
322.7014 | 2019-11-19 04:50 | 43788.2083 | 0 | 0 | 0 | 10.6 | 85 | 0 | 0.7 | 3 | 0 | 911.4 | 0 | 0
322.7083 | 2019-11-19 05:00 | 43788.2153 | 0 | 0 | 0 | 10.5 | 84.2 | 0.3 | 1.1 | 3 | 0 | 911.4 | 0 | 0
322.7153 | 2019-11-19 05:10 | 43788.2222 | 0 | 0 | 0 | 10.7 | 83 | 0 | 0.4 | 3 | 0 | 911.4 | 0 | 0
322.7222 | 2019-11-19 05:20 | 43788.2292 | 0 | 0 | 0 | 10.7 | 83 | 0 | 0 | 0 | 0 | 911.5 | 0 | 0
322.7292 | 2019-11-19 05:30 | 43788.2361 | 0 | 0 | 0 | 10.7 | 82.6 | 0 | 0 | 0 | 0 | 911.5 | 0 | 0
322.7361 | 2019-11-19 05:40 | 43788.2431 | 0 | 0 | 0 | 10.4 | 83.4 | 0.1 | 1.1 | 3 | 0 | 911.5 | 0 | 0
322.7431 | 2019-11-19 05:50 | 43788.25 | 0 | 0 | 0 | 10.4 | 83.7 | 1.6 | 2.1 | 332.7 | 18.2 | 911.4 | 0 | 0
322.75 | 2019-11-19 06:00 | 43788.2569 | 0 | 0 | 0 | 11 | 80.9 | 1.7 | 2.4 | 308.8 | 2.4 | 911.5 | 0 | 0
322.7569 | 2019-11-19 06:10 | 43788.2639 | 0 | 0 | 0 | 10.9 | 80.2 | 1.1 | 1.6 | 310.6 | 0 | 911.9 | 0 | 0
322.7639 | 2019-11-19 06:20 | 43788.2708 | 0 | 0 | 0 | 10.1 | 83.7 | 0.7 | 1.6 | 310.6 | 0.1 | 911.8 | 0 | 0
322.7708 | 2019-11-19 06:30 | 43788.2778 | 0 | 0 | 0 | 9.7 | 85.3 | 0.3 | 1.4 | 310.6 | 0 | 911.5 | 0 | 0
322.7778 | 2019-11-19 06:40 | 43788.2847 | 3.9 | 4.5 | 0.6 | 9.7 | 86.3 | 0 | 1.1 | 310.6 | 0 | 911.1 | 0 | 0
322.7847 | 2019-11-19 06:50 | 43788.2917 | 12.6 | 50.4 | 7.7 | 9.8 | 86.1 | 0.5 | 1.4 | 310.6 | 0 | 911 | -100 | 0
322.7917 | 2019-11-19 07:00 | 43788.2986 | 28.8 | 124.7 | 17.5 | 10.6 | 84.7 | 1.2 | 1.6 | 195.6 | 49.5 | 911.2 | -58.835 | 0
322.7986 | 2019-11-19 07:10 | 43788.3056 | 49.5 | 203 | 26.3 | 11.5 | 81.3 | 0.4 | 1.1 | 180.9 | 0 | 912.1 | -46.5373 | 0
322.8056 | 2019-11-19 07:20 | 43788.3125 | 76 | 284.2 | 34.9 | 11.7 | 79.4 | 0 | 0.7 | 180.9 | 0 | 913.7 | -46.5849 | 0
322.8125 | 2019-11-19 07:30 | 43788.3194 | 97.8 | 320.8 | 41.6 | 12.4 | 78 | 0.2 | 0.7 | 180.9 | 0 | 915.8 | -41.4813 | 0
322.8194 | 2019-11-19 07:40 | 43788.3264 | 134.1 | 405.4 | 50.1 | 13.4 | 74.6 | 0.1 | 1.1 | 180.9 | 0 | 918.2 | -47.4993 | 0
322.8264 | 2019-11-19 07:50 | 43788.3333 | 164 | 452.6 | 56.3 | 14.1 | 72 | 0 | 0.7 | 180.9 | 0 | 921.2 | -47.9015 | 0
322.8333 | 2019-11-19 08:00 | 43788.3403 | 195.3 | 494.2 | 62.8 | 14.8 | 70.9 | 0 | 1.1 | 180.9 | 0 | 924.7 | -48.4252 | 0
322.8403 | 2019-11-19 08:10 | 43788.3472 | 228.2 | 536.2 | 68.3 | 15 | 71.1 | 0.1 | 1.4 | 113.8 | 8.6 | 928.3 | -50.8027 | 0
322.8472 | 2019-11-19 08:20 | 43788.3542 | 257 | 564.1 | 72.3 | 15.3 | 68.2 | 0.2 | 1.1 | 103.4 | 0.8 | 931.7 | -52.035 | 0
322.8542 | 2019-11-19 08:30 | 43788.3611 | 285.7 | 589.8 | 76 | 15.8 | 68.4 | 0 | 0.7 | 101.4 | 0 | 935 | -52.9804 | 0
322.8611 | 2019-11-19 08:40 | 43788.3681 | 317.2 | 619.2 | 80.4 | 16.8 | 64.9 | 0 | 0 | 0 | 0 | 938.6 | -54.0106 | 0
322.8681 | 2019-11-19 08:50 | 43788.375 | 352.8 | 651.9 | 86.6 | 17.3 | 63.2 | 0.6 | 1.9 | 105.3 | 5 | 942.3 | -55.6124 | 0
322.875 | 2019-11-19 09:00 | 43788.3819 | 374.3 | 634.2 | 99.8 | 16.4 | 66.2 | 1.2 | 1.9 | 122.4 | 0 | 945.7 | -52.5768 | 0
322.8819 | 2019-11-19 09:10 | 43788.3889 | 362.1 | 530.6 | 118.1 | 16.6 | 63.4 | 0.8 | 1.4 | 122.4 | 0.1 | 948.6 | -47.5548 | 0
322.8889 | 2019-11-19 09:20 | 43788.3958 | 396.5 | 600.4 | 106 | 16.8 | 63 | 0.9 | 1.9 | 121.7 | 0.2 | 950.8 | -55.0253 | 0
322.8958 | 2019-11-19 09:30 | 43788.4028 | 439.1 | 663.4 | 105.1 | 17.4 | 58.1 | 0.4 | 1.4 | 121.6 | 0.1 | 953 | -57.6304 | 0
322.9028 | 2019-11-19 09:40 | 43788.4097 | 458.5 | 675.3 | 104.7 | 17.9 | 56.8 | 0.1 | 1.1 | 121.6 | 0 | 955.3 | -58.7229 | 0
322.9097 | 2019-11-19 09:50 | 43788.4167 | 487 | 674.9 | 119.9 | 18.6 | 56.6 | 0.6 | 2.1 | 121.5 | 0.2 | 957.7 | -60.0158 | 0
322.9167 | 2019-11-19 10:00 | 43788.4236 | 524.5 | 712.7 | 124.9 | 18.6 | 55.7 | 1.3 | 2.1 | 119.3 | 3.5 | 960.1 | -62.1264 | 0
322.9236 | 2019-11-19 10:10 | 43788.4306 | 526.2 | 680 | 133.8 | 18.9 | 54 | 1.1 | 1.9 | 120.6 | 2.2 | 962.1 | -59.5194 | 0
322.9306 | 2019-11-19 10:20 | 43788.4375 | 398.1 | 423.2 | 144.1 | 19.2 | 52.1 | 0.6 | 1.9 | 154.5 | 7.3 | 963.6 | -43.5881 | 0
322.9375 | 2019-11-19 10:30 | 43788.4444 | 461.8 | 535.3 | 134.9 | 19.5 | 53.7 | 1.1 | 2.1 | 159.2 | 5.7 | 964.1 | -52.343 | 0
322.9444 | 2019-11-19 10:40 | 43788.4514 | 551.2 | 701.1 | 118 | 19.4 | 51.2 | 0.6 | 1.9 | 150.2 | 6.1 | 964.3 | -62.8805 | 0
322.9514 | 2019-11-19 10:50 | 43788.4583 | 584.4 | 717.6 | 134.2 | 19.9 | 49 | 1.2 | 2.6 | 150 | 8.4 | 965 | -63.5322 | 0
322.9583 | 2019-11-19 11:00 | 43788.4653 | 625.4 | 640.9 | 217.2 | 20.3 | 48.4 | 1.4 | 2.4 | 155.9 | 18.1 | 966.3 | -57.8198 | 0
322.9653 | 2019-11-19 11:10 | 43788.4722 | 637.6 | 600.9 | 250.4 | 20.5 | 48.2 | 1.7 | 2.6 | 166.7 | 8.4 | 967.7 | -54.6822 | 0
322.9722 | 2019-11-19 11:20 | 43788.4792 | 614.5 | 581.7 | 236.1 | 20.9 | 47 | 2 | 3.9 | 176.9 | 26.6 | 969 | -53.672 | 0
322.9792 | 2019-11-19 11:30 | 43788.4861 | 499.2 | 389.7 | 241.8 | 20.6 | 47.6 | 2.1 | 3.4 | 199.1 | 23.8 | 969.3 | -40.0075 | 0
322.9861 | 2019-11-19 11:40 | 43788.4931 | 488.6 | 324.6 | 271.9 | 20.6 | 49.2 | 2.3 | 4.1 | 210.2 | 18 | 968.5 | -35.9784 | 0
322.9931 | 2019-11-19 11:50 | 43788.5 | 455.2 | 251.1 | 286.7 | 20.1 | 49.3 | 2.1 | 3.4 | 216.1 | 14.5 | 967.4 | -29.0543 | 0
323 | 2019-11-19 12:00 | 43788.5069 | 543.9 | 370.2 | 297.9 | 20.5 | 48.5 | 1.9 | 2.6 | 200.6 | 13.2 | 966.4 | -39.5024 | 0
323.0069 | 2019-11-19 12:10 | 43788.5139 | 535 | 364.7 | 292.9 | 21 | 47.1 | 1.8 | 2.9 | 192.2 | 16.7 | 966.3 | -40.199 | 0
323.0139 | 2019-11-19 12:20 | 43788.5208 | 514.7 | 356.4 | 278.9 | 21.6 | 46.4 | 1.3 | 2.9 | 202.3 | 8.9 | 966.7 | -40.6151 | 0
323.0208 | 2019-11-19 12:30 | 43788.5278 | 496 | 358.7 | 260.6 | 21.5 | 47.4 | 1.1 | 2.4 | 176.1 | 18.3 | 967.3 | -41.3275 | 0
323.0278 | 2019-11-19 12:40 | 43788.5347 | 476.3 | 317.2 | 269.2 | 21.7 | 46.3 | 1.2 | 2.6 | 253.7 | 17.1 | 968 | -38.9364 | 0
323.0347 | 2019-11-19 12:50 | 43788.5417 | 402.1 | 198.9 | 270.9 | 21.4 | 46.5 | 1.7 | 2.9 | 255.1 | 33.2 | 968.1 | -30.0208 | 0
323.0417 | 2019-11-19 13:00 | 43788.5486 | 360.5 | 145.6 | 263.8 | 21.3 | 47 | 1.5 | 3.1 | 251.4 | 14.9 | 967.5 | -26.07 | 0
323.0486 | 2019-11-19 13:10 | 43788.5556 | 314.7 | 76.4 | 261.7 | 21.2 | 47.5 | 1.9 | 3.4 | 232.7 | 17.8 | 966.9 | -19.6082 | 0
323.0556 | 2019-11-19 13:20 | 43788.5625 | 324.4 | 68.3 | 277.9 | 20.9 | 47.6 | 2.2 | 3.1 | 264.4 | 18.5 | 966.1 | -17.9093 | 0
323.0625 | 2019-11-19 13:30 | 43788.5694 | 328.8 | 74.9 | 280.3 | 20.8 | 46.8 | 2.4 | 3.9 | 265.2 | 20.4 | 965.2 | -17.4177 | 0
323.0694 | 2019-11-19 13:40 | 43788.5764 | 315.6 | 67.1 | 273.6 | 20.6 | 45.8 | 2.6 | 3.9 | 244.7 | 22.2 | 964.3 | -15.255 | 0
323.0764 | 2019-11-19 13:50 | 43788.5833 | 271.2 | 27.3 | 251.7 | 20.5 | 46.2 | 2 | 3.9 | 241.1 | 20.9 | 963.4 | -12.2299 | 0
323.0833 | 2019-11-19 14:00 | 43788.5903 | 241.3 | 7.3 | 232.5 | 20.6 | 47.5 | 2 | 3.9 | 247.4 | 13.4 | 962.8 | -11.2138 | 0
323.0903 | 2019-11-19 14:10 | 43788.5972 | 240.5 | 37.5 | 217.8 | 20.3 | 48.2 | 2.3 | 3.9 | 255.7 | 18.8 | 962 | -12.2701 | 0
323.0972 | 2019-11-19 14:20 | 43788.6042 | 204.9 | 3.3 | 199.6 | 20.2 | 48.7 | 2.1 | 3.9 | 247.8 | 22.2 | 961.1 | -8.8655 | 0
323.1042 | 2019-11-19 14:30 | 43788.6111 | 217.5 | 18.8 | 205.8 | 20.2 | 48 | 2 | 3.6 | 268.9 | 20.5 | 960.1 | -9.4578 | 0
323.1111 | 2019-11-19 14:40 | 43788.6181 | 292.4 | 183.1 | 213 | 20.4 | 47 | 2.3 | 4.1 | 282.8 | 19.7 | 959.4 | -19.8129 | 0
323.1181 | 2019-11-19 14:50 | 43788.625 | 320.3 | 288.8 | 203.1 | 20.9 | 45.2 | 2.1 | 3.9 | 283.7 | 19.1 | 960 | -30.1383 | 0
323.125 | 2019-11-19 15:00 | 43788.6319 | 275.4 | 280.1 | 168.5 | 21.1 | 42.4 | 2.3 | 3.9 | 282.3 | 20.5 | 960.9 | -31.9273 | 0
323.1319 | 2019-11-19 15:10 | 43788.6389 | 196.5 | 171.2 | 134.7 | 21.1 | 43.7 | 1.7 | 3.1 | 293.9 | 19.6 | 961.2 | -23.9146 | 0
323.1389 | 2019-11-19 15:20 | 43788.6458 | 175.1 | 82.6 | 146.2 | 20.9 | 43.7 | 1.9 | 3.1 | 289.2 | 11.2 | 961 | -17.0766 | 0
323.1458 | 2019-11-19 15:30 | 43788.6528 | 190.6 | 174.4 | 137.4 | 21.1 | 43 | 1.7 | 3.4 | 278.4 | 11.4 | 960.4 | -28.4564 | 0
323.1528 | 2019-11-19 15:40 | 43788.6597 | 100.2 | 11.3 | 95.1 | 20.6 | 43.5 | 2.6 | 3.6 | 268.2 | 12.6 | 959.9 | -10.5181 | 0
323.1597 | 2019-11-19 15:50 | 43788.6667 | 88.3 | 10.2 | 84.1 | 20.1 | 45.6 | 2.5 | 4.6 | 265.5 | 13.6 | 958.1 | -10.3392 | 0
323.1667 | 2019-11-19 16:00 | 43788.6736 | 99.6 | 55.7 | 87.4 | 19.9 | 46.3 | 2.4 | 4.1 | 279 | 17.2 | 956.4 | -14.199 | 0
323.1736 | 2019-11-19 16:10 | 43788.6806 | 80.2 | 45.8 | 71.8 | 19.6 | 47.2 | 2.3 | 3.6 | 280.9 | 16.1 | 954.9 | -12.5378 | 0
323.1806 | 2019-11-19 16:20 | 43788.6875 | 63.2 | 65.5 | 53.3 | 19.4 | 47.8 | 2.5 | 3.9 | 276.6 | 16.7 | 953.7 | -22.1474 | 0
323.1875 | 2019-11-19 16:30 | 43788.6944 | 32.7 | 24.2 | 29.2 | 19.1 | 48.9 | 2.7 | 4.4 | 274.4 | 14.5 | 952.4 | -18.6983 | 0
323.1944 | 2019-11-19 16:40 | 43788.7014 | 7.8 | 0 | 6 | 18.6 | 52 | 2.5 | 3.9 | 261.8 | 13.8 | 950.6 | -35.8178 | 0
323.2014 | 2019-11-19 16:50 | 43788.7083 | 1.9 | 0 | 0.6 | 18.2 | 54.5 | 2.9 | 4.9 | 256.9 | 12.6 | 948.6 | -66.3825 | 0
323.2083 | 2019-11-19 17:00 | 43788.7153 | 0 | 0 | 0 | 17.9 | 55.3 | 3.3 | 4.4 | 260.6 | 13.2 | 946.6 | 0 | 0
323.2153 | 2019-11-19 17:10 | 43788.7222 | 0 | 0 | 0 | 17.6 | 56.6 | 3.3 | 4.9 | 264.3 | 14.2 | 944.8 | 0 | 0
323.2222 | 2019-11-19 17:20 | 43788.7292 | 0 | 0 | 0 | 17.4 | 57.4 | 2.7 | 4.9 | 266.2 | 12.1 | 943.2 | 0 | 0
323.2292 | 2019-11-19 17:30 | 43788.7361 | 0 | 0 | 0 | 17.3 | 56.9 | 2.6 | 4.6 | 264.9 | 13.7 | 941.9 | 0 | 0
323.2361 | 2019-11-19 17:40 | 43788.7431 | 0 | 0 | 0 | 17.3 | 55.5 | 2.9 | 4.4 | 269 | 15.9 | 940.7 | 0 | 0
323.2431 | 2019-11-19 17:50 | 43788.75 | 0 | 0 | 0 | 17.3 | 53.2 | 2.5 | 4.1 | 269.9 | 15.5 | 939.6 | 0 | 0
323.25 | 2019-11-19 18:00 | 43788.7569 | 0 | 0 | 0 | 17.1 | 55.2 | 2.6 | 4.4 | 270.5 | 13 | 938.7 | 0 | 0
323.2569 | 2019-11-19 18:10 | 43788.7639 | 0 | 0 | 0 | 16.8 | 57 | 2.3 | 3.9 | 282.6 | 16.1 | 937.7 | 0 | 0
323.2639 | 2019-11-19 18:20 | 43788.7708 | 0 | 0 | 0 | 16.7 | 56.4 | 2.7 | 4.1 | 282.4 | 15.7 | 936.8 | 0 | 0
323.2708 | 2019-11-19 18:30 | 43788.7778 | 0 | 0 | 0 | 16.7 | 55.4 | 2.6 | 4.6 | 284.2 | 16.9 | 936 | 0 | 0
323.2778 | 2019-11-19 18:40 | 43788.7847 | 0 | 0 | 0 | 16.6 | 55.3 | 2.1 | 3.4 | 279.8 | 15.7 | 935.4 | 0 | 0
323.2847 | 2019-11-19 18:50 | 43788.7917 | 0 | 0 | 0 | 16.5 | 55.7 | 1.6 | 2.9 | 251.6 | 24.3 | 934.9 | 0 | 0
323.2917 | 2019-11-19 19:00 | 43788.7986 | 0 | 0 | 0 | 16.3 | 57.3 | 2.2 | 3.6 | 261.2 | 8.5 | 934.4 | 0 | 0
323.2986 | 2019-11-19 19:10 | 43788.8056 | 0 | 0 | 0 | 16.2 | 58.6 | 2.5 | 3.9 | 264.6 | 13 | 933.9 | 0 | 0
323.3056 | 2019-11-19 19:20 | 43788.8125 | 0 | 0 | 0 | 16.1 | 59 | 2.4 | 4.1 | 268.4 | 7.4 | 933.4 | 0 | 0
323.3125 | 2019-11-19 19:30 | 43788.8194 | 0 | 0 | 0 | 15.8 | 60.8 | 1.5 | 2.6 | 277.1 | 5.4 | 932.7 | 0 | 0
323.3194 | 2019-11-19 19:40 | 43788.8264 | 0 | 0 | 0 | 15.3 | 62.8 | 2 | 3.6 | 290.2 | 11.6 | 932 | 0 | 0
323.3264 | 2019-11-19 19:50 | 43788.8333 | 0 | 0 | 0 | 15.1 | 64.5 | 0.9 | 2.1 | 285.8 | 4.7 | 931.2 | 0 | 0
323.3333 | 2019-11-19 20:00 | 43788.8403 | 0 | 0 | 0 | 14.2 | 67.7 | 1.1 | 1.9 | 318.1 | 3.9 | 930.2 | 0 | 0
323.3403 | 2019-11-19 20:10 | 43788.8472 | 0 | 0 | 0 | 13.8 | 68.7 | 1.2 | 1.9 | 322.2 | 0.2 | 929 | 0 | 0
323.3472 | 2019-11-19 20:20 | 43788.8542 | 0 | 0 | 0 | 13.3 | 70.8 | 1.2 | 1.9 | 321.9 | 0 | 927.9 | 0 | 0
323.3542 | 2019-11-19 20:30 | 43788.8611 | 0 | 0 | 0 | 12.9 | 72.6 | 1.9 | 2.4 | 331.6 | 6.1 | 926.8 | 0 | 0
323.3611 | 2019-11-19 20:40 | 43788.8681 | 0 | 0 | 0 | 12.9 | 73 | 2 | 2.4 | 334.7 | 9.9 | 925.8 | 0 | 0
323.3681 | 2019-11-19 20:50 | 43788.875 | 0 | 0 | 0 | 13.9 | 69.7 | 1.6 | 2.1 | 310.7 | 0 | 925.2 | 0 | 0
323.375 | 2019-11-19 21:00 | 43788.8819 | 0 | 0 | 0 | 14 | 69.1 | 0.4 | 1.4 | 310.7 | 0.1 | 925.1 | 0 | 0
323.3819 | 2019-11-19 21:10 | 43788.8889 | 0 | 0 | 0 | 13.5 | 71.5 | 0 | 0 | 0 | 0 | 925 | 0 | 0
323.3889 | 2019-11-19 21:20 | 43788.8958 | 0 | 0 | 0 | 13.3 | 73.7 | 0 | 0.7 | 310.7 | 0 | 924.5 | 0 | 0
323.3958 | 2019-11-19 21:30 | 43788.9028 | 0 | 0 | 0 | 13.2 | 74.2 | 0 | 0 | 0 | 0 | 924.1 | 0 | 0
323.4028 | 2019-11-19 21:40 | 43788.9097 | 0 | 0 | 0 | 12.9 | 75.8 | 0.1 | 0.7 | 310.7 | 0 | 923.7 | 0 | 0
323.4097 | 2019-11-19 21:50 | 43788.9167 | 0 | 0 | 0 | 12.8 | 75.7 | 0 | 0.7 | 310.7 | 0 | 923.3 | 0 | 0
323.4167 | 2019-11-19 22:00 | 43788.9236 | 0 | 0 | 0 | 12.7 | 76.8 | 0.5 | 1.1 | 310.7 | 0.1 | 923 | 0 | 0
323.4236 | 2019-11-19 22:10 | 43788.9306 | 0 | 0 | 0 | 12.6 | 77 | 0.1 | 1.1 | 310.7 | 0 | 922.6 | 0 | 0
323.4306 | 2019-11-19 22:20 | 43788.9375 | 0 | 0 | 0 | 12.9 | 76.9 | 0.2 | 1.1 | 310.7 | 0 | 922.3 | 0 | 0
323.4375 | 2019-11-19 22:30 | 43788.9444 | 0 | 0 | 0 | 12.9 | 80.3 | 0.3 | 1.1 | 310.7 | 0 | 922.3 | 0 | 0
323.4444 | 2019-11-19 22:40 | 43788.9514 | 0 | 0 | 0 | 12.9 | 83.4 | 0.1 | 1.1 | 310.7 | 0 | 922.2 | 0 | 0
323.4514 | 2019-11-19 22:50 | 43788.9583 | 0 | 0 | 0 | 12.7 | 83.6 | 0.5 | 1.4 | 310.7 | 0 | 922.1 | 0 | 0
323.4583 | 2019-11-19 23:00 | 43788.9653 | 0 | 0 | 0 | 12.7 | 82.5 | 0.8 | 1.4 | 310.7 | 0.1 | 922.1 | 0 | 0
323.4653 | 2019-11-19 23:10 | 43788.9722 | 0 | 0 | 0 | 12.6 | 83.2 | 0 | 0.4 | 310.7 | 0 | 922.2 | 0 | 0
323.4722 | 2019-11-19 23:20 | 43788.9792 | 0 | 0 | 0 | 12.6 | 84.2 | 0.5 | 1.4 | 310.6 | 0 | 922.2 | 0 | 0
323.4792 | 2019-11-19 23:30 | 43788.9861 | 0 | 0 | 0 | 12.8 | 83.6 | 0.8 | 1.1 | 310.6 | 0.1 | 922.1 | 0 | 0
323.4861 | 2019-11-19 23:40 | 43788.9931 | 0 | 0 | 0 | 12.8 | 83.5 | 0.6 | 1.1 | 310.5 | 0 | 922.1 | 0 | 0
323.4931 | 2019-11-19 23:50 | 43789 | 0 | 0 | 0 | 12.9 | 84 | 0.8 | 1.4 | 310.5 | 0.1 | 922.3 | 0 | 0
323.5 | 2019-11-20 | 43789.0069 | 0 | 0 | 0 | 12.8 | 85 | 1 | 1.6 | 287.2 | 17.8 | 922.3 | 0 | 0
323.5069 | 2019-11-20 00:10 | 43789.0139 | 0 | 0 | 0 | 12.7 | 85.3 | 1.6 | 2.6 | 243.7 | 17.6 | 922.3 | 0 | 0
323.5139 | 2019-11-20 00:20 | 43789.0208 | 0 | 0 | 0 | 12.9 | 81.4 | 1.9 | 2.6 | 218.7 | 1 | 922.2 | 0 | 0
323.5208 | 2019-11-20 00:30 | 43789.0278 | 0 | 0 | 0 | 12.8 | 79.8 | 1.2 | 2.4 | 218.5 | 0.2 | 922 | 0 | 0
323.5278 | 2019-11-20 00:40 | 43789.0347 | 0 | 0 | 0 | 12.3 | 81.7 | 0.9 | 1.9 | 222.7 | 5.2 | 921.8 | 0 | 0
323.5347 | 2019-11-20 00:50 | 43789.0417 | 0 | 0 | 0 | 12.2 | 82.2 | 0.9 | 1.6 | 232.2 | 0.1 | 921.6 | 0 | 0
323.5417 | 2019-11-20 01:00 | 43789.0486 | 0 | 0 | 0 | 12.2 | 82.1 | 0.5 | 1.1 | 232.2 | 0 | 921.4 | 0 | 0
323.5486 | 2019-11-20 01:10 | 43789.0556 | 0 | 0 | 0 | 12 | 82.9 | 0 | 0.7 | 232.2 | 0 | 921.1 | 0 | 0
323.5556 | 2019-11-20 01:20 | 43789.0625 | 0 | 0 | 0 | 11.8 | 83.8 | 0 | 0 | 0 | 0 | 920.6 | 0 | 0
323.5625 | 2019-11-20 01:30 | 43789.0694 | 0 | 0 | 0 | 11.1 | 86.7 | 0 | 0.7 | 232.2 | 0 | 919.9 | 0 | 0
323.5694 | 2019-11-20 01:40 | 43789.0764 | 0 | 0 | 0 | 10.9 | 88 | 0 | 0 | 0 | 0 | 919 | 0 | 0
323.5764 | 2019-11-20 01:50 | 43789.0833 | 0 | 0 | 0 | 10.9 | 87.8 | 0.5 | 1.4 | 275.2 | 13.9 | 918.2 | 0 | 0
323.5833 | 2019-11-20 02:00 | 43789.0903 | 0 | 0 | 0 | 10.9 | 87.9 | 0.9 | 1.4 | 284.6 | 0.1 | 917.5 | 0 | 0
323.5903 | 2019-11-20 02:10 | 43789.0972 | 0 | 0 | 0 | 11 | 87.5 | 0.3 | 0.7 | 284.7 | 0 | 917 | 0 | 0
323.5972 | 2019-11-20 02:20 | 43789.1042 | 0 | 0 | 0 | 10.8 | 88.3 | 0.9 | 1.6 | 284.6 | 0.1 | 916.6 | 0 | 0
323.6042 | 2019-11-20 02:30 | 43789.1111 | 0 | 0 | 0 | 11.3 | 86.8 | 1.7 | 2.1 | 308.3 | 13.3 | 916.4 | 0 | 0
323.6111 | 2019-11-20 02:40 | 43789.1181 | 0 | 0 | 0 | 11.4 | 85.6 | 1.3 | 1.6 | 315.7 | 0.1 | 916.4 | 0 | 0
323.6181 | 2019-11-20 02:50 | 43789.125 | 0 | 0 | 0 | 11.3 | 85.5 | 1.2 | 1.4 | 315.7 | 0.1 | 916.4 | 0 | 0
323.625 | 2019-11-20 03:00 | 43789.1319 | 0 | 0 | 0 | 11.7 | 85 | 1.3 | 1.6 | 315.7 | 0.1 | 916.4 | 0 | 0
323.6319 | 2019-11-20 03:10 | 43789.1389 | 0 | 0 | 0 | 11.9 | 83.2 | 0.5 | 1.6 | 315.3 | 0.1 | 916.7 | 0 | 0
323.6389 | 2019-11-20 03:20 | 43789.1458 | 0 | 0 | 0 | 11.4 | 85.1 | 0 | 0 | 0 | 0 | 916.8 | 0 | 0
323.6458 | 2019-11-20 03:30 | 43789.1528 | 0 | 0 | 0 | 10.9 | 87.4 | 0.7 | 1.4 | 315.4 | 0 | 916.5 | 0 | 0
323.6528 | 2019-11-20 03:40 | 43789.1597 | 0 | 0 | 0 | 11 | 87.8 | 0.4 | 1.4 | 315.4 | 0 | 916.2 | 0 | 0
323.6597 | 2019-11-20 03:50 | 43789.1667 | 0 | 0 | 0 | 11.2 | 86.2 | 0.2 | 1.1 | 315.4 | 0 | 916 | 0 | 0
323.6667 | 2019-11-20 04:00 | 43789.1736 | 0 | 0 | 0 | 10.5 | 87.8 | 1.2 | 1.9 | 318.5 | 3.4 | 915.7 | 0 | 0
323.6736 | 2019-11-20 04:10 | 43789.1806 | 0 | 0 | 0 | 10.9 | 83.4 | 0.9 | 1.9 | 322.7 | 0.1 | 915.3 | 0 | 0
323.6806 | 2019-11-20 04:20 | 43789.1875 | 0 | 0 | 0 | 11 | 81.5 | 0.1 | 0.7 | 322.6 | 0 | 915.1 | 0 | 0
323.6875 | 2019-11-20 04:30 | 43789.1944 | 0 | 0 | 0 | 10.6 | 82.6 | 0.6 | 1.1 | 322.6 | 0.1 | 914.9 | 0 | 0
323.6944 | 2019-11-20 04:40 | 43789.2014 | 0 | 0 | 0 | 10.2 | 84.7 | 0.3 | 1.1 | 322.6 | 0 | 914.6 | 0 | 0
323.7014 | 2019-11-20 04:50 | 43789.2083 | 0 | 0 | 0 | 10.4 | 85.5 | 0.2 | 1.1 | 322.7 | 0 | 914.2 | 0 | 0
323.7083 | 2019-11-20 05:00 | 43789.2153 | 0 | 0 | 0 | 10.5 | 85.9 | 0.5 | 1.6 | 34.5 | 22.4 | 913.9 | 0 | 0
323.7153 | 2019-11-20 05:10 | 43789.2222 | 0 | 0 | 0 | 10.5 | 86.1 | 0.8 | 1.6 | 51.4 | 0.6 | 913.8 | 0 | 0
323.7222 | 2019-11-20 05:20 | 43789.2292 | 0 | 0 | 0 | 10.5 | 87.7 | 0.9 | 2.1 | 47 | 1.2 | 913.6 | 0 | 0
323.7292 | 2019-11-20 05:30 | 43789.2361 | 0 | 0 | 0 | 10.5 | 88.7 | 0.5 | 1.4 | 44.5 | 0.2 | 913.4 | 0 | 0
323.7361 | 2019-11-20 05:40 | 43789.2431 | 0 | 0 | 0 | 10.3 | 89 | 0.2 | 1.4 | 44.5 | 0.1 | 913.2 | 0 | 0
323.7431 | 2019-11-20 05:50 | 43789.25 | 0 | 0 | 0 | 10.4 | 89.4 | 0 | 0 | 0 | 0 | 913 | 0 | 0
323.75 | 2019-11-20 06:00 | 43789.2569 | 0 | 0 | 0 | 10.4 | 89 | 0.1 | 1.1 | 44.4 | 0.1 | 912.9 | 0 | 0
323.7569 | 2019-11-20 06:10 | 43789.2639 | 0 | 0 | 0 | 9.8 | 89.5 | 0.2 | 1.1 | 44.4 | 0.1 | 912.7 | 0 | 0
323.7639 | 2019-11-20 06:20 | 43789.2708 | 0 | 0 | 0 | 9.9 | 90.6 | 0 | 0 | 0 | 0 | 912.5 | 0 | 0
323.7708 | 2019-11-20 06:30 | 43789.2778 | 0 | 0 | 0 | 9.9 | 90.2 | 0 | 0.7 | 44.4 | 0 | 912.4 | 0 | 0
323.7778 | 2019-11-20 06:40 | 43789.2847 | 0 | 0 | 0 | 10.4 | 88.4 | 0 | 0.7 | 44.5 | 0.1 | 912.5 | 0 | 0
323.7847 | 2019-11-20 06:50 | 43789.2917 | 6.8 | 0 | 5.1 | 9.9 | 89 | 0 | 0.7 | 44.6 | 0.1 | 912.6 | -61.5487 | 0
323.7917 | 2019-11-20 07:00 | 43789.2986 | 19.9 | 0 | 18.2 | 10.1 | 89.3 | 0.5 | 1.4 | 44.7 | 0.2 | 912.7 | -29.0516 | 0
323.7986 | 2019-11-20 07:10 | 43789.3056 | 37.6 | 2.5 | 35.7 | 10 | 89 | 1.2 | 1.6 | 28.1 | 41.2 | 913 | -18.6503 | 0
323.8056 | 2019-11-20 07:20 | 43789.3125 | 55.7 | 11.8 | 52.6 | 10.4 | 88 | 1 | 1.4 | 333 | 0.1 | 913.6 | -13.8099 | 0
323.8125 | 2019-11-20 07:30 | 43789.3194 | 74 | 36.1 | 66.5 | 11.2 | 85.5 | 0.1 | 0.7 | 333 | 0 | 914.7 | -13.2823 | 0
323.8194 | 2019-11-20 07:40 | 43789.3264 | 91.6 | 55 | 78.6 | 11.7 | 83.7 | 0 | 0 | 0 | 0 | 916.2 | -16.3568 | 0
323.8264 | 2019-11-20 07:50 | 43789.3333 | 115.5 | 62.2 | 99.4 | 12.2 | 81.5 | 0 | 0 | 0 | 0 | 918 | -13.7927 | 0
323.8333 | 2019-11-20 08:00 | 43789.3403 | 153.7 | 125.5 | 118.7 | 12.9 | 80.8 | 0 | 0 | 0 | 0 | 920.1 | -19.8296 | 0
323.8403 | 2019-11-20 08:10 | 43789.3472 | 155.9 | 114.2 | 120.8 | 13.3 | 77.7 | 0.4 | 1.1 | 37.1 | 1 | 922.5 | -16.272 | 0
323.8472 | 2019-11-20 08:20 | 43789.3542 | 185.6 | 160.2 | 132.2 | 13.6 | 76.6 | 0 | 0.7 | 38.1 | 0.1 | 924.8 | -19.9786 | 0
323.8542 | 2019-11-20 08:30 | 43789.3611 | 224.7 | 191.3 | 156.6 | 13.9 | 75.3 | 0.8 | 1.6 | 330 | 52.3 | 927.2 | -19.6526 | 0
323.8611 | 2019-11-20 08:40 | 43789.3681 | 273 | 218.8 | 189.3 | 14.4 | 72.7 | 0.3 | 1.4 | 283.6 | 0 | 929.8 | -21.4997 | 0
323.8681 | 2019-11-20 08:50 | 43789.375 | 294.5 | 214.6 | 206.6 | 15.1 | 67.5 | 0.6 | 1.6 | 283.6 | 0 | 932.8 | -21.1818 | 0
323.875 | 2019-11-20 09:00 | 43789.3819 | 288.5 | 176.4 | 211 | 15.7 | 64.4 | 0.2 | 1.1 | 283.6 | 0 | 935.9 | -19.1909 | 0
323.8819 | 2019-11-20 09:10 | 43789.3889 | 338.6 | 258.4 | 219.1 | 16.4 | 59.6 | 0.1 | 1.1 | 283.6 | 0 | 938.9 | -27.098 | 0
323.8889 | 2019-11-20 09:20 | 43789.3958 | 368.7 | 313.6 | 216.3 | 17.2 | 55.9 | 0 | 0.7 | 283.6 | 0 | 942.2 | -32.9575 | 0
323.8958 | 2019-11-20 09:30 | 43789.4028 | 345.7 | 220.6 | 232.8 | 17.8 | 53.8 | 0.1 | 1.1 | 283.6 | 0 | 945.6 | -24.9653 | 0
323.9028 | 2019-11-20 09:40 | 43789.4097 | 398.9 | 280.9 | 249.5 | 17.6 | 54.1 | 0.6 | 1.6 | 283.6 | 0.1 | 948.2 | -31.304 | 0
323.9097 | 2019-11-20 09:50 | 43789.4167 | 395.7 | 232.6 | 267.2 | 17.8 | 54.5 | 0.6 | 1.6 | 282.2 | 0.6 | 950.4 | -26.4467 | 0
323.9167 | 2019-11-20 10:00 | 43789.4236 | 401.9 | 243.2 | 261.5 | 18.2 | 52.4 | 0.3 | 1.9 | 236.2 | 21.8 | 952.4 | -30.8738 | 0
323.9236 | 2019-11-20 10:10 | 43789.4306 | 482.4 | 381 | 259.9 | 18.4 | 54.4 | 0.8 | 1.9 | 157.9 | 0.4 | 954.6 | -41.0677 | 0
323.9306 | 2019-11-20 10:20 | 43789.4375 | 427 | 248.8 | 276.1 | 18.8 | 54.2 | 0.8 | 1.9 | 156.7 | 0.1 | 957.1 | -30.2786 | 0
323.9375 | 2019-11-20 10:30 | 43789.4444 | 427.4 | 207.7 | 297.5 | 18.8 | 53 | 0.8 | 1.6 | 156.9 | 0 | 959.1 | -27.2562 | 0
323.9444 | 2019-11-20 10:40 | 43789.4514 | 299.7 | 47.3 | 264.9 | 18.8 | 54.1 | 0.8 | 1.9 | 160.6 | 5 | 960.3 | -14.4431 | 0
323.9514 | 2019-11-20 10:50 | 43789.4583 | 289.1 | 43.7 | 255.5 | 18.7 | 53.7 | 0.5 | 1.6 | 175 | 0 | 960.2 | -14.943 | 0
323.9583 | 2019-11-20 11:00 | 43789.4653 | 430.6 | 185.3 | 307.5 | 18.8 | 54.9 | 0.7 | 1.6 | 174.2 | 0.2 | 960.2 | -26.6313 | 0
323.9653 | 2019-11-20 11:10 | 43789.4722 | 576.3 | 345.2 | 351.2 | 19.3 | 52.9 | 0.2 | 1.6 | 163.4 | 6.4 | 961.2 | -38.0917 | 0
323.9722 | 2019-11-20 11:20 | 43789.4792 | 458.4 | 192.6 | 330 | 19.5 | 52.2 | 1.1 | 2.1 | 115.4 | 5.2 | 962.8 | -24.2023 | 0
323.9792 | 2019-11-20 11:30 | 43789.4861 | 347.7 | 65.3 | 299.9 | 19.7 | 51.8 | 0.4 | 1.9 | 127.9 | 2.9 | 964.1 | -14.9378 | 0
323.9861 | 2019-11-20 11:40 | 43789.4931 | 311.5 | 41.4 | 278.4 | 19.8 | 52 | 0.8 | 1.9 | 131.8 | 0.1 | 964.8 | -13.9764 | 0
323.9931 | 2019-11-20 11:50 | 43789.5 | 285 | 20.8 | 265.6 | 19.5 | 53.5 | 0.5 | 1.6 | 131.6 | 0.1 | 964.9 | -11.6287 | 0
324 | 2019-11-20 12:00 | 43789.5069 | 236.7 | 3.3 | 228.6 | 19.6 | 53.2 | 0.3 | 1.4 | 131.6 | 0.1 | 964.7 | -10.2621 | 0
324.0069 | 2019-11-20 12:10 | 43789.5139 | 223.8 | 1.5 | 217 | 19.6 | 53.1 | 0.6 | 1.6 | 135.1 | 0.1 | 964.3 | -9.9327 | 0
324.0139 | 2019-11-20 12:20 | 43789.5208 | 214 | 0.8 | 208.2 | 19.2 | 54.4 | 1 | 1.6 | 135.1 | 0.1 | 963.6 | -9.0167 | 0
324.0208 | 2019-11-20 12:30 | 43789.5278 | 213 | 0.7 | 208 | 19.1 | 54.7 | 1.1 | 1.9 | 134.9 | 0.6 | 962.8 | -7.8412 | 0
324.0278 | 2019-11-20 12:40 | 43789.5347 | 207.8 | 0.7 | 203.4 | 19 | 54.3 | 0.9 | 2.1 | 127.7 | 0.4 | 962 | -6.9059 | 0
324.0347 | 2019-11-20 12:50 | 43789.5417 | 194.6 | 1.3 | 189.6 | 19.1 | 54.5 | 1.1 | 1.9 | 128.1 | 0.2 | 961.5 | -7.4696 | 0
324.0417 | 2019-11-20 13:00 | 43789.5486 | 185.2 | 0.6 | 180.9 | 19.1 | 54.1 | 1 | 1.9 | 128 | 0.3 | 961 | -7.0736 | 0
324.0486 | 2019-11-20 13:10 | 43789.5556 | 185.2 | 0.6 | 181.3 | 19.1 | 53.8 | 1.2 | 1.9 | 121.6 | 8.2 | 960.6 | -6.5018 | 0
324.0556 | 2019-11-20 13:20 | 43789.5625 | 200.3 | 3.3 | 196.2 | 19 | 53.6 | 1.1 | 1.9 | 91.9 | 0.2 | 960.1 | -4.3413 | 0
324.0625 | 2019-11-20 13:30 | 43789.5694 | 240.6 | 29.7 | 220.4 | 19.3 | 53.7 | 1.2 | 1.9 | 96.5 | 8 | 959.7 | -8.9542 | 0
324.0694 | 2019-11-20 13:40 | 43789.5764 | 263.2 | 40.1 | 237.5 | 19.7 | 52.8 | 0.9 | 1.9 | 127.8 | 2.7 | 959.8 | -10.5641 | 0
324.0764 | 2019-11-20 13:50 | 43789.5833 | 211.5 | 3.5 | 205.8 | 19.8 | 52 | 0.3 | 1.6 | 131.7 | 0.1 | 960.4 | -8.1178 | 0
324.0833 | 2019-11-20 14:00 | 43789.5903 | 167.4 | 0.6 | 163.2 | 19.8 | 52.4 | 0.1 | 1.1 | 131.6 | 0 | 960.7 | -8.285 | 0
324.0903 | 2019-11-20 14:10 | 43789.5972 | 184.4 | 7.6 | 177.1 | 19.6 | 54.6 | 1.3 | 3.1 | 228.7 | 45.3 | 960.6 | -8.4956 | 0
324.0972 | 2019-11-20 14:20 | 43789.6042 | 203.6 | 42.3 | 181.8 | 19 | 57.4 | 2.2 | 3.6 | 258.8 | 12 | 959.4 | -8.028 | 0
324.1042 | 2019-11-20 14:30 | 43789.6111 | 173.2 | 49 | 149.6 | 18.8 | 57.4 | 2.1 | 3.1 | 256.3 | 5.7 | 957.9 | -8.3366 | 0
324.1111 | 2019-11-20 14:40 | 43789.6181 | 215.5 | 85.5 | 177.6 | 18.9 | 56.8 | 2.3 | 3.4 | 263.3 | 14.3 | 956.8 | -11.9498 | 0
324.1181 | 2019-11-20 14:50 | 43789.625 | 161.9 | 20.9 | 151.8 | 18.9 | 57.1 | 1 | 2.9 | 260.4 | 8.3 | 956.1 | -6.7601 | 0
324.125 | 2019-11-20 15:00 | 43789.6319 | 115.6 | 0 | 112.5 | 19.1 | 57 | 0.4 | 1.6 | 279.8 | 5.5 | 955.5 | -9.1087 | 0
324.1319 | 2019-11-20 15:10 | 43789.6389 | 99.6 | 0 | 96.3 | 19 | 57.1 | 0.2 | 1.1 | 290.7 | 0 | 955.1 | -10.4917 | 0
324.1389 | 2019-11-20 15:20 | 43789.6458 | 83.9 | 0 | 80.8 | 18.8 | 58.3 | 0.8 | 1.9 | 274.4 | 17.2 | 954.5 | -10.7715 | 0
324.1458 | 2019-11-20 15:30 | 43789.6528 | 79.4 | 0 | 77.3 | 18.7 | 59.1 | 1.1 | 1.9 | 228.1 | 1.4 | 953.5 | -8.0715 | 0
324.1528 | 2019-11-20 15:40 | 43789.6597 | 66 | 0 | 63.4 | 18.6 | 59.8 | 0.8 | 1.9 | 66.1 | 69.2 | 952.5 | -11.22 | 0
324.1597 | 2019-11-20 15:50 | 43789.6667 | 42.8 | 0 | 40.9 | 18.4 | 59.9 | 1.3 | 1.9 | 303.4 | 59 | 951.5 | -9.3814 | 0
324.1667 | 2019-11-20 16:00 | 43789.6736 | 34.4 | 0 | 32.7 | 18.2 | 60.8 | 1.1 | 1.9 | 248.8 | 0.1 | 950.2 | -9.8469 | 0
324.1736 | 2019-11-20 16:10 | 43789.6806 | 30.7 | 0 | 28.9 | 18.1 | 61 | 1 | 1.9 | 249 | 0.1 | 949.1 | -12.662 | 0
324.1806 | 2019-11-20 16:20 | 43789.6875 | 23.8 | 2.7 | 21.9 | 17.9 | 62.2 | 1.3 | 1.9 | 249.2 | 0.7 | 948.1 | -14.3879 | 0
324.1875 | 2019-11-20 16:30 | 43789.6944 | 21.7 | 6.4 | 19.4 | 17.8 | 63.1 | 1.2 | 2.4 | 251 | 3.2 | 947.1 | -22.3858 | 0
324.1944 | 2019-11-20 16:40 | 43789.7014 | 14.6 | 0 | 13.3 | 17.6 | 64 | 0.9 | 2.4 | 260.6 | 0.5 | 946.2 | -26.7178 | 0
324.2014 | 2019-11-20 16:50 | 43789.7083 | 5.9 | 0 | 3.4 | 17.2 | 65.8 | 0.2 | 1.1 | 261.2 | 0 | 945.2 | -100 | 0
324.2083 | 2019-11-20 17:00 | 43789.7153 | 0 | 0 | 0 | 16.9 | 66.7 | 1.2 | 1.9 | 259.1 | 2 | 944 | 0 | 0
324.2153 | 2019-11-20 17:10 | 43789.7222 | 0 | 0 | 0 | 16.3 | 69.7 | 0.8 | 1.6 | 256.9 | 0.2 | 942.6 | 0 | 0
324.2222 | 2019-11-20 17:20 | 43789.7292 | 0 | 0 | 0 | 15.7 | 71.4 | 1 | 1.6 | 257 | 0.1 | 940.9 | 0 | 0
324.2292 | 2019-11-20 17:30 | 43789.7361 | 0 | 0 | 0 | 15.4 | 71.5 | 0.8 | 1.6 | 257.1 | 0.1 | 939.5 | 0 | 0
324.2361 | 2019-11-20 17:40 | 43789.7431 | 0 | 0 | 0 | 15.5 | 71.6 | 0.9 | 1.4 | 257 | 0.1 | 938.4 | 0 | 0
324.2431 | 2019-11-20 17:50 | 43789.75 | 0 | 0 | 0 | 15.6 | 71.4 | 1.3 | 2.4 | 272.5 | 14 | 937.6 | 0 | 0
324.25 | 2019-11-20 18:00 | 43789.7569 | 0 | 0 | 0 | 15.8 | 70.1 | 1 | 1.6 | 290.6 | 0.1 | 937.1 | 0 | 0
324.2569 | 2019-11-20 18:10 | 43789.7639 | 0 | 0 | 0 | 15.8 | 70.1 | 0.5 | 1.6 | 290.6 | 0 | 936.7 | 0 | 0
324.2639 | 2019-11-20 18:20 | 43789.7708 | 0 | 0 | 0 | 15.6 | 71.3 | 0.4 | 1.4 | 290.6 | 0 | 936.3 | 0 | 0
324.2708 | 2019-11-20 18:30 | 43789.7778 | 0 | 0 | 0 | 15.5 | 71.6 | 0.8 | 1.6 | 289.8 | 0.5 | 935.9 | 0 | 0
324.2778 | 2019-11-20 18:40 | 43789.7847 | 0 | 0 | 0 | 15.3 | 71.8 | 0.4 | 1.4 | 289.4 | 0 | 935.5 | 0 | 0
324.2847 | 2019-11-20 18:50 | 43789.7917 | 0 | 0 | 0 | 15.4 | 70.6 | 0.7 | 1.1 | 289.4 | 0.1 | 935.2 | 0 | 0
324.2917 | 2019-11-20 19:00 | 43789.7986 | 0 | 0 | 0 | 15.4 | 71 | 0.5 | 1.1 | 289.5 | 0.1 | 934.9 | 0 | 0
324.2986 | 2019-11-20 19:10 | 43789.8056 | 0 | 0 | 0 | 15.4 | 71 | 0.5 | 1.6 | 289.5 | 0.1 | 934.6 | 0 | 0
324.3056 | 2019-11-20 19:20 | 43789.8125 | 0 | 0 | 0 | 15.4 | 71.2 | 1.3 | 1.9 | 293.1 | 2.3 | 934.4 | 0 | 0
324.3125 | 2019-11-20 19:30 | 43789.8194 | 0 | 0 | 0 | 15.4 | 71 | 0.8 | 1.4 | 294.7 | 0.1 | 934.2 | 0 | 0
324.3194 | 2019-11-20 19:40 | 43789.8264 | 0 | 0 | 0 | 15.4 | 72.1 | 0.7 | 1.6 | 294.7 | 0.1 | 933.9 | 0 | 0
324.3264 | 2019-11-20 19:50 | 43789.8333 | 0 | 0 | 0 | 15.1 | 74.4 | 0.1 | 0.7 | 294.6 | 0 | 933.7 | 0 | 0
324.3333 | 2019-11-20 20:00 | 43789.8403 | 0 | 0 | 0 | 14.8 | 75.7 | 0 | 0.7 | 294.6 | 0 | 933.3 | 0 | 0
324.3403 | 2019-11-20 20:10 | 43789.8472 | 0 | 0 | 0 | 14.4 | 77.9 | 0.6 | 1.6 | 294.8 | 0.1 | 932.7 | 0 | 0
324.3472 | 2019-11-20 20:20 | 43789.8542 | 0 | 0 | 0 | 14.2 | 77.9 | 0.6 | 1.6 | 294.9 | 0.1 | 931.8 | 0 | 0
324.3542 | 2019-11-20 20:30 | 43789.8611 | 0 | 0 | 0 | 13.8 | 79.9 | 0.3 | 1.1 | 294.9 | 0.1 | 931 | 0 | 0
324.3611 | 2019-11-20 20:40 | 43789.8681 | 0 | 0 | 0 | 13.8 | 79.3 | 0.7 | 1.6 | 303.3 | 10.5 | 930.4 | 0 | 0
324.3681 | 2019-11-20 20:50 | 43789.875 | 0 | 0 | 0 | 13.9 | 79.3 | 0 | 0 | 0 | 0 | 930 | 0 | 0
324.375 | 2019-11-20 21:00 | 43789.8819 | 0 | 0 | 0 | 13.7 | 80.9 | 0.4 | 1.6 | 341.1 | 0.9 | 929.7 | 0 | 0
324.3819 | 2019-11-20 21:10 | 43789.8889 | 0 | 0 | 0 | 13.6 | 83.3 | 1.1 | 1.6 | 341.4 | 0.2 | 929.4 | 0 | 0
324.3889 | 2019-11-20 21:20 | 43789.8958 | 0 | 0 | 0 | 13.6 | 84.9 | 0.6 | 1.4 | 341.4 | 0.1 | 929.1 | 0 | 0
324.3958 | 2019-11-20 21:30 | 43789.9028 | 0 | 0 | 0 | 13.6 | 85.2 | 1.1 | 1.6 | 337.1 | 2.5 | 928.9 | 0 | 0
324.4028 | 2019-11-20 21:40 | 43789.9097 | 0 | 0 | 0 | 13.7 | 84.8 | 1 | 1.6 | 335.3 | 0.2 | 928.7 | 0 | 0
324.4097 | 2019-11-20 21:50 | 43789.9167 | 0 | 0 | 0 | 13.7 | 84.4 | 0.4 | 1.6 | 337.5 | 0.6 | 928.6 | 0 | 0
324.4167 | 2019-11-20 22:00 | 43789.9236 | 0 | 0 | 0 | 13.7 | 84.8 | 0.1 | 1.4 | 339.7 | 0 | 928.6 | 0 | 0
324.4236 | 2019-11-20 22:10 | 43789.9306 | 0 | 0 | 0 | 13.6 | 85.1 | 0 | 0.7 | 339.7 | 0 | 928.6 | 0 | 0
324.4306 | 2019-11-20 22:20 | 43789.9375 | 0 | 0 | 0 | 13.6 | 85.4 | 0 | 0 | 0 | 0 | 928.6 | 0 | 0
324.4375 | 2019-11-20 22:30 | 43789.9444 | 0 | 0 | 0 | 13.6 | 85.3 | 0.3 | 1.1 | 339.7 | 0 | 928.6 | 0 | 0
324.4444 | 2019-11-20 22:40 | 43789.9514 | 0 | 0 | 0 | 13.3 | 86.9 | 0.2 | 1.1 | 339.7 | 0 | 928.4 | 0 | 0
324.4514 | 2019-11-20 22:50 | 43789.9583 | 0 | 0 | 0 | 13.4 | 86.5 | 0 | 0.7 | 339.7 | 0 | 928.2 | 0 | 0
324.4583 | 2019-11-20 23:00 | 43789.9653 | 0 | 0 | 0 | 13.7 | 85.2 | 0.2 | 1.4 | 339.7 | 0 | 928.1 | 0 | 0
324.4653 | 2019-11-20 23:10 | 43789.9722 | 0 | 0 | 0 | 13.3 | 86.8 | 0.4 | 1.1 | 339.7 | 0 | 928 | 0 | 0
324.4722 | 2019-11-20 23:20 | 43789.9792 | 0 | 0 | 0 | 13.6 | 86.8 | 1.2 | 1.6 | 344.3 | 10.1 | 927.9 | 0 | 0
324.4792 | 2019-11-20 23:30 | 43789.9861 | 0 | 0 | 0 | 13.3 | 87.5 | 0.8 | 2.1 | 8.8 | 0.8 | 927.8 | 0 | 0
324.4861 | 2019-11-20 23:40 | 43789.9931 | 0 | 0 | 0 | 12.9 | 88.6 | 0.1 | 1.4 | 9.1 | 0 | 927.4 | 0 | 0
324.4931 | 2019-11-20 23:50 | 43790 | 0 | 0 | 0 | 13 | 87.6 | 0.1 | 1.1 | 9.1 | 0 | 927.3 | 0 | 0
324.5 | 2019-11-21 | 43790.0069 | 0 | 0 | 0 | 13.1 | 87.1 | 0 | 0 | 0 | 0 | 927.2 | 0 | 0
324.5069 | 2019-11-21 00:10 | 43790.0139 | 0 | 0 | 0 | 13.1 | 86.4 | 0.4 | 1.4 | 9.1 | 0.1 | 927.2 | 0 | 0
324.5139 | 2019-11-21 00:20 | 43790.0208 | 0 | 0 | 0 | 13.1 | 86.2 | 0.6 | 1.1 | 9.1 | 0 | 927.3 | 0 | 0
324.5208 | 2019-11-21 00:30 | 43790.0278 | 0 | 0 | 0 | 13.1 | 86.9 | 0.6 | 1.4 | 9.1 | 0.1 | 927.3 | 0 | 0
324.5278 | 2019-11-21 00:40 | 43790.0347 | 0 | 0 | 0 | 13.2 | 86.4 | 0.3 | 1.1 | 9 | 0 | 927.3 | 0 | 0
324.5347 | 2019-11-21 00:50 | 43790.0417 | 0 | 0 | 0 | 13.3 | 86 | 0.6 | 1.4 | 9 | 0.1 | 927.2 | 0 | 0
324.5417 | 2019-11-21 01:00 | 43790.0486 | 0 | 0 | 0 | 13.7 | 82.3 | 0.8 | 1.4 | 8.8 | 0.1 | 927.2 | 0 | 0
324.5486 | 2019-11-21 01:10 | 43790.0556 | 0 | 0 | 0 | 13.7 | 82.3 | 0.3 | 1.1 | 8.8 | 0 | 927.3 | 0 | 0
324.5556 | 2019-11-21 01:20 | 43790.0625 | 0 | 0 | 0 | 13.6 | 83.9 | 0 | 0 | 0 | 0 | 927.7 | 0 | 0
324.5625 | 2019-11-21 01:30 | 43790.0694 | 0 | 0 | 0 | 13.4 | 85.2 | 0 | 0 | 0 | 0 | 927.9 | 0 | 0
324.5694 | 2019-11-21 01:40 | 43790.0764 | 0 | 0 | 0 | 13.4 | 84.9 | 0 | 0 | 0 | 0 | 928 | 0 | 0
324.5764 | 2019-11-21 01:50 | 43790.0833 | 0 | 0 | 0 | 13.3 | 85 | 0.3 | 1.1 | 8.8 | 0 | 927.9 | 0 | 0
324.5833 | 2019-11-21 02:00 | 43790.0903 | 0 | 0 | 0 | 13.3 | 84.4 | 0.1 | 0.7 | 8.8 | 0 | 927.8 | 0 | 0
324.5903 | 2019-11-21 02:10 | 43790.0972 | 0 | 0 | 0 | 13.3 | 83.9 | 0.9 | 1.6 | 348 | 17.9 | 927.6 | 0 | 0
324.5972 | 2019-11-21 02:20 | 43790.1042 | 0 | 0 | 0 | 13.6 | 81.6 | 0.2 | 1.1 | 327.6 | 0 | 927.5 | 0 | 0
324.6042 | 2019-11-21 02:30 | 43790.1111 | 0 | 0 | 0 | 13.5 | 83.1 | 0.1 | 0.7 | 327.6 | 0 | 927.4 | 0 | 0
324.6111 | 2019-11-21 02:40 | 43790.1181 | 0 | 0 | 0 | 13.4 | 83.2 | 0.9 | 1.6 | 291.5 | 62.1 | 927.4 | 0 | 0
324.6181 | 2019-11-21 02:50 | 43790.125 | 0 | 0 | 0 | 13.6 | 83.1 | 0.2 | 1.4 | 185.9 | 0 | 927.5 | 0 | 0
324.625 | 2019-11-21 03:00 | 43790.1319 | 0 | 0 | 0 | 13.4 | 83.1 | 0.1 | 0.7 | 185.9 | 0 | 927.5 | 0 | 0
324.6319 | 2019-11-21 03:10 | 43790.1389 | 0 | 0 | 0 | 13.4 | 83.3 | 0 | 0 | 0 | 0 | 927.5 | 0 | 0
324.6389 | 2019-11-21 03:20 | 43790.1458 | 0 | 0 | 0 | 13.2 | 84.8 | 0 | 1.1 | 186 | 0 | 927.6 | 0 | 0
324.6458 | 2019-11-21 03:30 | 43790.1528 | 0 | 0 | 0 | 13.5 | 81.9 | 0.9 | 1.6 | 191.1 | 1.8 | 927.6 | 0 | 0
324.6528 | 2019-11-21 03:40 | 43790.1597 | 0 | 0 | 0 | 13.9 | 79.5 | 1.2 | 2.1 | 286.1 | 25.6 | 927.8 | 0 | 0
324.6597 | 2019-11-21 03:50 | 43790.1667 | 0 | 0 | 0 | 13.2 | 84.4 | 1.9 | 3.1 | 66.1 | 38.1 | 927.8 | 0 | 0
324.6667 | 2019-11-21 04:00 | 43790.1736 | 0 | 0 | 0 | 12.9 | 85.9 | 0.9 | 2.1 | 45.9 | 0.3 | 927.6 | 0 | 0
324.6736 | 2019-11-21 04:10 | 43790.1806 | 0 | 0 | 0 | 12.8 | 86.4 | 0.4 | 1.1 | 45.8 | 0.2 | 927.3 | 0 | 0
324.6806 | 2019-11-21 04:20 | 43790.1875 | 0 | 0 | 0 | 12.8 | 86.6 | 0.2 | 1.4 | 46 | 0.1 | 927 | 0 | 0
324.6875 | 2019-11-21 04:30 | 43790.1944 | 0 | 0 | 0 | 12.6 | 87.8 | 0.2 | 1.4 | 46 | 0.1 | 926.8 | 0 | 0
324.6944 | 2019-11-21 04:40 | 43790.2014 | 0 | 0 | 0 | 12.6 | 87.3 | 0.3 | 1.1 | 46 | 0.2 | 926.6 | 0 | 0
324.7014 | 2019-11-21 04:50 | 43790.2083 | 0 | 0 | 0 | 12.7 | 86 | 1.2 | 1.9 | 356.5 | 35.5 | 926.3 | 0 | 0
324.7083 | 2019-11-21 05:00 | 43790.2153 | 0 | 0 | 0 | 13 | 84 | 1.9 | 2.6 | 307 | 17.7 | 926.1 | 0 | 0
324.7153 | 2019-11-21 05:10 | 43790.2222 | 0 | 0 | 0 | 13.4 | 81.6 | 1.3 | 2.4 | 257.1 | 14.9 | 926.2 | 0 | 0
324.7222 | 2019-11-21 05:20 | 43790.2292 | 0 | 0 | 0 | 13.5 | 79.9 | 1.7 | 3.4 | 290.2 | 8.5 | 926.5 | 0 | 0
324.7292 | 2019-11-21 05:30 | 43790.2361 | 0 | 0 | 0 | 13.9 | 77.5 | 2.2 | 3.9 | 298.8 | 14.6 | 926.9 | 0 | 0
324.7361 | 2019-11-21 05:40 | 43790.2431 | 0 | 0 | 0 | 14.3 | 73.7 | 2.4 | 3.6 | 289.4 | 9.8 | 927.2 | 0 | 0
324.7431 | 2019-11-21 05:50 | 43790.25 | 0 | 0 | 0 | 14.8 | 69.9 | 3 | 4.4 | 288.6 | 14.3 | 927.8 | 0 | 0
324.75 | 2019-11-21 06:00 | 43790.2569 | 0 | 0 | 0 | 14.9 | 69.6 | 2.3 | 3.9 | 293 | 14.5 | 928.6 | 0 | 0
324.7569 | 2019-11-21 06:10 | 43790.2639 | 0 | 0 | 0 | 14.4 | 72.9 | 1.9 | 3.4 | 297.4 | 19.2 | 929 | 0 | 0
324.7639 | 2019-11-21 06:20 | 43790.2708 | 0 | 0 | 0 | 14.3 | 73.3 | 2.6 | 3.9 | 295.1 | 14.9 | 929 | 0 | 0
324.7708 | 2019-11-21 06:30 | 43790.2778 | 0 | 0 | 0 | 14.6 | 70.8 | 1.7 | 3.1 | 242 | 74.1 | 929.3 | 0 | 0
324.7778 | 2019-11-21 06:40 | 43790.2847 | 0 | 0 | 0 | 14.3 | 74 | 2.1 | 4.6 | 216.4 | 73.8 | 929.4 | 0 | 0
324.7847 | 2019-11-21 06:50 | 43790.2917 | 0 | 0 | 0 | 14.1 | 75.8 | 1.6 | 4.4 | 156.2 | 28.4 | 929 | 0 | 0
324.7917 | 2019-11-21 07:00 | 43790.2986 | 3.5 | 0 | 4.6 | 14.1 | 75.6 | 1.2 | 2.6 | 256.1 | 29.7 | 929.1 | 19.8225 | 0
324.7986 | 2019-11-21 07:10 | 43790.3056 | 12 | 0 | 13.3 | 14.1 | 77.1 | 1.1 | 1.9 | 340.6 | 45.4 | 929.2 | 14.9934 | 0
324.8056 | 2019-11-21 07:20 | 43790.3125 | 12.4 | 0 | 12.6 | 13.9 | 77.8 | 1.3 | 2.6 | 344.9 | 46.7 | 929.5 | 1.6968 | 0
324.8125 | 2019-11-21 07:30 | 43790.3194 | 6.7 | 0 | 7.8 | 14.2 | 74.8 | 2.6 | 4.9 | 329.4 | 25.2 | 929.9 | 7.3997 | 0
324.8194 | 2019-11-21 07:40 | 43790.3264 | 7.2 | 0 | 9 | 14.4 | 72 | 4.1 | 6.2 | 354.6 | 32.1 | 930.3 | 10.0602 | 0
324.8264 | 2019-11-21 07:50 | 43790.3333 | 9 | 0 | 10.7 | 15.3 | 64.3 | 3.5 | 5.9 | 324.9 | 15.7 | 930.7 | 8.1509 | 0
324.8333 | 2019-11-21 08:00 | 43790.3403 | 12 | 0 | 14 | 15.2 | 66.4 | 5.8 | 7.9 | 356.1 | 36 | 931.3 | 8.4207 | 0
324.8403 | 2019-11-21 08:10 | 43790.3472 | 20 | 0 | 21.8 | 15.7 | 61 | 6.1 | 10.2 | 8.6 | 39.3 | 931.4 | 6.7751 | 0
324.8472 | 2019-11-21 08:20 | 43790.3542 | 26.6 | 0 | 28.1 | 16.3 | 56.4 | 3.5 | 7.2 | 282.6 | 100.3 | 932.2 | 5.1194 | 0
324.8542 | 2019-11-21 08:30 | 43790.3611 | 37.1 | 0 | 38.6 | 15.6 | 66.6 | 4 | 7.7 | 195.5 | 30.2 | 933 | 4.6957 | 0
324.8611 | 2019-11-21 08:40 | 43790.3681 | 54.7 | 0 | 56.1 | 15.6 | 65.1 | 2.7 | 4.4 | 203.1 | 17.8 | 933.5 | 4.0589 | 0
324.8681 | 2019-11-21 08:50 | 43790.375 | 56 | 0 | 57.3 | 15.5 | 65 | 2 | 3.6 | 229.2 | 29.5 | 934 | 3.5193 | 0
324.875 | 2019-11-21 09:00 | 43790.3819 | 64.8 | 0 | 66.1 | 15.6 | 63.8 | 2.5 | 4.1 | 236.1 | 19.4 | 934.5 | 3.3094 | 0
324.8819 | 2019-11-21 09:10 | 43790.3889 | 81 | 0 | 82.2 | 15.7 | 63.8 | 2.2 | 4.4 | 255.7 | 25.5 | 935 | 2.8906 | 0
324.8889 | 2019-11-21 09:20 | 43790.3958 | 97.7 | 0 | 99 | 15.6 | 65.1 | 2.7 | 4.6 | 253.5 | 32 | 935.5 | 2.9794 | 0
324.8958 | 2019-11-21 09:30 | 43790.4028 | 96.2 | 0 | 97.2 | 15.5 | 66.6 | 1 | 3.6 | 308.4 | 20.7 | 935.9 | 2.1914 | 0
324.9028 | 2019-11-21 09:40 | 43790.4097 | 93.8 | 0 | 94.3 | 15.7 | 67 | 1.8 | 2.9 | 1 | 42.2 | 936.6 | 1.0524 | 0
324.9097 | 2019-11-21 09:50 | 43790.4167 | 96.4 | 0 | 96.7 | 15.7 | 68.1 | 0.7 | 2.6 | 59.7 | 17.1 | 937.2 | 0.60897 | 0
324.9167 | 2019-11-21 10:00 | 43790.4236 | 111.4 | 0.5 | 110.7 | 15.9 | 67.7 | 1.1 | 2.6 | 349.5 | 31.2 | 938 | -0.87562 | 0
324.9236 | 2019-11-21 10:10 | 43790.4306 | 98 | 0 | 98.7 | 16.1 | 66.9 | 1.7 | 2.9 | 22.1 | 24.6 | 938.7 | 1.3365 | 0
324.9306 | 2019-11-21 10:20 | 43790.4375 | 140.2 | 0.5 | 140.9 | 16.3 | 65.3 | 2 | 3.4 | 18.7 | 22.8 | 939.2 | 1.8028 | 0
324.9375 | 2019-11-21 10:30 | 43790.4444 | 207 | 0.8 | 207.1 | 16.6 | 64.5 | 1.9 | 3.6 | 22.2 | 17.4 | 940.2 | 0.98198 | 0
324.9444 | 2019-11-21 10:40 | 43790.4514 | 200.3 | 0.8 | 201 | 17 | 63.4 | 3.2 | 4.9 | 10.9 | 36.8 | 941.4 | 2.0494 | 0
324.9514 | 2019-11-21 10:50 | 43790.4583 | 172.6 | 0.8 | 173.2 | 17.6 | 58.5 | 2.3 | 4.1 | 26.1 | 25.7 | 942.5 | 1.8533 | 0
324.9583 | 2019-11-21 11:00 | 43790.4653 | 128.9 | 0.7 | 129.4 | 17.9 | 58.1 | 2.9 | 4.9 | 342.6 | 9 | 943.7 | 1.5657 | 0
324.9653 | 2019-11-21 11:10 | 43790.4722 | 87.5 | 0 | 88.9 | 17.8 | 57.9 | 3.2 | 4.9 | 344.9 | 23.7 | 944.3 | 2.3972 | 0
324.9722 | 2019-11-21 11:20 | 43790.4792 | 85.8 | 0 | 86.6 | 17.7 | 58.4 | 1.6 | 3.4 | 319.4 | 21.8 | 944.4 | 1.3582 | 0
324.9792 | 2019-11-21 11:30 | 43790.4861 | 84 | 0 | 84.2 | 17.7 | 59.2 | 1.2 | 2.4 | 79.3 | 31.7 | 944.7 | 0.33755 | 0
324.9861 | 2019-11-21 11:40 | 43790.4931 | 87 | 0 | 86.8 | 17.8 | 57.3 | 1 | 2.4 | 224.2 | 55.6 | 945.1 | -0.33639 | 0
324.9931 | 2019-11-21 11:50 | 43790.5 | 98.9 | 0 | 99.3 | 17.7 | 59.2 | 1.7 | 2.9 | 215.3 | 32.8 | 945.4 | 0.67217 | 0
325 | 2019-11-21 12:00 | 43790.5069 | 91.1 | 0 | 90.8 | 17.9 | 57.8 | 1.2 | 2.4 | 173 | 21.4 | 945.7 | -0.50493 | 0
325.0069 | 2019-11-21 12:10 | 43790.5139 | 92.2 | 0 | 92.2 | 18 | 57.2 | 2.4 | 4.9 | 195.2 | 12.9 | 946.1 | 0 | 0
325.0139 | 2019-11-21 12:20 | 43790.5208 | 129.1 | 0 | 129.4 | 17.7 | 60.7 | 3.3 | 6.2 | 216.7 | 14.6 | 946.1 | 0.51038 | 0
325.0208 | 2019-11-21 12:30 | 43790.5278 | 127.9 | 0 | 127.9 | 17.6 | 63 | 2 | 3.6 | 214.8 | 16.6 | 946.1 | 0 | 0
325.0278 | 2019-11-21 12:40 | 43790.5347 | 130.6 | 0 | 130.5 | 17.4 | 64.4 | 2.4 | 3.6 | 211 | 7.9 | 946.1 | -0.17374 | 0
325.0347 | 2019-11-21 12:50 | 43790.5417 | 126.8 | 0 | 126.9 | 17.4 | 64.6 | 2.2 | 3.9 | 217 | 14.8 | 946.1 | 0.17629 | 0
325.0417 | 2019-11-21 13:00 | 43790.5486 | 111.5 | 0 | 111.6 | 17.4 | 64.5 | 2.1 | 4.1 | 229.1 | 18.9 | 946 | 0.17937 | 0
325.0486 | 2019-11-21 13:10 | 43790.5556 | 92 | 0 | 92.2 | 17.6 | 60.8 | 2.3 | 4.4 | 207.8 | 34.5 | 945.8 | 0.36606 | 0
325.0556 | 2019-11-21 13:20 | 43790.5625 | 97 | 0 | 97.3 | 17.4 | 61 | 2.3 | 3.9 | 252.9 | 45.5 | 945.8 | 0.56199 | 0
325.0625 | 2019-11-21 13:30 | 43790.5694 | 109.5 | 0 | 110.2 | 18 | 55.6 | 3.7 | 6.2 | 348.6 | 25.3 | 945.7 | 1.3464 | 0
325.0694 | 2019-11-21 13:40 | 43790.5764 | 101.8 | 0 | 102.3 | 18.3 | 54 | 1.8 | 4.1 | 357 | 30.9 | 946 | 0.99083 | 0
325.0764 | 2019-11-21 13:50 | 43790.5833 | 80.1 | 0 | 79.8 | 18.1 | 57 | 1.7 | 3.9 | 315.4 | 51.2 | 946.6 | -0.61469 | 0
325.0833 | 2019-11-21 14:00 | 43790.5903 | 46.2 | 0 | 47.1 | 18 | 56.1 | 2.4 | 4.1 | 316.7 | 22 | 946.6 | 1.9141 | 0
325.0903 | 2019-11-21 14:10 | 43790.5972 | 30.1 | 0 | 31.2 | 17.5 | 61.1 | 1.7 | 4.6 | 183.6 | 37.8 | 945.4 | 2.4386 | 0
325.0972 | 2019-11-21 14:20 | 43790.6042 | 49.5 | 0 | 49.6 | 17.1 | 66.1 | 0.6 | 1.9 | 218.3 | 16.5 | 944.5 | 0.23215 | 0
325.1042 | 2019-11-21 14:30 | 43790.6111 | 38.8 | 0 | 40 | 16.6 | 70.8 | 0.4 | 1.6 | 255 | 16 | 943.1 | 2.9322 | 0
325.1111 | 2019-11-21 14:40 | 43790.6181 | 58.8 | 0 | 60.7 | 16.1 | 75.9 | 0.6 | 2.6 | 54.9 | 29.5 | 941.8 | 4.9143 | 0
325.1181 | 2019-11-21 14:50 | 43790.625 | 61.9 | 0 | 62.7 | 15.8 | 80.4 | 0.2 | 1.1 | 187.8 | 0 | 940.6 | 2.2044 | 0
325.125 | 2019-11-21 15:00 | 43790.6319 | 62.6 | 0 | 63.8 | 15.6 | 85.3 | 1.6 | 2.6 | 286.4 | 75.9 | 939.7 | 3.5485 | 0
325.1319 | 2019-11-21 15:10 | 43790.6389 | 62.7 | 0 | 65.6 | 15.4 | 84.3 | 2.3 | 3.6 | 15.1 | 13.5 | 938.8 | 9.2822 | 0
325.1389 | 2019-11-21 15:20 | 43790.6458 | 37.3 | 0 | 41 | 15.4 | 82.1 | 3 | 4.6 | 13.1 | 17.8 | 937.7 | 12.9484 | 0
325.1458 | 2019-11-21 15:30 | 43790.6528 | 29.4 | 0 | 33.5 | 15.5 | 80.9 | 2.9 | 5.1 | 18.1 | 27.8 | 936.6 | 15.8799 | 0
325.1528 | 2019-11-21 15:40 | 43790.6597 | 28.1 | 0 | 31.9 | 15.6 | 78 | 2.6 | 4.1 | 21.6 | 26.2 | 936.3 | 16.5357 | 0
325.1597 | 2019-11-21 15:50 | 43790.6667 | 19.6 | 0 | 22.9 | 15.7 | 78.5 | 3.3 | 5.1 | 12 | 36.2 | 936.4 | 16.4452 | 0
325.1667 | 2019-11-21 16:00 | 43790.6736 | 17.7 | 0 | 20.9 | 15.7 | 74.7 | 3.3 | 4.4 | 354.7 | 32.5 | 936.5 | 18.7307 | 0
325.1736 | 2019-11-21 16:10 | 43790.6806 | 19.6 | 0 | 22.1 | 15.8 | 71.2 | 3.7 | 6.7 | 336.3 | 13.3 | 936.6 | 17.8034 | 0
325.1806 | 2019-11-21 16:20 | 43790.6875 | 13.3 | 0 | 14.8 | 16 | 66.1 | 2.2 | 4.9 | 327.6 | 24.4 | 936.7 | 13.6962 | 0
325.1875 | 2019-11-21 16:30 | 43790.6944 | 8.6 | 0 | 10.2 | 16 | 65.8 | 2.5 | 4.4 | 309.6 | 26.7 | 936.8 | 20.433 | 0
325.1944 | 2019-11-21 16:40 | 43790.7014 | 2.9 | 0 | 4.4 | 15.7 | 68 | 2.8 | 5.1 | 266.3 | 18.3 | 936.7 | 31.8129 | 0
325.2014 | 2019-11-21 16:50 | 43790.7083 | 0 | 0 | 0 | 15.5 | 69.2 | 1.8 | 3.4 | 260.2 | 21.9 | 936.3 | 0 | 0
325.2083 | 2019-11-21 17:00 | 43790.7153 | 0 | 0 | 0 | 15.2 | 70.3 | 0.9 | 2.4 | 281.5 | 3 | 936 | 0 | 0
325.2153 | 2019-11-21 17:10 | 43790.7222 | 0 | 0 | 0 | 15 | 71.6 | 1.5 | 2.6 | 295.1 | 8.9 | 935.6 | 0 | 0
325.2222 | 2019-11-21 17:20 | 43790.7292 | 0 | 0 | 0 | 15.1 | 71.3 | 0.9 | 2.4 | 303.7 | 15.6 | 935.2 | 0 | 0
325.2292 | 2019-11-21 17:30 | 43790.7361 | 0 | 0 | 0 | 14.9 | 72.3 | 0.7 | 1.6 | 311.4 | 0.1 | 935 | 0 | 0
325.2361 | 2019-11-21 17:40 | 43790.7431 | 0 | 0 | 0 | 14.7 | 74.3 | 0.6 | 2.1 | 330.3 | 4.7 | 934.7 | 0 | 0
325.2431 | 2019-11-21 17:50 | 43790.75 | 0 | 0 | 0 | 14.8 | 73.3 | 0.5 | 1.9 | 315.9 | 3 | 934.5 | 0 | 0
325.25 | 2019-11-21 18:00 | 43790.7569 | 0 | 0 | 0 | 14.7 | 73 | 0.9 | 1.6 | 314.3 | 0.2 | 934.3 | 0 | 0
325.2569 | 2019-11-21 18:10 | 43790.7639 | 0 | 0 | 0 | 14.7 | 73 | 0.5 | 1.4 | 314.3 | 0.1 | 934.1 | 0 | 0
325.2639 | 2019-11-21 18:20 | 43790.7708 | 0 | 0 | 0 | 14.8 | 73.3 | 1.3 | 2.4 | 300.5 | 15.2 | 934 | 0 | 0
325.2708 | 2019-11-21 18:30 | 43790.7778 | 0 | 0 | 0 | 14.7 | 74 | 0.6 | 2.1 | 264.7 | 7.7 | 933.7 | 0 | 0
325.2778 | 2019-11-21 18:40 | 43790.7847 | 0 | 0 | 0 | 14.7 | 74.8 | 1.8 | 2.4 | 227.8 | 0.2 | 933.4 | 0 | 0
325.2847 | 2019-11-21 18:50 | 43790.7917 | 0 | 0 | 0 | 14.6 | 74.5 | 1.6 | 2.6 | 260.7 | 17.8 | 933.1 | 0 | 0
325.2917 | 2019-11-21 19:00 | 43790.7986 | 0 | 0 | 0 | 14.7 | 73.4 | 2 | 2.9 | 279.9 | 8.1 | 932.8 | 0 | 0
325.2986 | 2019-11-21 19:10 | 43790.8056 | 0 | 0 | 0 | 14.9 | 71.5 | 1.4 | 2.6 | 285.5 | 12.8 | 932.6 | 0 | 0
325.3056 | 2019-11-21 19:20 | 43790.8125 | 0 | 0 | 0 | 15.1 | 70.1 | 2 | 3.6 | 253.7 | 10.7 | 932.6 | 0 | 0
325.3125 | 2019-11-21 19:30 | 43790.8194 | 0 | 0 | 0 | 15.1 | 71 | 1.8 | 3.9 | 232.3 | 12.4 | 932.6 | 0 | 0
325.3194 | 2019-11-21 19:40 | 43790.8264 | 0 | 0 | 0 | 14.8 | 71.3 | 2.5 | 4.6 | 248.7 | 15.2 | 932.4 | 0 | 0
325.3264 | 2019-11-21 19:50 | 43790.8333 | 0 | 0 | 0 | 15 | 69.2 | 2.5 | 4.1 | 286.1 | 14.9 | 932.2 | 0 | 0
325.3333 | 2019-11-21 20:00 | 43790.8403 | 0 | 0 | 0 | 14.9 | 69.8 | 1.3 | 2.9 | 306 | 19.3 | 932.1 | 0 | 0
325.3403 | 2019-11-21 20:10 | 43790.8472 | 0 | 0 | 0 | 14.6 | 70.3 | 0.9 | 2.4 | 331.9 | 5.5 | 932 | 0 | 0
325.3472 | 2019-11-21 20:20 | 43790.8542 | 0 | 0 | 0 | 14.7 | 70.4 | 1.4 | 2.4 | 268.5 | 25.2 | 932.1 | 0 | 0
325.3542 | 2019-11-21 20:30 | 43790.8611 | 0 | 0 | 0 | 14.8 | 70.4 | 1.8 | 3.9 | 244.7 | 8.8 | 932 | 0 | 0
325.3611 | 2019-11-21 20:40 | 43790.8681 | 0 | 0 | 0 | 15 | 68.5 | 2.7 | 4.1 | 264.5 | 14.5 | 932 | 0 | 0
325.3681 | 2019-11-21 20:50 | 43790.875 | 0 | 0 | 0 | 14.8 | 68.1 | 3.8 | 6.2 | 285.4 | 18.9 | 931.9 | 0 | 0
325.375 | 2019-11-21 21:00 | 43790.8819 | 0 | 0 | 0 | 14.6 | 68.4 | 3.9 | 5.9 | 289.3 | 18.6 | 931.5 | 0 | 0
325.3819 | 2019-11-21 21:10 | 43790.8889 | 0 | 0 | 0 | 14.6 | 68.3 | 3.7 | 5.6 | 277.6 | 17.3 | 931.2 | 0 | 0
325.3889 | 2019-11-21 21:20 | 43790.8958 | 0 | 0 | 0 | 14.5 | 68.7 | 3.5 | 5.1 | 286.8 | 20.4 | 930.9 | 0 | 0
325.3958 | 2019-11-21 21:30 | 43790.9028 | 0 | 0 | 0 | 14.5 | 68.6 | 3.3 | 5.4 | 294.8 | 16.6 | 930.7 | 0 | 0
325.4028 | 2019-11-21 21:40 | 43790.9097 | 0 | 0 | 0 | 14.5 | 68.3 | 2.8 | 4.9 | 317.7 | 25.4 | 930.6 | 0 | 0
325.4097 | 2019-11-21 21:50 | 43790.9167 | 0 | 0 | 0 | 14.5 | 67.8 | 3.3 | 5.6 | 323.8 | 23 | 930.6 | 0 | 0
325.4167 | 2019-11-21 22:00 | 43790.9236 | 0 | 0 | 0 | 14.4 | 68.5 | 2.2 | 4.1 | 303.6 | 22 | 930.6 | 0 | 0
325.4236 | 2019-11-21 22:10 | 43790.9306 | 0 | 0 | 0 | 14.5 | 68 | 2.3 | 3.9 | 291.5 | 12.1 | 930.5 | 0 | 0
325.4306 | 2019-11-21 22:20 | 43790.9375 | 0 | 0 | 0 | 14.4 | 69 | 2.4 | 3.6 | 271.6 | 13.8 | 930.4 | 0 | 0
325.4375 | 2019-11-21 22:30 | 43790.9444 | 0 | 0 | 0 | 14.3 | 68.8 | 2.5 | 3.9 | 275.5 | 16.2 | 930.3 | 0 | 0
325.4444 | 2019-11-21 22:40 | 43790.9514 | 0 | 0 | 0 | 14.4 | 68.4 | 2.2 | 3.9 | 292.6 | 17.5 | 930.3 | 0 | 0
325.4514 | 2019-11-21 22:50 | 43790.9583 | 0 | 0 | 0 | 14.1 | 70.1 | 1.3 | 3.1 | 297.9 | 20.7 | 930.2 | 0 | 0
325.4583 | 2019-11-21 23:00 | 43790.9653 | 0 | 0 | 0 | 13.8 | 72 | 0.9 | 1.9 | 305.4 | 17.4 | 930.1 | 0 | 0
325.4653 | 2019-11-21 23:10 | 43790.9722 | 0 | 0 | 0 | 13.6 | 73.4 | 1.5 | 2.6 | 335.7 | 7.3 | 930 | 0 | 0
325.4722 | 2019-11-21 23:20 | 43790.9792 | 0 | 0 | 0 | 13.5 | 74 | 0.4 | 1.6 | 336.7 | 0.5 | 929.8 | 0 | 0
325.4792 | 2019-11-21 23:30 | 43790.9861 | 0 | 0 | 0 | 13.5 | 75.9 | 0.5 | 1.6 | 329.7 | 4.7 | 929.7 | 0 | 0
325.4861 | 2019-11-21 23:40 | 43790.9931 | 0 | 0 | 0 | 13.5 | 77.5 | 0.7 | 1.6 | 315.5 | 0.7 | 929.5 | 0 | 0
325.4931 | 2019-11-21 23:50 | 43791 | 0 | 0 | 0 | 13.3 | 79.8 | 1.4 | 2.6 | 315.1 | 8.9 | 929.4 | 0 | 0
325.5 | 2019-11-22 | 43791.0069 | 0 | 0 | 0 | 13.5 | 80.3 | 1.5 | 2.6 | 294.6 | 8 | 929.1 | 0 | 0
325.5069 | 2019-11-22 00:10 | 43791.0139 | 0 | 0 | 0 | 13.7 | 79.4 | 1.4 | 2.1 | 279.8 | 10.9 | 928.9 | 0 | 0
325.5139 | 2019-11-22 00:20 | 43791.0208 | 0 | 0 | 0 | 13.8 | 76.8 | 2 | 3.4 | 243.1 | 16.1 | 929 | 0 | 0
325.5208 | 2019-11-22 00:30 | 43791.0278 | 0 | 0 | 0 | 13.5 | 76.6 | 2.6 | 4.4 | 246.5 | 14 | 928.9 | 0 | 0
325.5278 | 2019-11-22 00:40 | 43791.0347 | 0 | 0 | 0 | 13.2 | 77.8 | 3.4 | 5.1 | 257.5 | 13.3 | 928.5 | 0 | 0
325.5347 | 2019-11-22 00:50 | 43791.0417 | 0 | 0 | 0 | 13.1 | 78.3 | 4.1 | 5.6 | 263.8 | 12.9 | 928.1 | 0 | 0
325.5417 | 2019-11-22 01:00 | 43791.0486 | 0 | 0 | 0 | 12.9 | 79.1 | 3.9 | 6.4 | 255.4 | 16.4 | 927.5 | 0 | 0
325.5486 | 2019-11-22 01:10 | 43791.0556 | 0 | 0 | 0 | 12.8 | 79.8 | 2.9 | 4.4 | 248.7 | 16.8 | 927.1 | 0 | 0
325.5556 | 2019-11-22 01:20 | 43791.0625 | 0 | 0 | 0 | 12.8 | 80 | 2.8 | 4.6 | 251.6 | 16.3 | 926.8 | 0 | 0
325.5625 | 2019-11-22 01:30 | 43791.0694 | 0 | 0 | 0 | 12.9 | 78.5 | 3.3 | 4.9 | 259.7 | 12.7 | 926.5 | 0 | 0
325.5694 | 2019-11-22 01:40 | 43791.0764 | 0 | 0 | 0 | 13 | 77.8 | 3.3 | 4.6 | 258.9 | 13.7 | 926.4 | 0 | 0
325.5764 | 2019-11-22 01:50 | 43791.0833 | 0 | 0 | 0 | 13.1 | 77 | 3 | 4.1 | 249.9 | 12.7 | 926.2 | 0 | 0
325.5833 | 2019-11-22 02:00 | 43791.0903 | 0 | 0 | 0 | 13.1 | 76.7 | 2.2 | 3.9 | 247.5 | 16.3 | 926.3 | 0 | 0
325.5903 | 2019-11-22 02:10 | 43791.0972 | 0 | 0 | 0 | 13 | 77.5 | 2.2 | 3.4 | 245.9 | 13.7 | 926.4 | 0 | 0
325.5972 | 2019-11-22 02:20 | 43791.1042 | 0 | 0 | 0 | 13 | 77.2 | 2.8 | 4.1 | 259.5 | 11.7 | 926.4 | 0 | 0
325.6042 | 2019-11-22 02:30 | 43791.1111 | 0 | 0 | 0 | 13 | 76.9 | 2.5 | 3.4 | 254.1 | 11.6 | 926.4 | 0 | 0
325.6111 | 2019-11-22 02:40 | 43791.1181 | 0 | 0 | 0 | 12.9 | 77.8 | 1 | 2.9 | 242.4 | 17.1 | 926.4 | 0 | 0
325.6181 | 2019-11-22 02:50 | 43791.125 | 0 | 0 | 0 | 12.7 | 79.1 | 0.4 | 1.6 | 193.9 | 0 | 926.5 | 0 | 0
325.625 | 2019-11-22 03:00 | 43791.1319 | 0 | 0 | 0 | 12.6 | 79.5 | 1.1 | 1.9 | 241.4 | 12.2 | 926.6 | 0 | 0
325.6319 | 2019-11-22 03:10 | 43791.1389 | 0 | 0 | 0 | 12.5 | 80.3 | 0.4 | 1.4 | 247.1 | 0 | 926.5 | 0 | 0
325.6389 | 2019-11-22 03:20 | 43791.1458 | 0 | 0 | 0 | 12.4 | 81.7 | 1 | 1.9 | 263.7 | 22.6 | 926.5 | 0 | 0
325.6458 | 2019-11-22 03:30 | 43791.1528 | 0 | 0 | 0 | 12.2 | 83.8 | 1 | 2.1 | 349.9 | 0.8 | 926.3 | 0 | 0
325.6528 | 2019-11-22 03:40 | 43791.1597 | 0 | 0 | 0 | 12.2 | 84.7 | 0.4 | 1.4 | 350.6 | 0 | 926.2 | 0 | 0
325.6597 | 2019-11-22 03:50 | 43791.1667 | 0 | 0 | 0 | 12.3 | 84.9 | 0.3 | 1.4 | 350.6 | 0 | 926.1 | 0 | 0
325.6667 | 2019-11-22 04:00 | 43791.1736 | 0 | 0 | 0 | 12.4 | 85 | 0.8 | 2.4 | 267.7 | 53.7 | 926.1 | 0 | 0
325.6736 | 2019-11-22 04:10 | 43791.1806 | 0 | 0 | 0 | 12.4 | 84.5 | 0.7 | 1.6 | 215.6 | 0.1 | 926.1 | 0 | 0
325.6806 | 2019-11-22 04:20 | 43791.1875 | 0 | 0 | 0 | 12.5 | 84.9 | 0.6 | 1.9 | 218.3 | 4.4 | 926.2 | 0 | 0
325.6875 | 2019-11-22 04:30 | 43791.1944 | 0 | 0 | 0 | 12.4 | 86.2 | 1.5 | 2.9 | 287 | 39.8 | 926.2 | 0 | 0
325.6944 | 2019-11-22 04:40 | 43791.2014 | 0 | 0 | 0 | 12.5 | 85.7 | 2.2 | 3.9 | 264.8 | 24.6 | 926 | 0 | 0
325.7014 | 2019-11-22 04:50 | 43791.2083 | 0 | 0 | 0 | 12.7 | 84.4 | 2.4 | 3.9 | 239.5 | 33.5 | 925.9 | 0 | 0
325.7083 | 2019-11-22 05:00 | 43791.2153 | 0 | 0 | 0 | 12.5 | 83.7 | 1.9 | 3.6 | 252.1 | 30.8 | 925.8 | 0 | 0
325.7153 | 2019-11-22 05:10 | 43791.2222 | 0 | 0 | 0 | 12.5 | 82 | 1.5 | 3.4 | 245.5 | 30.1 | 925.6 | 0 | 0
325.7222 | 2019-11-22 05:20 | 43791.2292 | 0 | 0 | 0 | 12.5 | 81.1 | 2 | 3.4 | 243.1 | 25.4 | 925.5 | 0 | 0
325.7292 | 2019-11-22 05:30 | 43791.2361 | 0 | 0 | 0 | 12.5 | 80 | 2.1 | 3.1 | 295.5 | 13.6 | 925.4 | 0 | 0
325.7361 | 2019-11-22 05:40 | 43791.2431 | 0 | 0 | 0 | 12.5 | 80.3 | 1.1 | 2.4 | 241.1 | 34.2 | 925.2 | 0 | 0
325.7431 | 2019-11-22 05:50 | 43791.25 | 0 | 0 | 0 | 12.4 | 80.8 | 0.2 | 1.4 | 207.8 | 0 | 925.3 | 0 | 0
325.75 | 2019-11-22 06:00 | 43791.2569 | 0 | 0 | 0 | 12.3 | 81.7 | 1 | 1.6 | 236.4 | 20.7 | 925.5 | 0 | 0
325.7569 | 2019-11-22 06:10 | 43791.2639 | 0 | 0 | 0 | 12 | 83.3 | 1.5 | 1.9 | 307.8 | 16.3 | 925.4 | 0 | 0
325.7639 | 2019-11-22 06:20 | 43791.2708 | 0 | 0 | 0 | 12 | 83.9 | 2 | 4.1 | 241.9 | 75.8 | 925.2 | 0 | 0
325.7708 | 2019-11-22 06:30 | 43791.2778 | 0 | 0 | 0 | 12.1 | 82.5 | 2 | 3.9 | 213.3 | 14.2 | 924.9 | 0 | 0
325.7778 | 2019-11-22 06:40 | 43791.2847 | 0 | 0 | 0 | 12 | 82.7 | 2.7 | 4.1 | 212.8 | 10.6 | 924.7 | 0 | 0
325.7847 | 2019-11-22 06:50 | 43791.2917 | 0 | 0 | 1 | 12 | 82.9 | 2.7 | 3.9 | 234.8 | 21 | 924.5 | 45.5824 | 0
325.7917 | 2019-11-22 07:00 | 43791.2986 | 6.3 | 0 | 8.4 | 12.2 | 81.7 | 3.2 | 4.9 | 257 | 18.4 | 924.3 | 40.0086 | 0
325.7986 | 2019-11-22 07:10 | 43791.3056 | 12.4 | 0 | 14.7 | 12.4 | 79.9 | 3.8 | 5.9 | 280.9 | 18.8 | 924.3 | 27.5104 | 0
325.8056 | 2019-11-22 07:20 | 43791.3125 | 13.5 | 0 | 15.9 | 12.5 | 79.1 | 3.3 | 6.4 | 287.5 | 31.4 | 924.5 | 20.9231 | 0
325.8125 | 2019-11-22 07:30 | 43791.3194 | 19.7 | 0 | 21.8 | 12.4 | 80.3 | 2.2 | 4.4 | 268.5 | 50 | 924.8 | 14.438 | 0
325.8194 | 2019-11-22 07:40 | 43791.3264 | 16.2 | 0 | 18.1 | 12.5 | 80.5 | 2.6 | 4.4 | 214.5 | 16.1 | 925.2 | 10.8149 | 0
325.8264 | 2019-11-22 07:50 | 43791.3333 | 10.2 | 0 | 11.9 | 12.5 | 80.7 | 2.2 | 3.9 | 213.3 | 19.2 | 925.5 | 8.2805 | 0
325.8333 | 2019-11-22 08:00 | 43791.3403 | 10 | 0 | 11.6 | 12.4 | 81 | 2.3 | 3.9 | 212 | 12 | 925.8 | 6.8312 | 0
325.8403 | 2019-11-22 08:10 | 43791.3472 | 12.2 | 0 | 14.5 | 12.3 | 82.2 | 2.2 | 3.9 | 239.7 | 19.1 | 925.6 | 8.7664 | 0
325.8472 | 2019-11-22 08:20 | 43791.3542 | 18.8 | 0 | 21.2 | 12.3 | 83 | 2.1 | 4.1 | 317.9 | 29.9 | 924.9 | 8.2851 | 0
325.8542 | 2019-11-22 08:30 | 43791.3611 | 24.2 | 0 | 26.6 | 12.2 | 84.6 | 3.4 | 5.4 | 6.7 | 31.6 | 924.3 | 7.5927 | 0
325.8611 | 2019-11-22 08:40 | 43791.3681 | 31.6 | 0 | 33.8 | 12.2 | 85.6 | 2.2 | 4.1 | 336.4 | 96.2 | 923.9 | 6.441 | 0
325.8681 | 2019-11-22 08:50 | 43791.375 | 34.3 | 0 | 36.4 | 12.4 | 85.2 | 0.6 | 2.1 | 189.3 | 17.5 | 923.9 | 5.7373 | 0
325.875 | 2019-11-22 09:00 | 43791.3819 | 41.9 | 0 | 44.2 | 12.4 | 85.6 | 1 | 1.9 | 219.1 | 17 | 924.2 | 5.9058 | 0
325.8819 | 2019-11-22 09:10 | 43791.3889 | 53.2 | 0 | 55.6 | 12.6 | 86.3 | 1.7 | 3.1 | 261.4 | 8 | 924.7 | 5.8285 | 0
325.8889 | 2019-11-22 09:20 | 43791.3958 | 61.1 | 0 | 63.3 | 12.9 | 83.9 | 1.1 | 2.6 | 254.1 | 13.1 | 925.3 | 5.0814 | 0
325.8958 | 2019-11-22 09:30 | 43791.4028 | 42.4 | 0 | 45.1 | 13.1 | 83.7 | 2.5 | 4.4 | 276.1 | 18.4 | 925.8 | 5.9608 | 0
325.9028 | 2019-11-22 09:40 | 43791.4097 | 39.5 | 0 | 42.3 | 13 | 84 | 1.9 | 3.9 | 282.1 | 13.6 | 925.7 | 5.9355 | 0
325.9097 | 2019-11-22 09:50 | 43791.4167 | 47 | 0 | 49.3 | 13.1 | 83.1 | 1.2 | 2.6 | 288.4 | 16 | 925.7 | 4.7009 | 0
325.9167 | 2019-11-22 10:00 | 43791.4236 | 64.6 | 0 | 67.6 | 13.2 | 82.5 | 3.5 | 5.1 | 270.8 | 17.7 | 925.8 | 5.9346 | 0
325.9236 | 2019-11-22 10:10 | 43791.4306 | 64.2 | 0 | 66.8 | 13.3 | 80.7 | 3.4 | 5.4 | 270.9 | 18.8 | 925.5 | 4.9959 | 0
325.9306 | 2019-11-22 10:20 | 43791.4375 | 64.6 | 0 | 67 | 13.4 | 81.5 | 4 | 5.6 | 256.5 | 12.5 | 925.2 | 4.4944 | 0
325.9375 | 2019-11-22 10:30 | 43791.4444 | 74.2 | 0 | 76.5 | 13.3 | 83.9 | 4 | 6.2 | 259.7 | 15.3 | 925.1 | 4.211 | 0
325.9444 | 2019-11-22 10:40 | 43791.4514 | 98.3 | 0 | 100.7 | 13.2 | 85 | 3.7 | 6.2 | 293.9 | 21.8 | 925.1 | 4.3089 | 0
325.9514 | 2019-11-22 10:50 | 43791.4583 | 115.8 | 0 | 117.8 | 13.4 | 85.2 | 2.6 | 5.9 | 310.1 | 28.2 | 925.1 | 3.5313 | 0
325.9583 | 2019-11-22 11:00 | 43791.4653 | 119.7 | 0 | 121.6 | 13.8 | 82.9 | 2.6 | 5.4 | 314.8 | 26.1 | 925.9 | 3.3083 | 0
325.9653 | 2019-11-22 11:10 | 43791.4722 | 92.5 | 0 | 94.7 | 14 | 82.6 | 2.7 | 5.4 | 317.5 | 29.7 | 926.7 | 3.7879 | 0
325.9722 | 2019-11-22 11:20 | 43791.4792 | 89.1 | 0 | 91.2 | 14.3 | 80.1 | 3.2 | 6.7 | 315.2 | 27.1 | 927.4 | 3.5847 | 0
325.9792 | 2019-11-22 11:30 | 43791.4861 | 98.8 | 0 | 101.4 | 14.6 | 77 | 4.4 | 7.9 | 327.4 | 25.9 | 927.9 | 4.4115 | 0
325.9861 | 2019-11-22 11:40 | 43791.4931 | 116.3 | 0 | 118.8 | 14.6 | 77.4 | 5.3 | 8.4 | 338.6 | 20.5 | 927.8 | 4.227 | 0
325.9931 | 2019-11-22 11:50 | 43791.5 | 134.4 | 0 | 136.7 | 15 | 74.6 | 2.9 | 5.6 | 306.8 | 31.3 | 928.6 | 3.885 | 0
326 | 2019-11-22 12:00 | 43791.5069 | 142 | 0 | 143.7 | 15.5 | 72.2 | 2.2 | 4.1 | 251.6 | 33.5 | 930.2 | 2.8759 | 0
326.0069 | 2019-11-22 12:10 | 43791.5139 | 116.9 | 0 | 118.6 | 15.7 | 70.9 | 3.1 | 5.6 | 255.4 | 26.2 | 932.1 | 2.8876 | 0
326.0139 | 2019-11-22 12:20 | 43791.5208 | 103.1 | 0 | 104.6 | 15.7 | 71.3 | 2.2 | 3.9 | 297.4 | 21.6 | 933.5 | 2.5648 | 0
326.0208 | 2019-11-22 12:30 | 43791.5278 | 93.1 | 0 | 94.4 | 15.6 | 71.7 | 2.7 | 5.9 | 313.3 | 27 | 934.7 | 2.2433 | 0
326.0278 | 2019-11-22 12:40 | 43791.5347 | 83.9 | 0 | 84.6 | 15.5 | 72.6 | 1.6 | 3.9 | 320.3 | 21.6 | 935.4 | 1.2223 | 0
326.0347 | 2019-11-22 12:50 | 43791.5417 | 89.1 | 0 | 90.3 | 15.6 | 73 | 3 | 4.6 | 328.9 | 21.7 | 936.1 | 2.126 | 0
326.0417 | 2019-11-22 13:00 | 43791.5486 | 101.1 | 0 | 102.9 | 15.6 | 73.7 | 4.1 | 6.7 | 333.6 | 12.1 | 936.6 | 3.2446 | 0
326.0486 | 2019-11-22 13:10 | 43791.5556 | 101.7 | 0 | 103.2 | 15.8 | 72.2 | 2.1 | 6.7 | 192.5 | 92.9 | 937.1 | 2.7591 | 0
326.0556 | 2019-11-22 13:20 | 43791.5625 | 104.8 | 0.5 | 105.2 | 16 | 71.7 | 1.3 | 3.6 | 37.5 | 49.3 | 937.9 | 1.2531 | 0
326.0625 | 2019-11-22 13:30 | 43791.5694 | 109.9 | 0 | 111.1 | 16.1 | 70.9 | 2.2 | 3.6 | 177.3 | 9.6 | 938.8 | 2.3198 | 0
326.0694 | 2019-11-22 13:40 | 43791.5764 | 130.4 | 0 | 131.4 | 16.1 | 72.5 | 1.7 | 2.6 | 218.7 | 21.9 | 939.6 | 1.9917 | 0
326.0764 | 2019-11-22 13:50 | 43791.5833 | 141.7 | 0 | 142.3 | 16.2 | 73.2 | 1.2 | 2.4 | 252.9 | 45.5 | 940.5 | 1.2357 | 0
326.0833 | 2019-11-22 14:00 | 43791.5903 | 113.1 | 0 | 113.1 | 16 | 73.6 | 0.8 | 1.4 | 233.5 | 29.5 | 941.3 | 0 | 0
326.0903 | 2019-11-22 14:10 | 43791.5972 | 79.1 | 0 | 78.6 | 15.9 | 75.4 | 1 | 1.9 | 244.8 | 16.2 | 941.9 | -1.1143 | 0
326.0972 | 2019-11-22 14:20 | 43791.6042 | 67.5 | 0 | 66.9 | 15.8 | 76.5 | 1.6 | 3.1 | 277.4 | 16.1 | 941.7 | -1.4004 | 0
326.1042 | 2019-11-22 14:30 | 43791.6111 | 58.3 | 0 | 58.8 | 15.8 | 75.9 | 1.6 | 3.4 | 294.8 | 13.7 | 941.2 | 1.2285 | 0
326.1111 | 2019-11-22 14:40 | 43791.6181 | 66 | 0 | 66.1 | 15.9 | 75.1 | 1.3 | 2.6 | 274 | 12.3 | 940.9 | 0.26012 | 0
326.1181 | 2019-11-22 14:50 | 43791.625 | 82.3 | 0 | 82.9 | 16.1 | 74 | 2.5 | 4.4 | 326.6 | 19.2 | 940.8 | 1.663 | 0
326.125 | 2019-11-22 15:00 | 43791.6319 | 66.2 | 0 | 67.4 | 16.2 | 75 | 2.2 | 3.9 | 349.6 | 24.3 | 940.9 | 3.5703 | 0
326.1319 | 2019-11-22 15:10 | 43791.6389 | 40.2 | 0 | 41.6 | 16.1 | 75.4 | 2.2 | 3.9 | 306.5 | 21.9 | 940.7 | 4.5099 | 0
326.1389 | 2019-11-22 15:20 | 43791.6458 | 44.9 | 0 | 46.4 | 16 | 75.5 | 2.9 | 4.6 | 262.2 | 13.5 | 939.9 | 5.2852 | 0
326.1458 | 2019-11-22 15:30 | 43791.6528 | 52.9 | 0 | 54.2 | 15.7 | 77 | 2.6 | 4.4 | 279.9 | 17.7 | 939 | 5.0719 | 0
326.1528 | 2019-11-22 15:40 | 43791.6597 | 58.4 | 0 | 60 | 15.4 | 78 | 2.7 | 3.9 | 288.6 | 15.4 | 938.4 | 7.0177 | 0
326.1597 | 2019-11-22 15:50 | 43791.6667 | 45.3 | 0 | 46.7 | 15.4 | 78.8 | 2.9 | 4.1 | 265.6 | 12.8 | 937.9 | 7.0381 | 0
326.1667 | 2019-11-22 16:00 | 43791.6736 | 19.9 | 0 | 21.4 | 15.1 | 79 | 3.5 | 6.4 | 278 | 19.7 | 937.4 | 8.8674 | 0
326.1736 | 2019-11-22 16:10 | 43791.6806 | 8.2 | 0 | 9.4 | 15.1 | 77.8 | 3.5 | 5.9 | 271.4 | 18.4 | 936.9 | 8.6452 | 0
326.1806 | 2019-11-22 16:20 | 43791.6875 | 7.4 | 0 | 8.6 | 15.1 | 77.4 | 3.8 | 6.7 | 285.1 | 21.3 | 936.4 | 11.1142 | 0
326.1875 | 2019-11-22 16:30 | 43791.6944 | 3.3 | 0 | 4.9 | 14.9 | 78.3 | 3.7 | 5.9 | 296 | 18.4 | 935.9 | 20.8243 | 0
326.1944 | 2019-11-22 16:40 | 43791.7014 | 0 | 0 | 0 | 14.5 | 81 | 3.4 | 5.1 | 291.7 | 15.2 | 934.5 | 0 | 0
326.2014 | 2019-11-22 16:50 | 43791.7083 | 0 | 0 | 0 | 14.3 | 81.9 | 2 | 4.4 | 300.4 | 21.9 | 933.5 | 0 | 0
326.2083 | 2019-11-22 17:00 | 43791.7153 | 0 | 0 | 0 | 14.3 | 82.4 | 2.2 | 3.4 | 274.1 | 18.9 | 933.3 | 0 | 0
326.2153 | 2019-11-22 17:10 | 43791.7222 | 0 | 0 | 0 | 14.1 | 83 | 2.3 | 3.6 | 283.2 | 16 | 933 | 0 | 0
326.2222 | 2019-11-22 17:20 | 43791.7292 | 0 | 0 | 0 | 14.1 | 82.5 | 2.8 | 4.6 | 271.8 | 19 | 932.5 | 0 | 0
326.2292 | 2019-11-22 17:30 | 43791.7361 | 0 | 0 | 0 | 14.1 | 82 | 2.1 | 3.6 | 285.6 | 16 | 932.1 | 0 | 0
326.2361 | 2019-11-22 17:40 | 43791.7431 | 0 | 0 | 0 | 14.1 | 81.5 | 2.1 | 3.6 | 291.2 | 14.9 | 931.7 | 0 | 0
326.2431 | 2019-11-22 17:50 | 43791.75 | 0 | 0 | 0 | 14.1 | 82 | 1.7 | 2.9 | 287.2 | 14.2 | 931.5 | 0 | 0
326.25 | 2019-11-22 18:00 | 43791.7569 | 0 | 0 | 0 | 14 | 82.5 | 1.6 | 2.9 | 258.5 | 5.6 | 931.3 | 0 | 0
326.2569 | 2019-11-22 18:10 | 43791.7639 | 0 | 0 | 0 | 13.9 | 82.9 | 0.9 | 2.9 | 252.4 | 3.6 | 931.1 | 0 | 0
326.2639 | 2019-11-22 18:20 | 43791.7708 | 0 | 0 | 0 | 13.8 | 84.4 | 1.5 | 2.9 | 244.2 | 5.3 | 931.1 | 0 | 0
326.2708 | 2019-11-22 18:30 | 43791.7778 | 0 | 0 | 0 | 13.6 | 86 | 1.5 | 2.6 | 230.5 | 5.6 | 930.9 | 0 | 0
326.2778 | 2019-11-22 18:40 | 43791.7847 | 0 | 0 | 0 | 13.5 | 87.1 | 2.4 | 3.9 | 250.4 | 13.9 | 930.6 | 0 | 0
326.2847 | 2019-11-22 18:50 | 43791.7917 | 0 | 0 | 0 | 13.5 | 86.3 | 2.8 | 3.9 | 259.7 | 11.9 | 930.3 | 0 | 0
326.2917 | 2019-11-22 19:00 | 43791.7986 | 0 | 0 | 0 | 13.4 | 86.4 | 2.2 | 3.4 | 259 | 10 | 929.9 | 0 | 0
326.2986 | 2019-11-22 19:10 | 43791.8056 | 0 | 0 | 0 | 13.3 | 86.8 | 0.7 | 2.4 | 282.2 | 6.1 | 929.7 | 0 | 0
326.3056 | 2019-11-22 19:20 | 43791.8125 | 0 | 0 | 0 | 13.2 | 87.5 | 0.2 | 1.1 | 286.5 | 0.1 | 929.6 | 0 | 0
326.3125 | 2019-11-22 19:30 | 43791.8194 | 0 | 0 | 0 | 13 | 88.3 | 1.2 | 1.6 | 292.2 | 6.1 | 929.5 | 0 | 0
326.3194 | 2019-11-22 19:40 | 43791.8264 | 0 | 0 | 0 | 13.1 | 87.7 | 0.5 | 1.9 | 318.3 | 8.6 | 929.6 | 0 | 0
326.3264 | 2019-11-22 19:50 | 43791.8333 | 0 | 0 | 0 | 13.2 | 87.9 | 0.3 | 1.4 | 327.5 | 1.7 | 929.7 | 0 | 0
326.3333 | 2019-11-22 20:00 | 43791.8403 | 0 | 0 | 0 | 13.3 | 88.2 | 1.8 | 2.6 | 226.3 | 14.1 | 929.7 | 0 | 0
326.3403 | 2019-11-22 20:10 | 43791.8472 | 0 | 0 | 0 | 13.1 | 88.8 | 1.7 | 3.1 | 218.3 | 7.2 | 929.6 | 0 | 0
326.3472 | 2019-11-22 20:20 | 43791.8542 | 0 | 0 | 0 | 12.9 | 89.6 | 2 | 2.9 | 216.7 | 4.4 | 929.3 | 0 | 0
326.3542 | 2019-11-22 20:30 | 43791.8611 | 0 | 0 | 0 | 12.8 | 90.3 | 1.9 | 2.9 | 221.6 | 7.9 | 928.9 | 0 | 0
326.3611 | 2019-11-22 20:40 | 43791.8681 | 0 | 0 | 0 | 12.8 | 90.5 | 2 | 3.1 | 250.9 | 22 | 928.6 | 0 | 0
326.3681 | 2019-11-22 20:50 | 43791.875 | 0 | 0 | 0 | 12.8 | 90 | 1.8 | 2.9 | 292.4 | 10.9 | 928.4 | 0 | 0
326.375 | 2019-11-22 21:00 | 43791.8819 | 0 | 0 | 0 | 13 | 89.1 | 1.9 | 2.9 | 290.3 | 8.5 | 928.3 | 0 | 0
326.3819 | 2019-11-22 21:10 | 43791.8889 | 0 | 0 | 0 | 13 | 88.6 | 1.7 | 3.4 | 293 | 15.2 | 928.3 | 0 | 0
326.3889 | 2019-11-22 21:20 | 43791.8958 | 0 | 0 | 0 | 12.8 | 88.9 | 1.3 | 2.9 | 289.4 | 9 | 928.2 | 0 | 0
326.3958 | 2019-11-22 21:30 | 43791.9028 | 0 | 0 | 0 | 12.7 | 89.5 | 1.1 | 1.9 | 295.9 | 2.2 | 928.2 | 0 | 0
326.4028 | 2019-11-22 21:40 | 43791.9097 | 0 | 0 | 0 | 12.8 | 89.6 | 1.5 | 2.9 | 294 | 5 | 928.3 | 0 | 0
326.4097 | 2019-11-22 21:50 | 43791.9167 | 0 | 0 | 0 | 12.8 | 89.6 | 2.4 | 3.6 | 274.8 | 15.3 | 928.2 | 0 | 0
326.4167 | 2019-11-22 22:00 | 43791.9236 | 0 | 0 | 0 | 12.5 | 90.9 | 2.5 | 3.9 | 273.9 | 15.4 | 927.9 | 0 | 0
326.4236 | 2019-11-22 22:10 | 43791.9306 | 0 | 0 | 0 | 12.4 | 91.7 | 2.2 | 3.4 | 288.3 | 14.9 | 927.5 | 0 | 0
326.4306 | 2019-11-22 22:20 | 43791.9375 | 0 | 0 | 0 | 12.5 | 91.4 | 2.3 | 3.9 | 282.9 | 16 | 927.3 | 0 | 0
326.4375 | 2019-11-22 22:30 | 43791.9444 | 0 | 0 | 0 | 12.4 | 91.6 | 2 | 3.4 | 287.4 | 17.8 | 927.1 | 0 | 0
326.4444 | 2019-11-22 22:40 | 43791.9514 | 0 | 0 | 0 | 12.4 | 91.2 | 2.5 | 3.6 | 281.1 | 12.5 | 926.9 | 0 | 0
326.4514 | 2019-11-22 22:50 | 43791.9583 | 0 | 0 | 0 | 12.6 | 89.9 | 2.4 | 3.6 | 265.4 | 21.5 | 926.8 | 0 | 0
326.4583 | 2019-11-22 23:00 | 43791.9653 | 0 | 0 | 0 | 12.4 | 91 | 2.4 | 3.6 | 260.8 | 11.5 | 926.7 | 0 | 0
326.4653 | 2019-11-22 23:10 | 43791.9722 | 0 | 0 | 0 | 12.3 | 91.4 | 3.4 | 5.4 | 255.3 | 13.5 | 926.4 | 0 | 0
326.4722 | 2019-11-22 23:20 | 43791.9792 | 0 | 0 | 0 | 12.1 | 92.4 | 3.2 | 5.1 | 253.5 | 15.4 | 926 | 0 | 0
326.4792 | 2019-11-22 23:30 | 43791.9861 | 0 | 0 | 0 | 11.9 | 93 | 3.2 | 5.1 | 259.4 | 14.8 | 925.6 | 0 | 0
326.4861 | 2019-11-22 23:40 | 43791.9931 | 0 | 0 | 0 | 11.9 | 93.2 | 3.4 | 4.9 | 264.1 | 13.4 | 925.3 | 0 | 0
326.4931 | 2019-11-22 23:50 | 43792 | 0 | 0 | 0 | 11.9 | 92.9 | 3.6 | 5.1 | 264.2 | 16 | 925.1 | 0 | 0
326.5 | 2019-11-23 | 43792.0069 | 0 | 0 | 0 | 11.9 | 93 | 3.6 | 5.1 | 263.2 | 12 | 924.9 | 0 | 0
326.5069 | 2019-11-23 00:10 | 43792.0139 | 0 | 0 | 0 | 11.9 | 92.9 | 3.6 | 5.4 | 263.5 | 14.7 | 924.7 | 0 | 0
326.5139 | 2019-11-23 00:20 | 43792.0208 | 0 | 0 | 0 | 12 | 91.7 | 2.8 | 5.4 | 277.9 | 18.4 | 924.6 | 0 | 0
326.5208 | 2019-11-23 00:30 | 43792.0278 | 0 | 0 | 0 | 12.2 | 89.5 | 3 | 5.1 | 287.3 | 17.7 | 924.7 | 0 | 0
326.5278 | 2019-11-23 00:40 | 43792.0347 | 0 | 0 | 0 | 12.4 | 88.5 | 2.6 | 3.9 | 297.5 | 13.8 | 924.9 | 0 | 0
326.5347 | 2019-11-23 00:50 | 43792.0417 | 0 | 0 | 0 | 12.6 | 87 | 3.1 | 5.4 | 284 | 19.1 | 925.1 | 0 | 0
326.5417 | 2019-11-23 01:00 | 43792.0486 | 0 | 0 | 0 | 12.4 | 87.5 | 2.7 | 4.6 | 254.5 | 19 | 925.3 | 0 | 0
326.5486 | 2019-11-23 01:10 | 43792.0556 | 0 | 0 | 0 | 11.9 | 90.4 | 2.6 | 4.1 | 253.4 | 18.7 | 925.1 | 0 | 0
326.5556 | 2019-11-23 01:20 | 43792.0625 | 0 | 0 | 0 | 11.6 | 92.2 | 3.1 | 5.1 | 266.5 | 15.1 | 924.6 | 0 | 0
326.5625 | 2019-11-23 01:30 | 43792.0694 | 0 | 0 | 0 | 11.4 | 92.8 | 3.5 | 4.6 | 268.4 | 12.5 | 923.9 | 0 | 0
326.5694 | 2019-11-23 01:40 | 43792.0764 | 0 | 0 | 0 | 11.3 | 93.2 | 3 | 4.6 | 262.5 | 12.2 | 923.2 | 0 | 0
326.5764 | 2019-11-23 01:50 | 43792.0833 | 0 | 0 | 0 | 11.4 | 92.8 | 3.1 | 4.1 | 253.9 | 12.2 | 922.8 | 0 | 0
326.5833 | 2019-11-23 02:00 | 43792.0903 | 0 | 0 | 0 | 11.3 | 92.7 | 2.8 | 4.4 | 251.4 | 17.5 | 922.4 | 0 | 0
326.5903 | 2019-11-23 02:10 | 43792.0972 | 0 | 0 | 0 | 11.2 | 93 | 2.9 | 4.9 | 253.1 | 15 | 922.1 | 0 | 0
326.5972 | 2019-11-23 02:20 | 43792.1042 | 0 | 0 | 0 | 11.2 | 93.1 | 3.1 | 4.1 | 259.9 | 12.7 | 921.8 | 0 | 0
326.6042 | 2019-11-23 02:30 | 43792.1111 | 0 | 0 | 0 | 11.3 | 92.6 | 3.2 | 4.6 | 261.5 | 13.8 | 921.6 | 0 | 0
326.6111 | 2019-11-23 02:40 | 43792.1181 | 0 | 0 | 0 | 11.2 | 92.7 | 3.3 | 5.1 | 254.9 | 17.2 | 921.4 | 0 | 0
326.6181 | 2019-11-23 02:50 | 43792.125 | 0 | 0 | 0 | 11.1 | 93.3 | 3.3 | 5.4 | 255.7 | 15.9 | 921.2 | 0 | 0
326.625 | 2019-11-23 03:00 | 43792.1319 | 0 | 0 | 0 | 11 | 93.8 | 3.9 | 5.9 | 264.5 | 14.7 | 920.9 | 0 | 0
326.6319 | 2019-11-23 03:10 | 43792.1389 | 0 | 0 | 0 | 11 | 93.9 | 4.1 | 6.7 | 262.4 | 15.5 | 920.7 | 0 | 0
326.6389 | 2019-11-23 03:20 | 43792.1458 | 0 | 0 | 0 | 11.1 | 93.5 | 3.7 | 5.4 | 271.3 | 18.3 | 920.4 | 0 | 0
326.6458 | 2019-11-23 03:30 | 43792.1528 | 0 | 0 | 0 | 11.3 | 92.1 | 3 | 4.9 | 275.4 | 18.2 | 920.4 | 0 | 0
326.6528 | 2019-11-23 03:40 | 43792.1597 | 0 | 0 | 0 | 11.4 | 91.1 | 3.2 | 5.6 | 284 | 21.9 | 920.5 | 0 | 0
326.6597 | 2019-11-23 03:50 | 43792.1667 | 0 | 0 | 0 | 11.4 | 90.6 | 2.4 | 4.9 | 300.3 | 20.7 | 920.7 | 0 | 0
326.6667 | 2019-11-23 04:00 | 43792.1736 | 0 | 0 | 0 | 11.5 | 89.5 | 2.5 | 4.4 | 278.8 | 21.2 | 920.8 | 0 | 0
326.6736 | 2019-11-23 04:10 | 43792.1806 | 0 | 0 | 0 | 11.7 | 88.1 | 3 | 5.4 | 280.8 | 21.6 | 920.9 | 0 | 0
326.6806 | 2019-11-23 04:20 | 43792.1875 | 0 | 0 | 0 | 11.5 | 88.7 | 2.5 | 4.9 | 267.1 | 17.2 | 921 | 0 | 0
326.6875 | 2019-11-23 04:30 | 43792.1944 | 0 | 0 | 0 | 11.4 | 89.1 | 1.9 | 4.1 | 254.4 | 17.9 | 920.9 | 0 | 0
326.6944 | 2019-11-23 04:40 | 43792.2014 | 0 | 0 | 0 | 11.4 | 89.1 | 1.9 | 3.4 | 269.4 | 19.6 | 920.9 | 0 | 0
326.7014 | 2019-11-23 04:50 | 43792.2083 | 0 | 0 | 0 | 11.6 | 87.3 | 2.8 | 4.6 | 276.5 | 17 | 921.1 | 0 | 0
326.7083 | 2019-11-23 05:00 | 43792.2153 | 0 | 0 | 0 | 11.9 | 85.6 | 3.7 | 5.9 | 285.1 | 19.4 | 921.3 | 0 | 0
326.7153 | 2019-11-23 05:10 | 43792.2222 | 0 | 0 | 0 | 11.9 | 85.1 | 3.9 | 5.9 | 287.5 | 17.6 | 921.4 | 0 | 0
326.7222 | 2019-11-23 05:20 | 43792.2292 | 0 | 0 | 0 | 11.8 | 85.1 | 3.5 | 5.6 | 288.7 | 18.4 | 921.5 | 0 | 0
326.7292 | 2019-11-23 05:30 | 43792.2361 | 0 | 0 | 0 | 11.9 | 84.4 | 3.7 | 5.6 | 281.1 | 17.2 | 921.7 | 0 | 0
326.7361 | 2019-11-23 05:40 | 43792.2431 | 0 | 0 | 0 | 11.9 | 84.5 | 3.4 | 5.9 | 279.3 | 17.2 | 921.9 | 0 | 0
326.7431 | 2019-11-23 05:50 | 43792.25 | 0 | 0 | 0 | 11.9 | 84.5 | 3.3 | 5.6 | 269.8 | 18 | 922.2 | 0 | 0
326.75 | 2019-11-23 06:00 | 43792.2569 | 0 | 0 | 0 | 11.8 | 85.3 | 3.2 | 5.4 | 275.2 | 21.1 | 922.4 | 0 | 0
326.7569 | 2019-11-23 06:10 | 43792.2639 | 0 | 0 | 0 | 12.1 | 83.1 | 2.8 | 5.4 | 278.9 | 19.7 | 922.7 | 0 | 0
326.7639 | 2019-11-23 06:20 | 43792.2708 | 0 | 0 | 0 | 12.2 | 81.9 | 2.6 | 4.9 | 274.1 | 21.9 | 923 | 0 | 0
326.7708 | 2019-11-23 06:30 | 43792.2778 | 0 | 0 | 0 | 12.3 | 81.5 | 2.6 | 5.4 | 295.1 | 21.7 | 923.4 | 0 | 0
326.7778 | 2019-11-23 06:40 | 43792.2847 | 0 | 0 | 0.7 | 12.4 | 80.3 | 2.3 | 5.1 | 307.6 | 25.4 | 923.6 | 0 | 0
326.7847 | 2019-11-23 06:50 | 43792.2917 | 4.2 | 3 | 5.8 | 12.3 | 80.5 | 1.8 | 3.6 | 298.2 | 17 | 923.9 | 86.6391 | 0
326.7917 | 2019-11-23 07:00 | 43792.2986 | 11.8 | 0 | 13.9 | 12.5 | 79.5 | 2.9 | 4.6 | 288.9 | 16.8 | 924.2 | 42.4198 | 0
326.7986 | 2019-11-23 07:10 | 43792.3056 | 21 | 0 | 23.2 | 12.6 | 78.9 | 2.9 | 4.9 | 288.5 | 17.5 | 924.7 | 27.3187 | 0
326.8056 | 2019-11-23 07:20 | 43792.3125 | 27 | 0 | 29.3 | 12.7 | 78.7 | 2.1 | 4.4 | 280.2 | 15.7 | 925.4 | 20.6147 | 0
326.8125 | 2019-11-23 07:30 | 43792.3194 | 38 | 0 | 40.3 | 12.7 | 79.5 | 1.9 | 4.1 | 289.4 | 16.6 | 926.1 | 16.1662 | 0
326.8194 | 2019-11-23 07:40 | 43792.3264 | 58.2 | 0 | 60.7 | 12.8 | 79.9 | 1.8 | 4.4 | 281.6 | 28.9 | 926.7 | 14.495 | 0
326.8264 | 2019-11-23 07:50 | 43792.3333 | 70.1 | 0 | 73.1 | 12.6 | 80.7 | 2.5 | 4.4 | 263.2 | 19.1 | 927.3 | 14.8467 | 0
326.8333 | 2019-11-23 08:00 | 43792.3403 | 101.6 | 44.7 | 92.8 | 12.6 | 81.2 | 2.1 | 4.1 | 263.3 | 16.6 | 927.4 | 6.598 | 0
326.8403 | 2019-11-23 08:10 | 43792.3472 | 141.7 | 65.5 | 126.2 | 12.9 | 80.2 | 2.6 | 4.4 | 256.6 | 19 | 928 | 5.6741 | 0
326.8472 | 2019-11-23 08:20 | 43792.3542 | 168.4 | 75.2 | 147.4 | 12.9 | 80.8 | 3.5 | 6.4 | 265.6 | 20.9 | 928.9 | 1.8709 | 0
326.8542 | 2019-11-23 08:30 | 43792.3611 | 139.1 | 44 | 126.8 | 13.3 | 78.5 | 3.6 | 6.2 | 272.4 | 19 | 929.8 | 4.6757 | 0
326.8611 | 2019-11-23 08:40 | 43792.3681 | 139 | 7.6 | 139.5 | 13.4 | 78.1 | 3.5 | 5.1 | 274.5 | 20.4 | 930.5 | 9.0782 | 0
326.8681 | 2019-11-23 08:50 | 43792.375 | 224.5 | 93.2 | 191.5 | 13.6 | 77.4 | 3.8 | 6.2 | 279.5 | 19.5 | 931.4 | 2.2162 | 0
326.875 | 2019-11-23 09:00 | 43792.3819 | 249.5 | 97.4 | 211.7 | 13.9 | 75.5 | 4.4 | 7.7 | 278.1 | 18.9 | 932.6 | -0.49802 | 0
326.8819 | 2019-11-23 09:10 | 43792.3889 | 235.4 | 98.8 | 194 | 14.4 | 72.4 | 3.9 | 6.4 | 281.6 | 19.8 | 933.8 | -2.5619 | 0
326.8889 | 2019-11-23 09:20 | 43792.3958 | 286.2 | 249.6 | 170 | 14.5 | 72.8 | 4 | 7.4 | 280.4 | 23.6 | 934.9 | -20.8694 | 0
326.8958 | 2019-11-23 09:30 | 43792.4028 | 366.7 | 516.2 | 114.8 | 15.1 | 70 | 3.5 | 7.7 | 296.4 | 26.6 | 936.3 | -44.037 | 0
326.9028 | 2019-11-23 09:40 | 43792.4097 | 472 | 724.5 | 106.3 | 15.9 | 66.5 | 3.9 | 7.4 | 302.8 | 29 | 938.5 | -56.2052 | 0
326.9097 | 2019-11-23 09:50 | 43792.4167 | 493.3 | 703.7 | 124.9 | 16.3 | 65.1 | 3.8 | 7.9 | 287.2 | 22.6 | 941.1 | -54.3836 | 0
326.9167 | 2019-11-23 10:00 | 43792.4236 | 524.4 | 716.7 | 135.8 | 16.5 | 63.1 | 4 | 7.4 | 293.9 | 29.6 | 943.6 | -57.0714 | 0
326.9236 | 2019-11-23 10:10 | 43792.4306 | 552.5 | 711.5 | 154.6 | 16.8 | 62.6 | 3.9 | 7.4 | 300.5 | 28.1 | 945.6 | -57.9083 | 0
326.9306 | 2019-11-23 10:20 | 43792.4375 | 373.7 | 325.8 | 188.5 | 16.9 | 61.7 | 4 | 8.2 | 303.4 | 30.5 | 947.3 | -23.1472 | 0
326.9375 | 2019-11-23 10:30 | 43792.4444 | 250.9 | 26.8 | 237.2 | 16.6 | 62.4 | 3.8 | 6.9 | 310 | 32.2 | 947.5 | 1.5677 | 0
326.9444 | 2019-11-23 10:40 | 43792.4514 | 358.7 | 101.9 | 298.3 | 16.5 | 62 | 4.2 | 7.7 | 302 | 30.4 | 946.9 | -7.1697 | 0
326.9514 | 2019-11-23 10:50 | 43792.4583 | 445.6 | 167.2 | 342.4 | 16.8 | 61.5 | 3.1 | 7.2 | 302.5 | 33.2 | 946.7 | -16.0462 | 0
326.9583 | 2019-11-23 11:00 | 43792.4653 | 432.9 | 120.3 | 357.7 | 16.9 | 60.6 | 4.4 | 7.2 | 297.2 | 24 | 947.2 | -11.3654 | 0
326.9653 | 2019-11-23 11:10 | 43792.4722 | 440.9 | 116.9 | 366.8 | 17.3 | 60.5 | 2.6 | 6.4 | 307.2 | 28.4 | 947.6 | -11.3757 | 0
326.9722 | 2019-11-23 11:20 | 43792.4792 | 376.2 | 28.6 | 359.5 | 18.1 | 58 | 2.8 | 5.4 | 316.7 | 32.5 | 949.2 | -0.058857 | 0
326.9792 | 2019-11-23 11:30 | 43792.4861 | 384.3 | 18.2 | 374.3 | 18.2 | 56.9 | 2.9 | 5.4 | 311.1 | 27 | 951 | 1.1439 | 0
326.9861 | 2019-11-23 11:40 | 43792.4931 | 329.7 | 6.6 | 327.6 | 18 | 56.9 | 2.9 | 5.6 | 306 | 32.4 | 952.3 | 3.031 | 0
326.9931 | 2019-11-23 11:50 | 43792.5 | 663.2 | 442.5 | 376.1 | 18.3 | 56.2 | 2.9 | 6.2 | 310.3 | 34.7 | 952.9 | -44.9156 | 0
327 | 2019-11-23 12:00 | 43792.5069 | 462.5 | 161.7 | 358.3 | 18.9 | 54.6 | 3.2 | 5.6 | 319.8 | 31 | 954.3 | -15.4623 | 0
327.0069 | 2019-11-23 12:10 | 43792.5139 | 365.7 | 40.1 | 340.8 | 18.4 | 55.6 | 3.1 | 5.1 | 296.2 | 19.6 | 955.2 | -2.4048 | 0
327.0139 | 2019-11-23 12:20 | 43792.5208 | 348.5 | 17.5 | 337.3 | 18.3 | 55.9 | 2.6 | 4.6 | 264.1 | 25.1 | 955.3 | -1.7443 | 0
327.0208 | 2019-11-23 12:30 | 43792.5278 | 382.8 | 25.8 | 365.9 | 18.3 | 55.7 | 3.6 | 5.6 | 276.1 | 16.8 | 955.6 | -3.5049 | 0
327.0278 | 2019-11-23 12:40 | 43792.5347 | 463.9 | 137.9 | 375.8 | 18.4 | 56.3 | 3.4 | 5.9 | 278.6 | 17.4 | 955.6 | -16.6778 | 0
327.0347 | 2019-11-23 12:50 | 43792.5417 | 404 | 80.6 | 353.4 | 18.4 | 57 | 4.1 | 6.4 | 272.3 | 20.5 | 955.6 | -9.4779 | 0
327.0417 | 2019-11-23 13:00 | 43792.5486 | 449 | 135.9 | 365.1 | 18.1 | 60.6 | 4.2 | 6.9 | 267.4 | 22.4 | 955.3 | -16.0652 | 0
327.0486 | 2019-11-23 13:10 | 43792.5556 | 426.9 | 133.9 | 345.5 | 18.2 | 60 | 4 | 6.7 | 285.7 | 23.2 | 955 | -16.5481 | 0
327.0556 | 2019-11-23 13:20 | 43792.5625 | 419.8 | 145.6 | 333.5 | 18.5 | 57.9 | 3.4 | 5.9 | 291.9 | 22.2 | 955 | -17.6589 | 0
327.0625 | 2019-11-23 13:30 | 43792.5694 | 426.5 | 179.1 | 324 | 19.1 | 56.1 | 3.1 | 5.6 | 307.6 | 32.2 | 955.4 | -20.0075 | 0
327.0694 | 2019-11-23 13:40 | 43792.5764 | 615.2 | 619.4 | 277 | 19.7 | 54.9 | 2.8 | 5.6 | 304.4 | 33.1 | 956.8 | -57.4807 | 0
327.0764 | 2019-11-23 13:50 | 43792.5833 | 372.2 | 242.6 | 242.3 | 19.7 | 55.2 | 3.4 | 5.9 | 299.3 | 30.7 | 959 | -26.2435 | 0
327.0833 | 2019-11-23 14:00 | 43792.5903 | 364.1 | 274.4 | 223.3 | 19.3 | 56.5 | 3.2 | 5.6 | 295.5 | 19.8 | 959.3 | -28.1124 | 0
327.0903 | 2019-11-23 14:10 | 43792.5972 | 317.2 | 260.2 | 189.5 | 19.2 | 57.3 | 3.2 | 5.1 | 288.6 | 21.8 | 959 | -25.839 | 0
327.0972 | 2019-11-23 14:20 | 43792.6042 | 402.5 | 485.4 | 176.1 | 19.9 | 56.3 | 2.6 | 5.1 | 311.8 | 28.9 | 959.1 | -45.7579 | 0
327.1042 | 2019-11-23 14:30 | 43792.6111 | 333.9 | 384.2 | 163.9 | 20.1 | 55.4 | 2.3 | 4.4 | 307.5 | 25.9 | 960.5 | -35.6928 | 0
327.1111 | 2019-11-23 14:40 | 43792.6181 | 315.9 | 368.2 | 161.9 | 20.3 | 54.8 | 2.1 | 3.9 | 289.6 | 30.1 | 961.7 | -34.5589 | 0
327.1181 | 2019-11-23 14:50 | 43792.625 | 307.5 | 383.9 | 155.5 | 20.6 | 53.9 | 2.1 | 4.1 | 292.1 | 27.1 | 963.1 | -39.7636 | 0
327.125 | 2019-11-23 15:00 | 43792.6319 | 289.7 | 429.2 | 132.8 | 20.2 | 55.3 | 2.4 | 4.6 | 282.9 | 22.4 | 963.7 | -40.3489 | 0
327.1319 | 2019-11-23 15:10 | 43792.6389 | 213.5 | 328.3 | 101.1 | 20.1 | 55.7 | 2.5 | 4.6 | 294.4 | 19.9 | 963.7 | -36.0013 | 0
327.1389 | 2019-11-23 15:20 | 43792.6458 | 128.5 | 146.3 | 83 | 19.7 | 57.5 | 2.2 | 4.4 | 300.6 | 24.5 | 962.8 | -15.0564 | 0
327.1458 | 2019-11-23 15:30 | 43792.6528 | 84.9 | 46 | 72.8 | 19.2 | 59.3 | 3 | 5.4 | 286.3 | 18.9 | 961 | -1.5346 | 0
327.1528 | 2019-11-23 15:40 | 43792.6597 | 69.9 | 42.3 | 60.1 | 18.9 | 60.9 | 2.6 | 4.6 | 291.8 | 20.2 | 958.9 | -1.0062 | 0
327.1597 | 2019-11-23 15:50 | 43792.6667 | 72 | 85.3 | 55.3 | 18.7 | 61.8 | 3.2 | 5.4 | 280.8 | 15.6 | 956.9 | 0.64973 | 0
327.1667 | 2019-11-23 16:00 | 43792.6736 | 63.2 | 100.3 | 45.7 | 18.4 | 63.2 | 3.1 | 4.9 | 274.7 | 17.8 | 955.4 | -4.1229 | 0
327.1736 | 2019-11-23 16:10 | 43792.6806 | 33.2 | 25 | 30.5 | 18 | 65 | 3.1 | 4.6 | 276.7 | 17.8 | 953.9 | 5.3351 | 0
327.1806 | 2019-11-23 16:20 | 43792.6875 | 19.7 | 2.5 | 20.6 | 17.6 | 66.4 | 3 | 5.4 | 275.5 | 17.1 | 952 | 10.9479 | 0
327.1875 | 2019-11-23 16:30 | 43792.6944 | 15.4 | 19.4 | 15 | 17.2 | 68.3 | 3.5 | 5.6 | 286 | 17.1 | 950 | 14.1004 | 0
327.1944 | 2019-11-23 16:40 | 43792.7014 | 9.6 | 12 | 10 | 17 | 70.1 | 3.3 | 5.4 | 275.2 | 19.4 | 948.3 | 20.9878 | 0
327.2014 | 2019-11-23 16:50 | 43792.7083 | 2.9 | 0 | 4 | 16.8 | 71.2 | 3.1 | 4.9 | 272.7 | 19.4 | 946.6 | 76.5502 | 0
327.2083 | 2019-11-23 17:00 | 43792.7153 | 0 | 0 | 0 | 16.6 | 71.9 | 3.8 | 5.9 | 286.8 | 18.8 | 945.1 | 0 | 0
327.2153 | 2019-11-23 17:10 | 43792.7222 | 0 | 0 | 0 | 16.3 | 72.8 | 3.4 | 5.6 | 275.7 | 17.1 | 943.6 | 0 | 0
327.2222 | 2019-11-23 17:20 | 43792.7292 | 0 | 0 | 0 | 16.2 | 72.8 | 3.3 | 5.9 | 275.6 | 19.3 | 942.3 | 0 | 0
327.2292 | 2019-11-23 17:30 | 43792.7361 | 0 | 0 | 0 | 16 | 73.3 | 3.1 | 5.4 | 271.8 | 18.2 | 941.1 | 0 | 0
327.2361 | 2019-11-23 17:40 | 43792.7431 | 0 | 0 | 0 | 15.8 | 74.2 | 2.9 | 4.4 | 271.5 | 16.6 | 940 | 0 | 0
327.2431 | 2019-11-23 17:50 | 43792.75 | 0 | 0 | 0 | 15.7 | 74.6 | 3.1 | 4.6 | 271 | 17.1 | 939.1 | 0 | 0
327.25 | 2019-11-23 18:00 | 43792.7569 | 0 | 0 | 0 | 15.5 | 75.1 | 3.2 | 4.9 | 264 | 13.6 | 938.2 | 0 | 0
327.2569 | 2019-11-23 18:10 | 43792.7639 | 0 | 0 | 0 | 15.3 | 75.9 | 3.3 | 4.9 | 262 | 13.5 | 937.3 | 0 | 0
327.2639 | 2019-11-23 18:20 | 43792.7708 | 0 | 0 | 0 | 15.2 | 76.1 | 2.8 | 4.4 | 265.1 | 15.3 | 936.5 | 0 | 0
327.2708 | 2019-11-23 18:30 | 43792.7778 | 0 | 0 | 0 | 15.1 | 76.2 | 2.7 | 4.1 | 266.4 | 11.5 | 935.7 | 0 | 0
327.2778 | 2019-11-23 18:40 | 43792.7847 | 0 | 0 | 0 | 15.1 | 76.1 | 2.3 | 3.6 | 275.1 | 13.7 | 935.1 | 0 | 0
327.2847 | 2019-11-23 18:50 | 43792.7917 | 0 | 0 | 0 | 15.1 | 75.9 | 2.3 | 3.6 | 280.7 | 11.8 | 934.7 | 0 | 0
327.2917 | 2019-11-23 19:00 | 43792.7986 | 0 | 0 | 0 | 15.1 | 75.7 | 2.8 | 4.1 | 288.8 | 13.2 | 934.2 | 0 | 0
327.2986 | 2019-11-23 19:10 | 43792.8056 | 0 | 0 | 0 | 15 | 75.8 | 2.4 | 3.9 | 288.7 | 12.5 | 933.9 | 0 | 0
327.3056 | 2019-11-23 19:20 | 43792.8125 | 0 | 0 | 0 | 14.9 | 76.1 | 2.7 | 3.9 | 284.3 | 12.3 | 933.6 | 0 | 0
327.3125 | 2019-11-23 19:30 | 43792.8194 | 0 | 0 | 0 | 14.8 | 76.6 | 2.3 | 3.6 | 286.1 | 9.7 | 933.3 | 0 | 0
327.3194 | 2019-11-23 19:40 | 43792.8264 | 0 | 0 | 0 | 14.7 | 77 | 1.8 | 2.9 | 289.7 | 11.9 | 932.9 | 0 | 0
327.3264 | 2019-11-23 19:50 | 43792.8333 | 0 | 0 | 0 | 14.7 | 77.3 | 1.7 | 2.6 | 286.3 | 7.2 | 932.6 | 0 | 0
327.3333 | 2019-11-23 20:00 | 43792.8403 | 0 | 0 | 0 | 14.5 | 78.2 | 1.5 | 3.1 | 300.2 | 8.1 | 932.3 | 0 | 0
327.3403 | 2019-11-23 20:10 | 43792.8472 | 0 | 0 | 0 | 14.5 | 78.1 | 1.7 | 2.4 | 298.9 | 1.6 | 931.9 | 0 | 0
327.3472 | 2019-11-23 20:20 | 43792.8542 | 0 | 0 | 0 | 14.4 | 78.3 | 1.4 | 2.1 | 293.1 | 4.5 | 931.6 | 0 | 0
327.3542 | 2019-11-23 20:30 | 43792.8611 | 0 | 0 | 0 | 13.9 | 80 | 0.8 | 1.6 | 288.6 | 0.1 | 931.2 | 0 | 0
327.3611 | 2019-11-23 20:40 | 43792.8681 | 0 | 0 | 0 | 13.7 | 81.1 | 0.4 | 1.4 | 288.6 | 0 | 930.8 | 0 | 0
327.3681 | 2019-11-23 20:50 | 43792.875 | 0 | 0 | 0 | 13.6 | 82 | 1.2 | 1.9 | 288.8 | 0.1 | 930.3 | 0 | 0
327.375 | 2019-11-23 21:00 | 43792.8819 | 0 | 0 | 0 | 13.7 | 81.8 | 1.6 | 2.1 | 289 | 0.1 | 929.9 | 0 | 0
327.3819 | 2019-11-23 21:10 | 43792.8889 | 0 | 0 | 0 | 13.8 | 81 | 0.7 | 1.9 | 289.3 | 0.1 | 929.6 | 0 | 0
327.3889 | 2019-11-23 21:20 | 43792.8958 | 0 | 0 | 0 | 13.7 | 81.9 | 1.1 | 1.4 | 289.2 | 0.1 | 929.3 | 0 | 0
327.3958 | 2019-11-23 21:30 | 43792.9028 | 0 | 0 | 0 | 13.8 | 81.9 | 1.6 | 2.1 | 289.7 | 0.7 | 929 | 0 | 0
327.4028 | 2019-11-23 21:40 | 43792.9097 | 0 | 0 | 0 | 13.9 | 80.8 | 1.7 | 2.1 | 292.2 | 0.3 | 928.8 | 0 | 0
327.4097 | 2019-11-23 21:50 | 43792.9167 | 0 | 0 | 0 | 13.9 | 80.3 | 0.8 | 1.6 | 292.7 | 0 | 928.7 | 0 | 0
327.4167 | 2019-11-23 22:00 | 43792.9236 | 0 | 0 | 0 | 13.4 | 83.1 | 1.1 | 1.6 | 292.7 | 0.1 | 928.5 | 0 | 0
327.4236 | 2019-11-23 22:10 | 43792.9306 | 0 | 0 | 0 | 13.5 | 83.3 | 1 | 2.1 | 278.7 | 8.7 | 928.1 | 0 | 0
327.4306 | 2019-11-23 22:20 | 43792.9375 | 0 | 0 | 0 | 13.6 | 82.4 | 2.6 | 4.1 | 263.2 | 9.1 | 927.9 | 0 | 0
327.4375 | 2019-11-23 22:30 | 43792.9444 | 0 | 0 | 0 | 13.8 | 81.3 | 2.8 | 3.9 | 262.8 | 10.7 | 927.9 | 0 | 0
327.4444 | 2019-11-23 22:40 | 43792.9514 | 0 | 0 | 0 | 13.6 | 82 | 3.1 | 4.1 | 272.1 | 9.1 | 927.8 | 0 | 0
327.4514 | 2019-11-23 22:50 | 43792.9583 | 0 | 0 | 0 | 13.6 | 82 | 2.2 | 3.6 | 263.2 | 10.6 | 927.7 | 0 | 0
327.4583 | 2019-11-23 23:00 | 43792.9653 | 0 | 0 | 0 | 13.6 | 81.9 | 2.3 | 3.6 | 265.5 | 11.5 | 927.6 | 0 | 0
327.4653 | 2019-11-23 23:10 | 43792.9722 | 0 | 0 | 0 | 13.5 | 81.9 | 2.3 | 3.9 | 263.2 | 10.7 | 927.5 | 0 | 0
327.4722 | 2019-11-23 23:20 | 43792.9792 | 0 | 0 | 0 | 13.5 | 81.6 | 2.1 | 3.4 | 259.1 | 13.5 | 927.3 | 0 | 0
327.4792 | 2019-11-23 23:30 | 43792.9861 | 0 | 0 | 0 | 13.6 | 81.2 | 2.4 | 3.9 | 267.2 | 12.6 | 927.3 | 0 | 0
327.4861 | 2019-11-23 23:40 | 43792.9931 | 0 | 0 | 0 | 13.1 | 82.4 | 0.4 | 1.4 | 271.4 | 5.2 | 927.2 | 0 | 0
327.4931 | 2019-11-23 23:50 | 43793 | 0 | 0 | 0 | 12.5 | 85.3 | 0.2 | 1.6 | 291.1 | 0.2 | 926.9 | 0 | 0
327.5 | 2019-11-24 | 43793.0069 | 0 | 0 | 0 | 12.3 | 87.2 | 0.4 | 1.9 | 292.1 | 0.1 | 926.5 | 0 | 0
327.5069 | 2019-11-24 00:10 | 43793.0139 | 0 | 0 | 0 | 12.1 | 87.9 | 0.7 | 1.9 | 82.9 | 12.6 | 926.3 | 0 | 0
327.5139 | 2019-11-24 00:20 | 43793.0208 | 0 | 0 | 0 | 11.8 | 89 | 0.5 | 1.9 | 11.8 | 34.1 | 926.3 | 0 | 0
327.5208 | 2019-11-24 00:30 | 43793.0278 | 0 | 0 | 0 | 12.2 | 88.1 | 1.3 | 2.6 | 333.5 | 39.9 | 926.3 | 0 | 0
327.5278 | 2019-11-24 00:40 | 43793.0347 | 0 | 0 | 0 | 12 | 89.1 | 1.4 | 2.4 | 332.4 | 15.8 | 926.2 | 0 | 0
327.5347 | 2019-11-24 00:50 | 43793.0417 | 0 | 0 | 0 | 12.1 | 89.6 | 1.8 | 2.9 | 315.2 | 10.9 | 925.9 | 0 | 0
327.5417 | 2019-11-24 01:00 | 43793.0486 | 0 | 0 | 0 | 12.1 | 89.6 | 0.7 | 2.4 | 330.6 | 24.1 | 925.6 | 0 | 0
327.5486 | 2019-11-24 01:10 | 43793.0556 | 0 | 0 | 0 | 12.1 | 90.4 | 0.4 | 1.4 | 44.4 | 0.2 | 925.4 | 0 | 0
327.5556 | 2019-11-24 01:20 | 43793.0625 | 0 | 0 | 0 | 12.3 | 90.2 | 0.4 | 1.1 | 44.6 | 0.2 | 925.6 | 0 | 0
327.5625 | 2019-11-24 01:30 | 43793.0694 | 0 | 0 | 0 | 12.4 | 89.9 | 0.5 | 1.6 | 345.7 | 35.2 | 926 | 0 | 0
327.5694 | 2019-11-24 01:40 | 43793.0764 | 0 | 0 | 0 | 12.3 | 90.7 | 0.3 | 1.4 | 298.9 | 0 | 926.2 | 0 | 0
327.5764 | 2019-11-24 01:50 | 43793.0833 | 0 | 0 | 0 | 12.4 | 90.9 | 0.8 | 1.4 | 298.9 | 0 | 926.1 | 0 | 0
327.5833 | 2019-11-24 02:00 | 43793.0903 | 0 | 0 | 0 | 12.2 | 91 | 0 | 0 | 0 | 0 | 925.8 | 0 | 0
327.5903 | 2019-11-24 02:10 | 43793.0972 | 0 | 0 | 0 | 11.9 | 91.8 | 0.1 | 1.6 | 353 | 9.2 | 925.5 | 0 | 0
327.5972 | 2019-11-24 02:20 | 43793.1042 | 0 | 0 | 0 | 11.6 | 93 | 0.6 | 1.6 | 22.1 | 0.1 | 925 | 0 | 0
327.6042 | 2019-11-24 02:30 | 43793.1111 | 0 | 0 | 0 | 11.7 | 93 | 0.8 | 1.9 | 23.1 | 0.5 | 924.6 | 0 | 0
327.6111 | 2019-11-24 02:40 | 43793.1181 | 0 | 0 | 0 | 11.5 | 93.2 | 0 | 0 | 0 | 0 | 924.4 | 0 | 0
327.6181 | 2019-11-24 02:50 | 43793.125 | 0 | 0 | 0 | 11.4 | 93.9 | 0 | 0.7 | 23.4 | 0 | 924.1 | 0 | 0
327.625 | 2019-11-24 03:00 | 43793.1319 | 0 | 0 | 0 | 11.4 | 94 | 0 | 0.7 | 23.4 | 0 | 923.8 | 0 | 0
327.6319 | 2019-11-24 03:10 | 43793.1389 | 0 | 0 | 0 | 11.4 | 94.2 | 0.5 | 1.6 | 345.7 | 15.8 | 923.5 | 0 | 0
327.6389 | 2019-11-24 03:20 | 43793.1458 | 0 | 0 | 0 | 11.5 | 94 | 1.1 | 1.6 | 320.8 | 5.7 | 923.3 | 0 | 0
327.6458 | 2019-11-24 03:30 | 43793.1528 | 0 | 0 | 0 | 11.7 | 93.5 | 0.7 | 1.4 | 311.1 | 0.1 | 923.2 | 0 | 0
327.6528 | 2019-11-24 03:40 | 43793.1597 | 0 | 0 | 0 | 11.5 | 93.3 | 1.2 | 2.1 | 293 | 19.8 | 923 | 0 | 0
327.6597 | 2019-11-24 03:50 | 43793.1667 | 0 | 0 | 0 | 11.8 | 92.6 | 1.3 | 2.4 | 261 | 3.5 | 923 | 0 | 0
327.6667 | 2019-11-24 04:00 | 43793.1736 | 0 | 0 | 0 | 12.1 | 91.4 | 1.4 | 2.4 | 250.6 | 7 | 923 | 0 | 0
327.6736 | 2019-11-24 04:10 | 43793.1806 | 0 | 0 | 0 | 12.2 | 90.3 | 1.7 | 2.9 | 245.1 | 6.8 | 923.1 | 0 | 0
327.6806 | 2019-11-24 04:20 | 43793.1875 | 0 | 0 | 0 | 12.3 | 89.3 | 1.7 | 2.9 | 236.5 | 10.1 | 923.2 | 0 | 0
327.6875 | 2019-11-24 04:30 | 43793.1944 | 0 | 0 | 0 | 12.1 | 89 | 1.6 | 2.9 | 242.6 | 6 | 923.3 | 0 | 0
327.6944 | 2019-11-24 04:40 | 43793.2014 | 0 | 0 | 0 | 12 | 88.2 | 0.9 | 2.4 | 245.1 | 1.6 | 923.3 | 0 | 0
327.7014 | 2019-11-24 04:50 | 43793.2083 | 0 | 0 | 0 | 11.7 | 88.6 | 0.6 | 1.9 | 244.3 | 1.1 | 923.4 | 0 | 0
327.7083 | 2019-11-24 05:00 | 43793.2153 | 0 | 0 | 0 | 11.6 | 88.9 | 0.8 | 2.1 | 244.2 | 5.8 | 923.3 | 0 | 0
327.7153 | 2019-11-24 05:10 | 43793.2222 | 0 | 0 | 0 | 11.4 | 88.6 | 0.4 | 1.6 | 230.8 | 0.8 | 923.2 | 0 | 0
327.7222 | 2019-11-24 05:20 | 43793.2292 | 0 | 0 | 0 | 11.2 | 89.6 | 0.7 | 2.1 | 242 | 5.9 | 922.9 | 0 | 0
327.7292 | 2019-11-24 05:30 | 43793.2361 | 0 | 0 | 0 | 11.2 | 89.5 | 1.5 | 2.6 | 252.9 | 14.8 | 922.6 | 0 | 0
327.7361 | 2019-11-24 05:40 | 43793.2431 | 0 | 0 | 0 | 11.4 | 87.9 | 1.7 | 3.4 | 261.7 | 11.8 | 922.4 | 0 | 0
327.7431 | 2019-11-24 05:50 | 43793.25 | 0 | 0 | 0 | 11.5 | 87.2 | 1.7 | 3.1 | 257.9 | 8.9 | 922.3 | 0 | 0
327.75 | 2019-11-24 06:00 | 43793.2569 | 0 | 0 | 0 | 11.5 | 87.1 | 2.3 | 3.6 | 255.5 | 15 | 922.2 | 0 | 0
327.7569 | 2019-11-24 06:10 | 43793.2639 | 0 | 0 | 0 | 11.4 | 86.9 | 2.8 | 3.9 | 261.4 | 13.9 | 922.1 | 0 | 0
327.7639 | 2019-11-24 06:20 | 43793.2708 | 0 | 0 | 0 | 11.4 | 87.1 | 1.8 | 3.6 | 264 | 9.2 | 922 | 0 | 0
327.7708 | 2019-11-24 06:30 | 43793.2778 | 0 | 0 | 0 | 11.3 | 87.5 | 0.8 | 2.6 | 259.3 | 12.6 | 921.8 | 0 | 0
327.7778 | 2019-11-24 06:40 | 43793.2847 | 0 | 0 | 0 | 11.1 | 88.5 | 1.2 | 2.1 | 227.4 | 12.4 | 921.7 | 0 | 0
327.7847 | 2019-11-24 06:50 | 43793.2917 | 0 | 0 | 1.9 | 11.1 | 88.5 | 1.7 | 2.9 | 226.8 | 9.4 | 921.5 | 100 | 0
327.7917 | 2019-11-24 07:00 | 43793.2986 | 10.9 | 0 | 12.8 | 11.2 | 88.2 | 2.1 | 3.6 | 250.6 | 13.7 | 921.4 | 40.8031 | 0
327.7986 | 2019-11-24 07:10 | 43793.3056 | 31.5 | 0 | 33.6 | 11.4 | 86.7 | 2.4 | 3.9 | 258.6 | 11 | 921.6 | 27.1002 | 0
327.8056 | 2019-11-24 07:20 | 43793.3125 | 46.2 | 0 | 48.6 | 11.6 | 85.4 | 2.9 | 4.4 | 263.2 | 12 | 922.1 | 22.1268 | 0
327.8125 | 2019-11-24 07:30 | 43793.3194 | 54.3 | 1.5 | 56.6 | 11.9 | 84 | 2.4 | 3.6 | 261.9 | 9 | 922.7 | 18.0321 | 0
327.8194 | 2019-11-24 07:40 | 43793.3264 | 68.3 | 2.1 | 70.5 | 12.1 | 83.2 | 2.1 | 3.9 | 276 | 18.5 | 923.5 | 15.0954 | 0
327.8264 | 2019-11-24 07:50 | 43793.3333 | 78.4 | 1 | 80.7 | 12.2 | 82.5 | 1.9 | 3.4 | 290.4 | 12.8 | 924.3 | 12.5662 | 0
327.8333 | 2019-11-24 08:00 | 43793.3403 | 90.6 | 1.7 | 92.6 | 12.4 | 81.6 | 1.1 | 2.9 | 286.5 | 5.2 | 925.2 | 10.4824 | 0
327.8403 | 2019-11-24 08:10 | 43793.3472 | 97.6 | 11.8 | 96.3 | 12.1 | 85.6 | 2.3 | 3.6 | 95.5 | 55.9 | 926.2 | 6.7187 | 0
327.8472 | 2019-11-24 08:20 | 43793.3542 | 141.2 | 111.2 | 108.1 | 12 | 87.6 | 1.7 | 2.9 | 134.9 | 12.1 | 927 | -5.7111 | 0
327.8542 | 2019-11-24 08:30 | 43793.3611 | 205.3 | 200.6 | 135.8 | 12.4 | 86 | 0.4 | 1.4 | 144.2 | 0 | 928.3 | -23.9461 | 0
327.8611 | 2019-11-24 08:40 | 43793.3681 | 306.6 | 345.3 | 181.6 | 13.7 | 81.3 | 0.8 | 1.9 | 136.6 | 8.4 | 931.1 | -27.8768 | 0
327.8681 | 2019-11-24 08:50 | 43793.375 | 276.5 | 226.1 | 188 | 14.5 | 77.5 | 0.4 | 1.9 | 167.8 | 0.4 | 935.1 | -20.1313 | 0
327.875 | 2019-11-24 09:00 | 43793.3819 | 236.7 | 101.6 | 194.5 | 14.7 | 75.4 | 0 | 1.1 | 167.9 | 0 | 938.6 | -8.6311 | 0
327.8819 | 2019-11-24 09:10 | 43793.3889 | 259 | 93.8 | 218.3 | 14.7 | 77.4 | 0.8 | 1.9 | 124.6 | 5.4 | 941.1 | -6.6552 | 0
327.8889 | 2019-11-24 09:20 | 43793.3958 | 279.5 | 54.9 | 254.7 | 14.4 | 78.5 | 1 | 1.9 | 115.1 | 0.1 | 942.7 | -3.2687 | 0
327.8958 | 2019-11-24 09:30 | 43793.4028 | 356.7 | 149.9 | 283.2 | 15 | 76 | 0.3 | 1.6 | 94.1 | 14.8 | 944.3 | -14.7654 | 0
327.9028 | 2019-11-24 09:40 | 43793.4097 | 349.2 | 147.1 | 273.9 | 15.4 | 73.9 | 0.5 | 1.6 | 46.5 | 0.1 | 946.5 | -14.7796 | 0
327.9097 | 2019-11-24 09:50 | 43793.4167 | 314.6 | 93.6 | 264.9 | 15.7 | 72.6 | 0.7 | 2.1 | 26.2 | 29.2 | 948.5 | -9.36 | 0
327.9167 | 2019-11-24 10:00 | 43793.4236 | 321.2 | 86.2 | 274.7 | 15.5 | 72.3 | 1.3 | 2.1 | 20.4 | 11.5 | 949.8 | -6.9902 | 0
327.9236 | 2019-11-24 10:10 | 43793.4306 | 389.5 | 140.9 | 310.5 | 16.1 | 71.9 | 1.1 | 2.4 | 41.6 | 32.4 | 950.7 | -12.8172 | 0
327.9306 | 2019-11-24 10:20 | 43793.4375 | 358.1 | 101.2 | 300 | 16.5 | 69.9 | 0.6 | 2.4 | 25.7 | 20.7 | 951.8 | -8.9341 | 0
327.9375 | 2019-11-24 10:30 | 43793.4444 | 333.3 | 66.3 | 293.2 | 17.1 | 68.7 | 0.5 | 1.9 | 27.2 | 9.9 | 953.2 | -7.9901 | 0
327.9444 | 2019-11-24 10:40 | 43793.4514 | 347.3 | 87.6 | 293.1 | 17.3 | 66.6 | 0.4 | 1.9 | 44.9 | 15.5 | 954.6 | -10.8344 | 0
327.9514 | 2019-11-24 10:50 | 43793.4583 | 423.6 | 186.5 | 307.6 | 17.5 | 66 | 1 | 2.9 | 83.5 | 15.8 | 956 | -20.624 | 0
327.9583 | 2019-11-24 11:00 | 43793.4653 | 383.7 | 137.1 | 298.3 | 17.6 | 64.1 | 0.9 | 1.9 | 98.1 | 15.4 | 957.4 | -13.2391 | 0
327.9653 | 2019-11-24 11:10 | 43793.4722 | 484.9 | 262.5 | 317.6 | 17.7 | 63.3 | 0.6 | 1.9 | 114.6 | 1.5 | 958.9 | -28.6594 | 0
327.9722 | 2019-11-24 11:20 | 43793.4792 | 612.5 | 406.3 | 352.9 | 19 | 60 | 1.2 | 2.6 | 298.6 | 49 | 960.9 | -41.527 | 0
327.9792 | 2019-11-24 11:30 | 43793.4861 | 395.9 | 136.5 | 308.3 | 18.8 | 59.5 | 0.4 | 1.9 | 265.2 | 16.1 | 962.8 | -13.6778 | 0
327.9861 | 2019-11-24 11:40 | 43793.4931 | 356.2 | 83.7 | 300.7 | 18.8 | 59.1 | 0.6 | 1.6 | 264.9 | 22.7 | 963.8 | -11.0986 | 0
327.9931 | 2019-11-24 11:50 | 43793.5 | 356.6 | 74.1 | 306.9 | 18.7 | 59.9 | 0.9 | 1.9 | 225.9 | 13 | 964.4 | -10.6958 | 0
328 | 2019-11-24 12:00 | 43793.5069 | 578.1 | 311 | 373.6 | 19.3 | 58.6 | 0.7 | 1.9 | 214.3 | 7.4 | 965 | -38.3979 | 0
328.0069 | 2019-11-24 12:10 | 43793.5139 | 597.7 | 348.5 | 370.6 | 19.5 | 57.1 | 1 | 1.9 | 249.3 | 9.4 | 966.2 | -41.0426 | 0
328.0139 | 2019-11-24 12:20 | 43793.5208 | 480.8 | 219.9 | 338.1 | 19.7 | 53.7 | 1.6 | 2.9 | 197.1 | 31.8 | 967.4 | -26.4684 | 0
328.0208 | 2019-11-24 12:30 | 43793.5278 | 330.3 | 74.5 | 282.2 | 19.6 | 53.6 | 1.3 | 2.6 | 203.1 | 8.3 | 967.9 | -9.3026 | 0
328.0278 | 2019-11-24 12:40 | 43793.5347 | 305.1 | 18.1 | 292.1 | 19.8 | 54.2 | 1 | 2.1 | 219.7 | 14.9 | 967.7 | -4.8171 | 0
328.0347 | 2019-11-24 12:50 | 43793.5417 | 340.9 | 32.6 | 319.2 | 19.8 | 53.7 | 0.9 | 2.1 | 282.1 | 3.5 | 967.8 | -6.2117 | 0
328.0417 | 2019-11-24 13:00 | 43793.5486 | 476.8 | 201.3 | 351.5 | 20.4 | 53.1 | 1 | 2.6 | 277.9 | 32.1 | 968.3 | -26.7143 | 0
328.0486 | 2019-11-24 13:10 | 43793.5556 | 450.8 | 195.5 | 333 | 20.4 | 53.2 | 1.3 | 2.4 | 254.3 | 28.1 | 969.2 | -23.2425 | 0
328.0556 | 2019-11-24 13:20 | 43793.5625 | 322.8 | 41.5 | 297.1 | 20.7 | 52.4 | 0.6 | 1.9 | 283.3 | 4.2 | 970 | -7.3457 | 0
328.0625 | 2019-11-24 13:30 | 43793.5694 | 460.2 | 298 | 291.3 | 20.8 | 52 | 0.4 | 1.9 | 238.9 | 10.3 | 970.8 | -31.629 | 0
328.0694 | 2019-11-24 13:40 | 43793.5764 | 407.7 | 267.9 | 258.8 | 21.1 | 51 | 0.8 | 2.1 | 243.3 | 18.4 | 972.1 | -31.5165 | 0
328.0764 | 2019-11-24 13:50 | 43793.5833 | 243.6 | 63.8 | 208.8 | 20.5 | 52.5 | 1.1 | 2.4 | 249 | 0.3 | 972.6 | -8.5649 | 0
328.0833 | 2019-11-24 14:00 | 43793.5903 | 251.1 | 64.4 | 217.6 | 20.2 | 53.1 | 0.8 | 1.9 | 251 | 1.6 | 971.5 | -7.9214 | 0
328.0903 | 2019-11-24 14:10 | 43793.5972 | 237 | 88.8 | 191.6 | 20.7 | 52.1 | 0.4 | 1.9 | 255 | 2.2 | 970.7 | -13.3884 | 0
328.0972 | 2019-11-24 14:20 | 43793.6042 | 345.2 | 261.4 | 221.3 | 20.8 | 52.3 | 0.8 | 1.9 | 263.9 | 0.5 | 970.7 | -30.7233 | 0
328.1042 | 2019-11-24 14:30 | 43793.6111 | 350.9 | 342.5 | 198.3 | 21.2 | 51 | 0.3 | 1.1 | 263 | 0 | 971.5 | -36.3253 | 0
328.1111 | 2019-11-24 14:40 | 43793.6181 | 300.1 | 357.3 | 150.4 | 21.5 | 49 | 1.1 | 1.9 | 159.5 | 25.6 | 973.4 | -36.249 | 0
328.1181 | 2019-11-24 14:50 | 43793.625 | 226 | 258.7 | 124.7 | 20.9 | 49.8 | 1.4 | 2.1 | 140.6 | 21.8 | 974.9 | -25.163 | 0
328.125 | 2019-11-24 15:00 | 43793.6319 | 291 | 412.4 | 141.6 | 20.6 | 49.9 | 1.3 | 2.1 | 127.3 | 9.7 | 975 | -37.1931 | 0
328.1319 | 2019-11-24 15:10 | 43793.6389 | 221.2 | 232.9 | 143.6 | 20.9 | 49 | 0.8 | 1.9 | 139.6 | 0.7 | 975.5 | -20.0756 | 0
328.1389 | 2019-11-24 15:20 | 43793.6458 | 245.8 | 380.2 | 128.7 | 20.9 | 48.9 | 1 | 1.9 | 148.5 | 6.7 | 976 | -37.6241 | 0
328.1458 | 2019-11-24 15:30 | 43793.6528 | 167.6 | 204.2 | 111.8 | 21 | 52.1 | 1.6 | 2.9 | 251.2 | 27.2 | 976.2 | -16.4472 | 0
328.1528 | 2019-11-24 15:40 | 43793.6597 | 149.5 | 203.9 | 99.9 | 20.5 | 53.8 | 1.5 | 2.6 | 238.4 | 12.8 | 974.5 | -16.8368 | 0
328.1597 | 2019-11-24 15:50 | 43793.6667 | 103.2 | 101 | 82.6 | 20.1 | 55.1 | 2.2 | 3.4 | 267.6 | 18.7 | 972.3 | -4.2338 | 0
328.1667 | 2019-11-24 16:00 | 43793.6736 | 67.1 | 33.3 | 62.6 | 19.3 | 58.1 | 2.4 | 3.4 | 263.9 | 12.9 | 969.1 | 6.2122 | 0
328.1736 | 2019-11-24 16:10 | 43793.6806 | 59.2 | 43.5 | 54 | 19 | 59.8 | 1.8 | 2.6 | 264.1 | 14.6 | 965.7 | 5.2373 | 0
328.1806 | 2019-11-24 16:20 | 43793.6875 | 51.6 | 34.2 | 48.3 | 18.8 | 60.2 | 2.1 | 3.1 | 277.1 | 13.3 | 962.9 | 2.8327 | 0
328.1875 | 2019-11-24 16:30 | 43793.6944 | 23.4 | 0 | 24.3 | 18.5 | 61.4 | 2 | 3.1 | 263.8 | 11.7 | 960.4 | 12.1255 | 0
328.1944 | 2019-11-24 16:40 | 43793.7014 | 8.1 | 0 | 9.2 | 18.2 | 62 | 2 | 3.1 | 260.5 | 12.6 | 958 | 25.3784 | 0
328.2014 | 2019-11-24 16:50 | 43793.7083 | 1.2 | 0 | 2.1 | 18 | 62.9 | 1.9 | 3.4 | 259 | 11.1 | 955.7 | 67.4438 | 0
328.2083 | 2019-11-24 17:00 | 43793.7153 | 0 | 0 | 0 | 17.8 | 63.9 | 2.1 | 3.4 | 262 | 10.6 | 953.6 | 0 | 0
328.2153 | 2019-11-24 17:10 | 43793.7222 | 0 | 0 | 0 | 17.6 | 65.1 | 2.2 | 3.6 | 267.4 | 13.6 | 951.8 | 0 | 0
328.2222 | 2019-11-24 17:20 | 43793.7292 | 0 | 0 | 0 | 17.4 | 65.8 | 2.6 | 3.9 | 279.8 | 13.8 | 950 | 0 | 0
328.2292 | 2019-11-24 17:30 | 43793.7361 | 0 | 0 | 0 | 17.3 | 65.9 | 3 | 4.4 | 269 | 10.1 | 948.5 | 0 | 0
328.2361 | 2019-11-24 17:40 | 43793.7431 | 0 | 0 | 0 | 17.1 | 66.5 | 2.8 | 4.1 | 274.2 | 13.5 | 947 | 0 | 0
328.2431 | 2019-11-24 17:50 | 43793.75 | 0 | 0 | 0 | 17 | 66.9 | 2.3 | 3.6 | 273.2 | 13.6 | 945.8 | 0 | 0
328.25 | 2019-11-24 18:00 | 43793.7569 | 0 | 0 | 0 | 16.9 | 66.8 | 2.1 | 3.1 | 276.3 | 10.8 | 944.7 | 0 | 0
328.2569 | 2019-11-24 18:10 | 43793.7639 | 0 | 0 | 0 | 16.7 | 67.3 | 1.3 | 2.6 | 286.4 | 6.8 | 943.9 | 0 | 0
328.2639 | 2019-11-24 18:20 | 43793.7708 | 0 | 0 | 0 | 16.6 | 68.6 | 1 | 2.1 | 268.4 | 1.8 | 943.4 | 0 | 0
328.2708 | 2019-11-24 18:30 | 43793.7778 | 0 | 0 | 0 | 16.3 | 70.6 | 0.2 | 1.1 | 271.3 | 0 | 942.9 | 0 | 0
328.2778 | 2019-11-24 18:40 | 43793.7847 | 0 | 0 | 0 | 16.1 | 72 | 0.4 | 1.6 | 271.3 | 0 | 942.4 | 0 | 0
328.2847 | 2019-11-24 18:50 | 43793.7917 | 0 | 0 | 0 | 15.9 | 72.9 | 0.8 | 1.9 | 271.2 | 0.1 | 941.7 | 0 | 0
328.2917 | 2019-11-24 19:00 | 43793.7986 | 0 | 0 | 0 | 15.7 | 74.2 | 0.3 | 1.4 | 271 | 0 | 941 | 0 | 0
328.2986 | 2019-11-24 19:10 | 43793.8056 | 0 | 0 | 0 | 15.5 | 75.3 | 0 | 0.7 | 271 | 0 | 940.4 | 0 | 0
328.3056 | 2019-11-24 19:20 | 43793.8125 | 0 | 0 | 0 | 15.5 | 75.4 | 0 | 0.7 | 271 | 0 | 939.9 | 0 | 0
328.3125 | 2019-11-24 19:30 | 43793.8194 | 0 | 0 | 0 | 15.2 | 77.2 | 0.2 | 1.1 | 265.7 | 0.6 | 939.5 | 0 | 0
328.3194 | 2019-11-24 19:40 | 43793.8264 | 0 | 0 | 0 | 15.3 | 77.1 | 0.2 | 1.1 | 266.4 | 0.4 | 939.2 | 0 | 0
328.3264 | 2019-11-24 19:50 | 43793.8333 | 0 | 0 | 0 | 15.2 | 78.4 | 0 | 0 | 0 | 0 | 939 | 0 | 0
328.3333 | 2019-11-24 20:00 | 43793.8403 | 0 | 0 | 0 | 14.9 | 79.4 | 0.1 | 0.7 | 267.2 | 0 | 938.5 | 0 | 0
328.3403 | 2019-11-24 20:10 | 43793.8472 | 0 | 0 | 0 | 14.6 | 80.2 | 1 | 1.6 | 267.6 | 0.4 | 937.6 | 0 | 0
328.3472 | 2019-11-24 20:20 | 43793.8542 | 0 | 0 | 0 | 14.9 | 78.9 | 1.2 | 1.6 | 270.4 | 1.6 | 936.7 | 0 | 0
328.3542 | 2019-11-24 20:30 | 43793.8611 | 0 | 0 | 0 | 14.4 | 80.7 | 1.6 | 2.1 | 319.4 | 22.1 | 935.9 | 0 | 0
328.3611 | 2019-11-24 20:40 | 43793.8681 | 0 | 0 | 0 | 14 | 82.7 | 1.4 | 1.9 | 336.7 | 0.1 | 935 | 0 | 0
328.3681 | 2019-11-24 20:50 | 43793.875 | 0 | 0 | 0 | 14.4 | 83 | 1.2 | 1.9 | 330.7 | 3.9 | 934.2 | 0 | 0
328.375 | 2019-11-24 21:00 | 43793.8819 | 0 | 0 | 0 | 14.4 | 82.8 | 1 | 1.4 | 327.3 | 0.2 | 933.7 | 0 | 0
328.3819 | 2019-11-24 21:10 | 43793.8889 | 0 | 0 | 0 | 14.3 | 83.4 | 0.2 | 1.1 | 327.3 | 0 | 933.3 | 0 | 0
328.3889 | 2019-11-24 21:20 | 43793.8958 | 0 | 0 | 0 | 14.2 | 84 | 0.6 | 1.4 | 327.3 | 0 | 932.9 | 0 | 0
328.3958 | 2019-11-24 21:30 | 43793.9028 | 0 | 0 | 0 | 14.3 | 84 | 0 | 0 | 0 | 0 | 932.4 | 0 | 0
328.4028 | 2019-11-24 21:40 | 43793.9097 | 0 | 0 | 0 | 14.2 | 84.1 | 0 | 0 | 0 | 0 | 932 | 0 | 0
328.4097 | 2019-11-24 21:50 | 43793.9167 | 0 | 0 | 0 | 13.7 | 85.9 | 0 | 0.7 | 327.3 | 0 | 931.6 | 0 | 0
328.4167 | 2019-11-24 22:00 | 43793.9236 | 0 | 0 | 0 | 13.6 | 86.9 | 0 | 0 | 0 | 0 | 931.2 | 0 | 0
328.4236 | 2019-11-24 22:10 | 43793.9306 | 0 | 0 | 0 | 14.1 | 85.4 | 0 | 0 | 0 | 0 | 931.1 | 0 | 0
328.4306 | 2019-11-24 22:20 | 43793.9375 | 0 | 0 | 0 | 14.1 | 85.2 | 0.5 | 1.4 | 333.6 | 3 | 931 | 0 | 0
328.4375 | 2019-11-24 22:30 | 43793.9444 | 0 | 0 | 0 | 14.1 | 85.1 | 0.1 | 1.1 | 338.4 | 0 | 931 | 0 | 0
328.4444 | 2019-11-24 22:40 | 43793.9514 | 0 | 0 | 0 | 14 | 85.3 | 0 | 0.7 | 338.4 | 0 | 930.9 | 0 | 0
328.4514 | 2019-11-24 22:50 | 43793.9583 | 0 | 0 | 0 | 13.9 | 85.9 | 0.4 | 1.1 | 338.4 | 0 | 930.7 | 0 | 0
328.4583 | 2019-11-24 23:00 | 43793.9653 | 0 | 0 | 0 | 13.6 | 86.5 | 0.1 | 1.4 | 338.4 | 0 | 930.6 | 0 | 0
328.4653 | 2019-11-24 23:10 | 43793.9722 | 0 | 0 | 0 | 13.4 | 87.1 | 0.6 | 1.6 | 344.2 | 1.3 | 930.2 | 0 | 0
328.4722 | 2019-11-24 23:20 | 43793.9792 | 0 | 0 | 0 | 13.2 | 87.6 | 1.3 | 1.6 | 344.7 | 0.1 | 929.8 | 0 | 0
328.4792 | 2019-11-24 23:30 | 43793.9861 | 0 | 0 | 0 | 13.3 | 87.9 | 0.6 | 1.6 | 344.5 | 0.1 | 929.3 | 0 | 0
328.4861 | 2019-11-24 23:40 | 43793.9931 | 0 | 0 | 0 | 13.2 | 87.8 | 0.9 | 1.6 | 344.3 | 0.1 | 928.9 | 0 | 0
328.4931 | 2019-11-24 23:50 | 43794 | 0 | 0 | 0 | 13 | 88.5 | 1.1 | 1.6 | 344 | 0.2 | 928.4 | 0 | 0
328.5 | 2019-11-25 | 43794.0069 | 0 | 0 | 0 | 13 | 88.8 | 0.5 | 1.6 | 342 | 1.2 | 928 | 0 | 0
328.5069 | 2019-11-25 00:10 | 43794.0139 | 0 | 0 | 0 | 12.8 | 89.3 | 0 | 1.1 | 340.2 | 0 | 927.7 | 0 | 0
328.5139 | 2019-11-25 00:20 | 43794.0208 | 0 | 0 | 0 | 12.6 | 89.3 | 0.3 | 1.1 | 340.2 | 0 | 927.4 | 0 | 0
328.5208 | 2019-11-25 00:30 | 43794.0278 | 0 | 0 | 0 | 12.3 | 89.9 | 0.8 | 1.4 | 340.2 | 0.1 | 926.9 | 0 | 0
328.5278 | 2019-11-25 00:40 | 43794.0347 | 0 | 0 | 0 | 12.4 | 90 | 1 | 1.6 | 340.2 | 0.1 | 926.4 | 0 | 0
328.5347 | 2019-11-25 00:50 | 43794.0417 | 0 | 0 | 0 | 12.6 | 88.6 | 1.2 | 1.9 | 340.2 | 0 | 926.1 | 0 | 0
328.5417 | 2019-11-25 01:00 | 43794.0486 | 0 | 0 | 0 | 12.8 | 88 | 0.3 | 1.1 | 340.2 | 0 | 925.8 | 0 | 0
328.5486 | 2019-11-25 01:10 | 43794.0556 | 0 | 0 | 0 | 13 | 86.6 | 0.4 | 1.1 | 340.2 | 0 | 925.7 | 0 | 0
328.5556 | 2019-11-25 01:20 | 43794.0625 | 0 | 0 | 0 | 13 | 85.7 | 0.9 | 1.4 | 340.1 | 0.1 | 925.8 | 0 | 0
328.5625 | 2019-11-25 01:30 | 43794.0694 | 0 | 0 | 0 | 12.8 | 86.3 | 0.5 | 1.4 | 340.2 | 0 | 925.7 | 0 | 0
328.5694 | 2019-11-25 01:40 | 43794.0764 | 0 | 0 | 0 | 12.8 | 86.2 | 0 | 0 | 0 | 0 | 925.6 | 0 | 0
328.5764 | 2019-11-25 01:50 | 43794.0833 | 0 | 0 | 0 | 12.7 | 86.8 | 0 | 0 | 0 | 0 | 925.5 | 0 | 0
328.5833 | 2019-11-25 02:00 | 43794.0903 | 0 | 0 | 0 | 12.5 | 87.5 | 0 | 0 | 0 | 0 | 925.2 | 0 | 0
328.5903 | 2019-11-25 02:10 | 43794.0972 | 0 | 0 | 0 | 12.1 | 88.5 | 0 | 0.7 | 340.2 | 0 | 925 | 0 | 0
328.5972 | 2019-11-25 02:20 | 43794.1042 | 0 | 0 | 0 | 12.2 | 89.2 | 1 | 1.6 | 354.3 | 11.8 | 924.6 | 0 | 0
328.6042 | 2019-11-25 02:30 | 43794.1111 | 0 | 0 | 0 | 12.5 | 88.6 | 0.5 | 1.4 | 6.3 | 0 | 924.3 | 0 | 0
328.6111 | 2019-11-25 02:40 | 43794.1181 | 0 | 0 | 0 | 12.4 | 87.9 | 0.2 | 1.4 | 6.3 | 0 | 924.1 | 0 | 0
328.6181 | 2019-11-25 02:50 | 43794.125 | 0 | 0 | 0 | 12.1 | 89.8 | 0.8 | 1.6 | 6.3 | 0.1 | 923.8 | 0 | 0
328.625 | 2019-11-25 03:00 | 43794.1319 | 0 | 0 | 0 | 11.9 | 90.7 | 1.4 | 1.9 | 6.3 | 0.1 | 923.4 | 0 | 0
328.6319 | 2019-11-25 03:10 | 43794.1389 | 0 | 0 | 0 | 12.1 | 91.5 | 1.5 | 1.9 | 6.2 | 0.2 | 923.2 | 0 | 0
328.6389 | 2019-11-25 03:20 | 43794.1458 | 0 | 0 | 0 | 12.1 | 91.1 | 0.9 | 1.6 | 5.8 | 0.1 | 923.3 | 0 | 0
328.6458 | 2019-11-25 03:30 | 43794.1528 | 0 | 0 | 0 | 12 | 91.4 | 0.9 | 1.4 | 5.8 | 0.1 | 923.3 | 0 | 0
328.6528 | 2019-11-25 03:40 | 43794.1597 | 0 | 0 | 0 | 11.9 | 92 | 1 | 1.6 | 5.5 | 0.3 | 923.2 | 0 | 0
328.6597 | 2019-11-25 03:50 | 43794.1667 | 0 | 0 | 0 | 11.8 | 92 | 1.5 | 2.9 | 351.4 | 9.3 | 923.1 | 0 | 0
328.6667 | 2019-11-25 04:00 | 43794.1736 | 0 | 0 | 0 | 11.6 | 92.2 | 1.2 | 2.4 | 338.9 | 1.8 | 923 | 0 | 0
328.6736 | 2019-11-25 04:10 | 43794.1806 | 0 | 0 | 0 | 11.4 | 92.8 | 1.2 | 1.9 | 338 | 0.1 | 922.8 | 0 | 0
328.6806 | 2019-11-25 04:20 | 43794.1875 | 0 | 0 | 0 | 11.3 | 93.2 | 1.5 | 2.1 | 337 | 1.9 | 922.4 | 0 | 0
328.6875 | 2019-11-25 04:30 | 43794.1944 | 0 | 0 | 0 | 11.4 | 93.3 | 1.6 | 2.1 | 332.1 | 2 | 922.2 | 0 | 0
328.6944 | 2019-11-25 04:40 | 43794.2014 | 0 | 0 | 0 | 11.6 | 92.9 | 1.7 | 2.4 | 322.9 | 2.5 | 922.1 | 0 | 0
328.7014 | 2019-11-25 04:50 | 43794.2083 | 0 | 0 | 0 | 11.9 | 92 | 1.9 | 2.6 | 328.7 | 4.1 | 922.2 | 0 | 0
328.7083 | 2019-11-25 05:00 | 43794.2153 | 0 | 0 | 0 | 11.8 | 91.5 | 1.8 | 2.6 | 336.5 | 4.4 | 922.3 | 0 | 0
328.7153 | 2019-11-25 05:10 | 43794.2222 | 0 | 0 | 0 | 12 | 91.3 | 1.3 | 2.1 | 333 | 0.4 | 922.5 | 0 | 0
328.7222 | 2019-11-25 05:20 | 43794.2292 | 0 | 0 | 0 | 12.3 | 90.3 | 0.7 | 1.6 | 332.3 | 0.1 | 922.8 | 0 | 0
328.7292 | 2019-11-25 05:30 | 43794.2361 | 0 | 0 | 0 | 12.3 | 89.7 | 0.5 | 1.4 | 332.3 | 0 | 923 | 0 | 0
328.7361 | 2019-11-25 05:40 | 43794.2431 | 0 | 0 | 0 | 11.9 | 90.5 | 0.4 | 1.1 | 332.3 | 0 | 923.1 | 0 | 0
328.7431 | 2019-11-25 05:50 | 43794.25 | 0 | 0 | 0 | 11.8 | 91.4 | 0.8 | 1.4 | 332.3 | 0 | 923 | 0 | 0
328.75 | 2019-11-25 06:00 | 43794.2569 | 0 | 0 | 0 | 11.7 | 91.2 | 1.1 | 1.6 | 332.4 | 0.1 | 922.8 | 0 | 0
328.7569 | 2019-11-25 06:10 | 43794.2639 | 0 | 0 | 0 | 11.5 | 92.2 | 1.1 | 1.6 | 332.4 | 0.1 | 922.6 | 0 | 0
328.7639 | 2019-11-25 06:20 | 43794.2708 | 0 | 0 | 0 | 11.7 | 92.1 | 0.7 | 1.6 | 332.3 | 0.1 | 922.4 | 0 | 0
328.7708 | 2019-11-25 06:30 | 43794.2778 | 0 | 0 | 0 | 11.8 | 91.4 | 0.9 | 1.6 | 332.3 | 0.1 | 922.5 | 0 | 0
328.7778 | 2019-11-25 06:40 | 43794.2847 | 0 | 0 | 0 | 11.7 | 91.4 | 0.2 | 1.1 | 332.3 | 0 | 922.6 | 0 | 0
328.7847 | 2019-11-25 06:50 | 43794.2917 | 1.7 | 1.7 | 2.4 | 11.6 | 92.1 | 1.4 | 2.4 | 321.3 | 12.2 | 922.6 | 52.9053 | 0
328.7917 | 2019-11-25 07:00 | 43794.2986 | 10.8 | 9.6 | 11.9 | 12 | 91 | 1.4 | 2.6 | 294 | 5.2 | 922.9 | 34.8012 | 0
328.7986 | 2019-11-25 07:10 | 43794.3056 | 24.4 | 23 | 23.6 | 11.8 | 90.9 | 1.4 | 2.9 | 321.4 | 90.2 | 923.3 | 12.259 | 0
328.8056 | 2019-11-25 07:20 | 43794.3125 | 41.2 | 69.1 | 34.6 | 11.4 | 92.8 | 1 | 2.1 | 60.4 | 0.3 | 923.6 | 6.4793 | 0
328.8125 | 2019-11-25 07:30 | 43794.3194 | 56.6 | 99.4 | 42.7 | 11.6 | 92.6 | 0.3 | 2.1 | 52.2 | 3.8 | 924.1 | -2.7969 | 0
328.8194 | 2019-11-25 07:40 | 43794.3264 | 78.9 | 145.4 | 52.8 | 12.2 | 91.6 | 1.2 | 2.4 | 164.7 | 77.6 | 924.9 | -11.6908 | 0
328.8264 | 2019-11-25 07:50 | 43794.3333 | 106.1 | 211.8 | 62.9 | 12.7 | 89.5 | 2.3 | 2.6 | 218.8 | 1.8 | 926.4 | -8.9633 | 0
328.8333 | 2019-11-25 08:00 | 43794.3403 | 151.3 | 283.6 | 82.6 | 13.2 | 87.9 | 0.6 | 2.1 | 229.3 | 0 | 928.2 | -22.3619 | 0
328.8403 | 2019-11-25 08:10 | 43794.3472 | 193.2 | 339.3 | 99.6 | 13.9 | 85.5 | 1.3 | 2.4 | 218.5 | 7.7 | 930.8 | -31.201 | 0
328.8472 | 2019-11-25 08:20 | 43794.3542 | 210.9 | 360.1 | 100.8 | 14.1 | 84.3 | 1 | 1.9 | 214.9 | 8 | 933.7 | -33.2539 | 0
328.8542 | 2019-11-25 08:30 | 43794.3611 | 233.1 | 385.7 | 102.8 | 14.9 | 81.9 | 0 | 1.1 | 229.6 | 0 | 936.6 | -39.7223 | 0
328.8611 | 2019-11-25 08:40 | 43794.3681 | 253.6 | 410.1 | 104.3 | 15.1 | 80 | 0.8 | 1.6 | 229.5 | 0.1 | 939.6 | -39.966 | 0
328.8681 | 2019-11-25 08:50 | 43794.375 | 275.3 | 421.2 | 112.1 | 15.1 | 79.7 | 1.2 | 1.9 | 242.1 | 19.8 | 942.2 | -36.9916 | 0
328.875 | 2019-11-25 09:00 | 43794.3819 | 309.8 | 424.8 | 134.9 | 14.9 | 80.2 | 1.2 | 2.4 | 248.3 | 20.6 | 944.3 | -35.9529 | 0
328.8819 | 2019-11-25 09:10 | 43794.3889 | 326.5 | 449.4 | 129.5 | 15.2 | 79.8 | 1.3 | 2.4 | 213.9 | 16.2 | 946.4 | -40.7456 | 0
328.8889 | 2019-11-25 09:20 | 43794.3958 | 364.4 | 525.2 | 122.5 | 15.3 | 79 | 1.6 | 2.6 | 206.3 | 5.8 | 948.4 | -46.5101 | 0
328.8958 | 2019-11-25 09:30 | 43794.4028 | 379.1 | 524.3 | 126.8 | 15.5 | 78.1 | 1.4 | 2.1 | 241.1 | 27.2 | 949.9 | -45.047 | 0
328.9028 | 2019-11-25 09:40 | 43794.4097 | 384.7 | 495.9 | 134.4 | 16.2 | 76.5 | 1.1 | 1.9 | 195.4 | 11.2 | 951.5 | -45.9329 | 0
328.9097 | 2019-11-25 09:50 | 43794.4167 | 429.3 | 539.1 | 147.4 | 16.6 | 74.6 | 0.7 | 1.9 | 224.8 | 27.8 | 953.4 | -48.7854 | 0
328.9167 | 2019-11-25 10:00 | 43794.4236 | 409.4 | 474.9 | 150.5 | 17.3 | 72.6 | 0.4 | 1.6 | 175.2 | 3.9 | 955.5 | -47.2879 | 0
328.9236 | 2019-11-25 10:10 | 43794.4306 | 380 | 401.1 | 154.6 | 17.5 | 71.5 | 0.9 | 1.9 | 181.3 | 0 | 957.8 | -40.1944 | 0
328.9306 | 2019-11-25 10:20 | 43794.4375 | 411.3 | 436.3 | 159.3 | 17.5 | 71.3 | 0.9 | 2.1 | 183.1 | 2.3 | 959.4 | -44.2488 | 0
328.9375 | 2019-11-25 10:30 | 43794.4444 | 459.1 | 503.1 | 161.6 | 17.9 | 70.6 | 0.9 | 1.9 | 178.4 | 11.4 | 960.6 | -51.252 | 0
328.9444 | 2019-11-25 10:40 | 43794.4514 | 480.8 | 528.8 | 162 | 18 | 70.7 | 1.3 | 2.4 | 149.4 | 11.6 | 961.9 | -53.4467 | 0
328.9514 | 2019-11-25 10:50 | 43794.4583 | 430.3 | 450.6 | 153.6 | 18 | 70.8 | 1.2 | 2.6 | 162.8 | 18.9 | 963.1 | -46.1737 | 0
328.9583 | 2019-11-25 11:00 | 43794.4653 | 444.3 | 459.7 | 158.2 | 18.1 | 70.8 | 1.7 | 2.9 | 167.1 | 17.2 | 963.5 | -46.6506 | 0
328.9653 | 2019-11-25 11:10 | 43794.4722 | 474.6 | 490 | 166 | 18.4 | 69.2 | 1.2 | 2.9 | 234.3 | 30.3 | 963.7 | -49.8811 | 0
328.9722 | 2019-11-25 11:20 | 43794.4792 | 513.6 | 543.4 | 169.1 | 18.3 | 68.5 | 1.2 | 2.6 | 240.8 | 25.4 | 963.6 | -53.9296 | 0
328.9792 | 2019-11-25 11:30 | 43794.4861 | 519.4 | 552.2 | 167.3 | 18.5 | 67.1 | 1.7 | 3.1 | 263.5 | 19 | 963.3 | -54.4594 | 0
328.9861 | 2019-11-25 11:40 | 43794.4931 | 517.4 | 544.7 | 168.8 | 18.7 | 67 | 1.7 | 3.1 | 259.8 | 27.4 | 963 | -53.678 | 0
328.9931 | 2019-11-25 11:50 | 43794.5 | 534 | 581.5 | 160.6 | 19.3 | 64 | 1.4 | 2.9 | 223.2 | 28.2 | 963 | -58.6741 | 0
329 | 2019-11-25 12:00 | 43794.5069 | 533 | 584.2 | 158.1 | 19.7 | 61.6 | 1.7 | 3.1 | 264.9 | 36.2 | 963.6 | -59.4019 | 0
329.0069 | 2019-11-25 12:10 | 43794.5139 | 540.6 | 609.3 | 151.5 | 19.6 | 60.6 | 2.2 | 3.4 | 245.8 | 26.1 | 963.8 | -61.2747 | 0
329.0139 | 2019-11-25 12:20 | 43794.5208 | 550.1 | 635.8 | 146 | 20.1 | 58.2 | 2 | 3.6 | 232.1 | 23.4 | 963.7 | -65.1309 | 0
329.0208 | 2019-11-25 12:30 | 43794.5278 | 539.1 | 628.8 | 142.9 | 19.9 | 57.5 | 2 | 3.6 | 253.2 | 12.8 | 963.8 | -64.6783 | 0
329.0278 | 2019-11-25 12:40 | 43794.5347 | 526.9 | 627.1 | 136.8 | 20.1 | 56.1 | 2.4 | 4.1 | 226.4 | 26.8 | 963.9 | -63.7474 | 0
329.0347 | 2019-11-25 12:50 | 43794.5417 | 524.4 | 637.4 | 133.8 | 20.1 | 55.7 | 2.8 | 4.4 | 255.1 | 17.2 | 963.9 | -64.398 | 0
329.0417 | 2019-11-25 13:00 | 43794.5486 | 512 | 629.1 | 132.6 | 20.1 | 55.5 | 2.1 | 3.6 | 250.4 | 21.6 | 963.7 | -64.4472 | 0
329.0486 | 2019-11-25 13:10 | 43794.5556 | 492.6 | 608.6 | 133.3 | 20.2 | 55.1 | 2.2 | 3.9 | 250.9 | 22.5 | 963.8 | -61.6054 | 0
329.0556 | 2019-11-25 13:20 | 43794.5625 | 473.8 | 580.6 | 139.1 | 20.2 | 57.1 | 2.7 | 3.9 | 266.3 | 18 | 964 | -58.4136 | 0
329.0625 | 2019-11-25 13:30 | 43794.5694 | 446.1 | 551.4 | 136.9 | 20.5 | 56.9 | 2.1 | 4.1 | 233.6 | 17.9 | 964.3 | -54.7779 | 0
329.0694 | 2019-11-25 13:40 | 43794.5764 | 446.3 | 572.5 | 134.5 | 20.7 | 56.7 | 2 | 3.1 | 236.5 | 22.9 | 965.1 | -57.3393 | 0
329.0764 | 2019-11-25 13:50 | 43794.5833 | 427.8 | 563.6 | 130.9 | 20.9 | 55.6 | 2 | 3.4 | 255.7 | 17.1 | 966.1 | -56.6192 | 0
329.0833 | 2019-11-25 14:00 | 43794.5903 | 398.5 | 512.4 | 138.5 | 20.8 | 54.8 | 2.1 | 3.9 | 252.6 | 19.9 | 967 | -51.4965 | 0
329.0903 | 2019-11-25 14:10 | 43794.5972 | 349.8 | 427.5 | 142 | 20.9 | 53.7 | 2.2 | 3.6 | 267.2 | 19.1 | 967.6 | -42.4151 | 0
329.0972 | 2019-11-25 14:20 | 43794.6042 | 374 | 517.2 | 134 | 20.7 | 54 | 2.4 | 4.1 | 260.1 | 18.9 | 968.1 | -51.3464 | 0
329.1042 | 2019-11-25 14:30 | 43794.6111 | 342.7 | 491.3 | 126.4 | 20.7 | 54.3 | 2.7 | 3.9 | 262.6 | 19.5 | 968.4 | -48.2622 | 0
329.1111 | 2019-11-25 14:40 | 43794.6181 | 242.3 | 308.2 | 113.9 | 20.6 | 54.8 | 1.8 | 4.1 | 255.2 | 10.8 | 968.4 | -31.0305 | 0
329.1181 | 2019-11-25 14:50 | 43794.625 | 219.5 | 221.2 | 134.4 | 20.4 | 55.6 | 2.1 | 4.1 | 252.7 | 18.1 | 967.8 | -18.4898 | 0
329.125 | 2019-11-25 15:00 | 43794.6319 | 300 | 393.4 | 157.2 | 20.4 | 55.3 | 2.6 | 3.6 | 244.7 | 15.3 | 967.3 | -38.6172 | 0
329.1319 | 2019-11-25 15:10 | 43794.6389 | 215.4 | 253.8 | 129.8 | 20.6 | 54.5 | 2.4 | 4.4 | 248.4 | 20.3 | 967.3 | -26.8064 | 0
329.1389 | 2019-11-25 15:20 | 43794.6458 | 151.4 | 159.1 | 103.6 | 20.2 | 54.3 | 2.4 | 4.1 | 258.5 | 17.1 | 966.6 | -12.4542 | 0
329.1458 | 2019-11-25 15:30 | 43794.6528 | 188.7 | 282.9 | 111.1 | 20.1 | 54.8 | 2.4 | 3.9 | 255.3 | 16.2 | 965.6 | -25.8671 | 0
329.1528 | 2019-11-25 15:40 | 43794.6597 | 168.2 | 318.4 | 90.6 | 20 | 54.3 | 2.5 | 3.9 | 274.5 | 16.4 | 965.1 | -29.2801 | 0
329.1597 | 2019-11-25 15:50 | 43794.6667 | 131.2 | 281.4 | 72.5 | 20.1 | 54.3 | 2.3 | 3.4 | 276.3 | 16.4 | 964.7 | -20.6972 | 0
329.1667 | 2019-11-25 16:00 | 43794.6736 | 104.7 | 236.5 | 63.9 | 19.8 | 54.5 | 2.4 | 4.4 | 272.3 | 20 | 964.1 | -11.1586 | 0
329.1736 | 2019-11-25 16:10 | 43794.6806 | 69.6 | 135 | 51 | 19.4 | 55.6 | 2.5 | 4.1 | 270.2 | 15.5 | 963.1 | -3.2011 | 0
329.1806 | 2019-11-25 16:20 | 43794.6875 | 53.6 | 107.5 | 42.3 | 19.1 | 57.1 | 2.2 | 3.9 | 257.1 | 15.1 | 961.4 | -1.1994 | 0
329.1875 | 2019-11-25 16:30 | 43794.6944 | 30.1 | 26.3 | 29.2 | 18.8 | 58.5 | 2.3 | 3.9 | 257.5 | 16.8 | 959.5 | 13.9793 | 0
329.1944 | 2019-11-25 16:40 | 43794.7014 | 12.1 | 7.1 | 12.9 | 18.5 | 60.4 | 2.5 | 3.9 | 261.6 | 14.5 | 957.3 | 26.0347 | 0
329.2014 | 2019-11-25 16:50 | 43794.7083 | 0 | 0 | 1.5 | 18.2 | 62.5 | 2 | 3.1 | 268.2 | 17.9 | 955.1 | 100 | 0
329.2083 | 2019-11-25 17:00 | 43794.7153 | 0 | 0 | 0 | 17.9 | 63.7 | 1.9 | 3.1 | 273.6 | 10.7 | 953 | 0 | 0
329.2153 | 2019-11-25 17:10 | 43794.7222 | 0 | 0 | 0 | 17.6 | 64 | 2.3 | 3.4 | 272.6 | 13.5 | 950.7 | 0 | 0
329.2222 | 2019-11-25 17:20 | 43794.7292 | 0 | 0 | 0 | 17.6 | 65.3 | 2.2 | 3.1 | 267.6 | 12.1 | 949.4 | 0 | 0
329.2292 | 2019-11-25 17:30 | 43794.7361 | 0 | 0 | 0 | 17.3 | 66.3 | 2 | 3.1 | 270.2 | 11.5 | 947.9 | 0 | 0
329.2361 | 2019-11-25 17:40 | 43794.7431 | 0 | 0 | 0 | 17.1 | 66.8 | 1.9 | 3.1 | 278.7 | 13.8 | 946.6 | 0 | 0
329.2431 | 2019-11-25 17:50 | 43794.75 | 0 | 0 | 0 | 17 | 65.7 | 2.4 | 3.6 | 288.8 | 12.3 | 945.4 | 0 | 0
329.25 | 2019-11-25 18:00 | 43794.7569 | 0 | 0 | 0 | 17 | 64.3 | 2.5 | 3.6 | 278.9 | 12.2 | 944.3 | 0 | 0
329.2569 | 2019-11-25 18:10 | 43794.7639 | 0 | 0 | 0 | 16.9 | 63.7 | 2.1 | 3.1 | 278.2 | 10.7 | 943.5 | 0 | 0
329.2639 | 2019-11-25 18:20 | 43794.7708 | 0 | 0 | 0 | 16.8 | 63.6 | 1.6 | 3.1 | 278.6 | 6.3 | 942.8 | 0 | 0
329.2708 | 2019-11-25 18:30 | 43794.7778 | 0 | 0 | 0 | 16.5 | 64.7 | 1 | 2.1 | 268.5 | 8.4 | 942 | 0 | 0
329.2778 | 2019-11-25 18:40 | 43794.7847 | 0 | 0 | 0 | 16.4 | 65.2 | 1.4 | 1.9 | 246 | 9.2 | 941.3 | 0 | 0
329.2847 | 2019-11-25 18:50 | 43794.7917 | 0 | 0 | 0 | 16.1 | 66.8 | 1.6 | 2.4 | 242.4 | 15.8 | 940.5 | 0 | 0
329.2917 | 2019-11-25 19:00 | 43794.7986 | 0 | 0 | 0 | 15.9 | 67.3 | 0.6 | 1.6 | 268.3 | 0 | 939.7 | 0 | 0
329.2986 | 2019-11-25 19:10 | 43794.8056 | 0 | 0 | 0 | 15.1 | 71.3 | 0.5 | 1.6 | 19.1 | 23.1 | 938.8 | 0 | 0
329.3056 | 2019-11-25 19:20 | 43794.8125 | 0 | 0 | 0 | 14.8 | 72.5 | 0.9 | 1.6 | 27.3 | 0.1 | 937.9 | 0 | 0
329.3125 | 2019-11-25 19:30 | 43794.8194 | 0 | 0 | 0 | 14.8 | 72.9 | 0.6 | 1.4 | 27.3 | 0.1 | 937.1 | 0 | 0
329.3194 | 2019-11-25 19:40 | 43794.8264 | 0 | 0 | 0 | 14.2 | 74.9 | 0.2 | 1.1 | 27.3 | 0 | 936.2 | 0 | 0
329.3264 | 2019-11-25 19:50 | 43794.8333 | 0 | 0 | 0 | 14 | 76.3 | 0.9 | 1.9 | 27.2 | 0.1 | 935.3 | 0 | 0
329.3333 | 2019-11-25 20:00 | 43794.8403 | 0 | 0 | 0 | 14.1 | 77.5 | 1.5 | 2.6 | 21.3 | 5.1 | 934.5 | 0 | 0
329.3403 | 2019-11-25 20:10 | 43794.8472 | 0 | 0 | 0 | 14.1 | 81.3 | 1.4 | 2.4 | 18.8 | 4.9 | 933.7 | 0 | 0
329.3472 | 2019-11-25 20:20 | 43794.8542 | 0 | 0 | 0 | 13.9 | 83.4 | 1.2 | 2.4 | 17.5 | 2.8 | 933 | 0 | 0
329.3542 | 2019-11-25 20:30 | 43794.8611 | 0 | 0 | 0 | 13.8 | 85.3 | 1.6 | 2.6 | 22 | 5.5 | 932.2 | 0 | 0
329.3611 | 2019-11-25 20:40 | 43794.8681 | 0 | 0 | 0 | 13.7 | 86.5 | 1.2 | 2.1 | 25.3 | 3.1 | 931.6 | 0 | 0
329.3681 | 2019-11-25 20:50 | 43794.875 | 0 | 0 | 0 | 13.6 | 87.5 | 1.6 | 2.6 | 32.9 | 7.4 | 931 | 0 | 0
329.375 | 2019-11-25 21:00 | 43794.8819 | 0 | 0 | 0 | 13.5 | 87.9 | 0.8 | 2.4 | 46.7 | 6.9 | 930.5 | 0 | 0
329.3819 | 2019-11-25 21:10 | 43794.8889 | 0 | 0 | 0 | 13.4 | 88.4 | 0.9 | 2.1 | 35.7 | 10.4 | 930.2 | 0 | 0
329.3889 | 2019-11-25 21:20 | 43794.8958 | 0 | 0 | 0 | 13.4 | 88.6 | 1.2 | 2.1 | 30.6 | 7.2 | 930.1 | 0 | 0
329.3958 | 2019-11-25 21:30 | 43794.9028 | 0 | 0 | 0 | 13.6 | 87.5 | 1.4 | 2.4 | 28.8 | 4.2 | 930.4 | 0 | 0
329.4028 | 2019-11-25 21:40 | 43794.9097 | 0 | 0 | 0 | 13.6 | 86.9 | 1.7 | 2.4 | 24.8 | 4.6 | 930.6 | 0 | 0
329.4097 | 2019-11-25 21:50 | 43794.9167 | 0 | 0 | 0 | 13.8 | 85.4 | 1.6 | 2.6 | 20.7 | 7.8 | 930.6 | 0 | 0
329.4167 | 2019-11-25 22:00 | 43794.9236 | 0 | 0 | 0 | 13.9 | 84.6 | 1.3 | 2.9 | 26.1 | 6.9 | 930.6 | 0 | 0
329.4236 | 2019-11-25 22:10 | 43794.9306 | 0 | 0 | 0 | 13.8 | 84.3 | 1.4 | 2.4 | 20.6 | 9.6 | 930.7 | 0 | 0
329.4306 | 2019-11-25 22:20 | 43794.9375 | 0 | 0 | 0 | 13.9 | 82.7 | 1.7 | 2.9 | 34.5 | 17 | 930.8 | 0 | 0
329.4375 | 2019-11-25 22:30 | 43794.9444 | 0 | 0 | 0 | 13.9 | 81.7 | 0.8 | 2.9 | 37.6 | 3.5 | 930.8 | 0 | 0
329.4444 | 2019-11-25 22:40 | 43794.9514 | 0 | 0 | 0 | 13.8 | 81.8 | 0.9 | 1.9 | 37.8 | 0.8 | 930.9 | 0 | 0
329.4514 | 2019-11-25 22:50 | 43794.9583 | 0 | 0 | 0 | 13.6 | 82.3 | 1.1 | 2.4 | 43.5 | 7.7 | 930.6 | 0 | 0
329.4583 | 2019-11-25 23:00 | 43794.9653 | 0 | 0 | 0 | 13.4 | 83 | 1.2 | 1.9 | 39 | 5.7 | 930.1 | 0 | 0
329.4653 | 2019-11-25 23:10 | 43794.9722 | 0 | 0 | 0 | 13.4 | 82.1 | 0.8 | 1.9 | 36.9 | 0.1 | 929.7 | 0 | 0
329.4722 | 2019-11-25 23:20 | 43794.9792 | 0 | 0 | 0 | 13.2 | 83.3 | 0.3 | 1.1 | 37 | 0 | 929.5 | 0 | 0
329.4792 | 2019-11-25 23:30 | 43794.9861 | 0 | 0 | 0 | 12.9 | 84.3 | 0.2 | 1.1 | 37 | 0 | 929.2 | 0 | 0
329.4861 | 2019-11-25 23:40 | 43794.9931 | 0 | 0 | 0 | 12.8 | 84.8 | 0 | 0.7 | 37 | 0 | 928.9 | 0 | 0
329.4931 | 2019-11-25 23:50 | 43795 | 0 | 0 | 0 | 12.9 | 84.8 | 0.4 | 1.4 | 37 | 0 | 928.8 | 0 | 0
329.5 | 2019-11-26 | 43795.0069 | 0 | 0 | 0 | 12.7 | 85.5 | 0.2 | 1.1 | 37 | 0 | 928.8 | 0 | 0
329.5069 | 2019-11-26 00:10 | 43795.0139 | 0 | 0 | 0 | 12.6 | 86.5 | 0.4 | 1.1 | 37 | 0 | 928.6 | 0 | 0
329.5139 | 2019-11-26 00:20 | 43795.0208 | 0 | 0 | 0 | 12.5 | 87.3 | 0.3 | 1.4 | 37 | 0 | 928.1 | 0 | 0
329.5208 | 2019-11-26 00:30 | 43795.0278 | 0 | 0 | 0 | 12.2 | 88.2 | 0 | 0.4 | 37 | 0 | 927.3 | 0 | 0
329.5278 | 2019-11-26 00:40 | 43795.0347 | 0 | 0 | 0 | 11.9 | 89.3 | 0 | 0 | 0 | 0 | 926.6 | 0 | 0
329.5347 | 2019-11-26 00:50 | 43795.0417 | 0 | 0 | 0 | 11.6 | 90.5 | 0 | 0 | 0 | 0 | 925.8 | 0 | 0
329.5417 | 2019-11-26 01:00 | 43795.0486 | 0 | 0 | 0 | 11.6 | 91.4 | 0 | 0 | 0 | 0 | 925.1 | 0 | 0
329.5486 | 2019-11-26 01:10 | 43795.0556 | 0 | 0 | 0 | 11.5 | 91.4 | 0 | 0.7 | 37 | 0 | 924.5 | 0 | 0
329.5556 | 2019-11-26 01:20 | 43795.0625 | 0 | 0 | 0 | 11.5 | 91.2 | 0.3 | 1.1 | 37 | 0 | 924 | 0 | 0
329.5625 | 2019-11-26 01:30 | 43795.0694 | 0 | 0 | 0 | 11.5 | 91.5 | 0.5 | 1.1 | 23 | 11.5 | 923.4 | 0 | 0
329.5694 | 2019-11-26 01:40 | 43795.0764 | 0 | 0 | 0 | 11.5 | 90.8 | 0.7 | 1.4 | 2.7 | 0.1 | 923.1 | 0 | 0
329.5764 | 2019-11-26 01:50 | 43795.0833 | 0 | 0 | 0 | 11.4 | 91 | 0.6 | 1.1 | 2.7 | 0.1 | 922.7 | 0 | 0
329.5833 | 2019-11-26 02:00 | 43795.0903 | 0 | 0 | 0 | 11.2 | 91.3 | 1.1 | 1.6 | 349.9 | 15.7 | 922.4 | 0 | 0
329.5903 | 2019-11-26 02:10 | 43795.0972 | 0 | 0 | 0 | 11.2 | 91.2 | 1.2 | 1.6 | 332.7 | 0.1 | 922.1 | 0 | 0
329.5972 | 2019-11-26 02:20 | 43795.1042 | 0 | 0 | 0 | 11.2 | 91 | 0.5 | 1.1 | 332.7 | 0.1 | 921.8 | 0 | 0
329.6042 | 2019-11-26 02:30 | 43795.1111 | 0 | 0 | 0 | 11.4 | 90.6 | 0.1 | 0.7 | 332.7 | 0 | 921.6 | 0 | 0
329.6111 | 2019-11-26 02:40 | 43795.1181 | 0 | 0 | 0 | 11.2 | 90.1 | 0.5 | 1.4 | 332.7 | 0 | 921.5 | 0 | 0
329.6181 | 2019-11-26 02:50 | 43795.125 | 0 | 0 | 0 | 11.3 | 90.6 | 0 | 0.7 | 332.7 | 0 | 921.3 | 0 | 0
329.625 | 2019-11-26 03:00 | 43795.1319 | 0 | 0 | 0 | 11.3 | 90 | 0 | 0 | 0 | 0 | 921.1 | 0 | 0
329.6319 | 2019-11-26 03:10 | 43795.1389 | 0 | 0 | 0 | 11.1 | 90.5 | 0 | 0 | 0 | 0 | 921 | 0 | 0
329.6389 | 2019-11-26 03:20 | 43795.1458 | 0 | 0 | 0 | 10.7 | 91.5 | 0.1 | 1.1 | 332.7 | 0 | 920.7 | 0 | 0
329.6458 | 2019-11-26 03:30 | 43795.1528 | 0 | 0 | 0 | 10.7 | 92.4 | 0.1 | 1.1 | 332.7 | 0 | 920.4 | 0 | 0
329.6528 | 2019-11-26 03:40 | 43795.1597 | 0 | 0 | 0 | 10.7 | 92.1 | 0.5 | 1.1 | 332.7 | 0.1 | 920.2 | 0 | 0
329.6597 | 2019-11-26 03:50 | 43795.1667 | 0 | 0 | 0 | 10.7 | 92.1 | 0.9 | 1.6 | 332.7 | 0.1 | 920.2 | 0 | 0
329.6667 | 2019-11-26 04:00 | 43795.1736 | 0 | 0 | 0 | 10.9 | 92.1 | 0.2 | 1.1 | 332.7 | 0 | 920.2 | 0 | 0
329.6736 | 2019-11-26 04:10 | 43795.1806 | 0 | 0 | 0 | 11 | 91.5 | 0.7 | 1.9 | 332.7 | 0.1 | 920.2 | 0 | 0
329.6806 | 2019-11-26 04:20 | 43795.1875 | 0 | 0 | 0 | 10.6 | 91.7 | 1.3 | 2.6 | 101.8 | 88.3 | 920 | 0 | 0
329.6875 | 2019-11-26 04:30 | 43795.1944 | 0 | 0 | 0 | 10.6 | 92.1 | 1.1 | 2.6 | 93.2 | 30.2 | 919.7 | 0 | 0
329.6944 | 2019-11-26 04:40 | 43795.2014 | 0 | 0 | 0 | 10.5 | 91.9 | 1.2 | 1.9 | 19.1 | 51.9 | 919.4 | 0 | 0
329.7014 | 2019-11-26 04:50 | 43795.2083 | 0 | 0 | 0 | 10.3 | 92.8 | 0.8 | 2.1 | 210.8 | 43.4 | 919 | 0 | 0
329.7083 | 2019-11-26 05:00 | 43795.2153 | 0 | 0 | 0 | 10.3 | 92.3 | 1.6 | 2.1 | 280.1 | 33.3 | 918.8 | 0 | 0
329.7153 | 2019-11-26 05:10 | 43795.2222 | 0 | 0 | 0 | 11 | 91 | 0.7 | 2.1 | 308.3 | 1.8 | 918.8 | 0 | 0
329.7222 | 2019-11-26 05:20 | 43795.2292 | 0 | 0 | 0 | 10.6 | 90.7 | 0.3 | 1.4 | 309.9 | 0 | 918.9 | 0 | 0
329.7292 | 2019-11-26 05:30 | 43795.2361 | 0 | 0 | 0 | 10.3 | 92.4 | 0.4 | 1.1 | 309.9 | 0 | 918.8 | 0 | 0
329.7361 | 2019-11-26 05:40 | 43795.2431 | 0 | 0 | 0 | 10.3 | 92.3 | 1.1 | 1.4 | 309.9 | 0.1 | 918.6 | 0 | 0
329.7431 | 2019-11-26 05:50 | 43795.25 | 0 | 0 | 0 | 10.3 | 91.8 | 0.9 | 1.6 | 309.9 | 0.1 | 918.5 | 0 | 0
329.75 | 2019-11-26 06:00 | 43795.2569 | 0 | 0 | 0 | 10.7 | 90.7 | 0.7 | 1.4 | 309.9 | 0.1 | 918.6 | 0 | 0
329.7569 | 2019-11-26 06:10 | 43795.2639 | 0 | 0 | 0 | 11.2 | 87.4 | 1.2 | 1.9 | 311.1 | 0.7 | 919 | 0 | 0
329.7639 | 2019-11-26 06:20 | 43795.2708 | 0 | 0 | 0 | 11 | 87.3 | 0.6 | 1.1 | 311.6 | 0.1 | 919.5 | 0 | 0
329.7708 | 2019-11-26 06:30 | 43795.2778 | 0 | 0 | 0 | 10.8 | 88.1 | 0.5 | 1.4 | 311.6 | 0 | 919.5 | 0 | 0
329.7778 | 2019-11-26 06:40 | 43795.2847 | 0 | 0 | 0 | 10.8 | 87.5 | 0.1 | 1.1 | 311.6 | 0 | 919.5 | 0 | 0
329.7847 | 2019-11-26 06:50 | 43795.2917 | 2.5 | 0 | 3 | 10.6 | 88.6 | 0.7 | 1.4 | 329.6 | 25 | 919.7 | 45.4109 | 0
329.7917 | 2019-11-26 07:00 | 43795.2986 | 11.5 | 8.1 | 11.7 | 10.5 | 89.3 | 0.4 | 1.1 | 42.5 | 0.2 | 919.8 | 13.004 | 0
329.7986 | 2019-11-26 07:10 | 43795.3056 | 35.1 | 26.2 | 33.7 | 10.5 | 89.6 | 0.1 | 1.1 | 42.6 | 0.1 | 920.1 | 6.6215 | 0
329.8056 | 2019-11-26 07:20 | 43795.3125 | 60.1 | 46.1 | 55.1 | 10.6 | 89.4 | 0 | 0 | 0 | 0 | 920.9 | -2.7497 | 0
329.8125 | 2019-11-26 07:30 | 43795.3194 | 75.4 | 54 | 68.4 | 11.1 | 88.8 | 0.2 | 0.7 | 43.1 | 0.1 | 922 | 1.3405 | 0
329.8194 | 2019-11-26 07:40 | 43795.3264 | 85 | 66.2 | 74.9 | 11.4 | 87.9 | 0 | 0.7 | 43.2 | 0.1 | 923.3 | 4.2504 | 0
329.8264 | 2019-11-26 07:50 | 43795.3333 | 96.6 | 54.2 | 86.7 | 11.8 | 86.7 | 0.4 | 1.1 | 43.3 | 0.1 | 924.6 | 2.7851 | 0
329.8333 | 2019-11-26 08:00 | 43795.3403 | 123.6 | 60.3 | 110.3 | 12.3 | 85.2 | 0.6 | 1.6 | 43.5 | 0.2 | 926.1 | 0.2237 | 0
329.8403 | 2019-11-26 08:10 | 43795.3472 | 151.4 | 94.1 | 126.9 | 12.9 | 83.5 | 0.1 | 1.1 | 43.6 | 0.1 | 927.9 | -4.1108 | 0
329.8472 | 2019-11-26 08:20 | 43795.3542 | 177.7 | 124.2 | 140.4 | 13.6 | 82.8 | 0.1 | 1.1 | 44 | 0.1 | 930.1 | -10.5932 | 0
329.8542 | 2019-11-26 08:30 | 43795.3611 | 201.8 | 130.7 | 159 | 13.9 | 80.6 | 0.1 | 1.1 | 44.3 | 0.1 | 932.4 | -10.5089 | 0
329.8611 | 2019-11-26 08:40 | 43795.3681 | 265.4 | 192.8 | 196.7 | 14.1 | 79.8 | 0.1 | 0.7 | 44.7 | 0.1 | 934.9 | -16.3083 | 0
329.8681 | 2019-11-26 08:50 | 43795.375 | 281.4 | 188.1 | 209.4 | 14.9 | 77.7 | 0.1 | 1.1 | 45 | 0 | 938 | -15.8723 | 0
329.875 | 2019-11-26 09:00 | 43795.3819 | 281.3 | 173.1 | 211.1 | 15.6 | 75.7 | 0.3 | 1.4 | 27.6 | 8.3 | 941.2 | -13.4022 | 0
329.8819 | 2019-11-26 09:10 | 43795.3889 | 317 | 205.9 | 228.4 | 15.9 | 74.7 | 0.7 | 1.9 | 48.6 | 17.1 | 943.9 | -16.3034 | 0
329.8889 | 2019-11-26 09:20 | 43795.3958 | 283.2 | 184.7 | 200.1 | 15.8 | 74.7 | 1.3 | 2.4 | 34.5 | 9.7 | 946.3 | -13.1868 | 0
329.8958 | 2019-11-26 09:30 | 43795.4028 | 242.6 | 128.6 | 181.8 | 15.4 | 76.4 | 1 | 2.6 | 30.2 | 6.6 | 947.3 | -9.5909 | 0
329.9028 | 2019-11-26 09:40 | 43795.4097 | 312.2 | 204.1 | 210.4 | 15.6 | 75 | 1.2 | 2.6 | 33.1 | 12.7 | 947.6 | -17.7852 | 0
329.9097 | 2019-11-26 09:50 | 43795.4167 | 306.1 | 180.8 | 212.3 | 15.9 | 72.9 | 1.1 | 2.1 | 42.4 | 19.3 | 948.4 | -16.1033 | 0
329.9167 | 2019-11-26 10:00 | 43795.4236 | 376.4 | 235.4 | 249.7 | 16.5 | 71 | 0.8 | 1.9 | 43 | 9.3 | 949.7 | -21.766 | 0
329.9236 | 2019-11-26 10:10 | 43795.4306 | 379.5 | 218.7 | 258.1 | 17 | 68.5 | 0.8 | 1.9 | 34.5 | 7.3 | 951.5 | -20.4316 | 0
329.9306 | 2019-11-26 10:20 | 43795.4375 | 408.8 | 230.4 | 277.6 | 17.3 | 66.6 | 1.1 | 2.4 | 75.5 | 18.4 | 953.5 | -21.2668 | 0
329.9375 | 2019-11-26 10:30 | 43795.4444 | 410.3 | 214.7 | 285.4 | 17.7 | 64.4 | 1.5 | 2.6 | 83.6 | 25.5 | 955.4 | -19.3647 | 0
329.9444 | 2019-11-26 10:40 | 43795.4514 | 381.8 | 159.3 | 287.4 | 18 | 62.2 | 1.1 | 2.6 | 46.7 | 28.4 | 956.9 | -14.0657 | 0
329.9514 | 2019-11-26 10:50 | 43795.4583 | 380.6 | 128.8 | 302.8 | 18 | 62.6 | 1.3 | 2.6 | 92 | 22.4 | 958.2 | -11.6319 | 0
329.9583 | 2019-11-26 11:00 | 43795.4653 | 397 | 119.3 | 323.8 | 18.2 | 61.5 | 1.9 | 3.1 | 96.6 | 12.6 | 959.5 | -10.9332 | 0
329.9653 | 2019-11-26 11:10 | 43795.4722 | 389.1 | 100 | 327.7 | 18.1 | 57.1 | 2.3 | 3.4 | 99.3 | 10.7 | 960.1 | -7.9676 | 0
329.9722 | 2019-11-26 11:20 | 43795.4792 | 372.9 | 82.1 | 322.4 | 18.2 | 54.6 | 2 | 3.6 | 93 | 15.5 | 960.5 | -5.9015 | 0
329.9792 | 2019-11-26 11:30 | 43795.4861 | 343.6 | 59 | 307.2 | 18.5 | 55 | 1.1 | 2.9 | 74 | 20.9 | 960.8 | -4.0246 | 0
329.9861 | 2019-11-26 11:40 | 43795.4931 | 354.1 | 65.4 | 313.5 | 18.5 | 52.6 | 1.7 | 3.1 | 92.9 | 25.6 | 961.3 | -4.6267 | 0
329.9931 | 2019-11-26 11:50 | 43795.5 | 361.7 | 66.7 | 319.9 | 18.5 | 51.1 | 1.2 | 2.6 | 94.8 | 32.1 | 961.7 | -5.3034 | 0
330 | 2019-11-26 12:00 | 43795.5069 | 346.6 | 51.3 | 314.9 | 18.6 | 50.5 | 1.4 | 3.4 | 104.1 | 11.3 | 962.3 | -3.3741 | 0
330.0069 | 2019-11-26 12:10 | 43795.5139 | 350.7 | 58.2 | 314.7 | 18.6 | 48.9 | 1.8 | 2.9 | 119.4 | 20.2 | 962.8 | -4.1276 | 0
330.0139 | 2019-11-26 12:20 | 43795.5208 | 303 | 34.5 | 282.8 | 18.6 | 48.8 | 1.8 | 3.1 | 137.5 | 8.7 | 963.2 | -0.69687 | 0
330.0208 | 2019-11-26 12:30 | 43795.5278 | 279.2 | 18.6 | 269.2 | 18.6 | 48.3 | 1.7 | 2.9 | 135.3 | 10.5 | 963.3 | 1.0182 | 0
330.0278 | 2019-11-26 12:40 | 43795.5347 | 270.8 | 16 | 262.6 | 18.6 | 48 | 1.8 | 2.9 | 133.1 | 12 | 963.4 | 1.4137 | 0
330.0347 | 2019-11-26 12:50 | 43795.5417 | 296.6 | 33 | 277.7 | 18.6 | 48 | 1.6 | 2.6 | 124.7 | 1.5 | 963.3 | -1.1077 | 0
330.0417 | 2019-11-26 13:00 | 43795.5486 | 277.1 | 27.4 | 262 | 18.8 | 47 | 1.3 | 2.1 | 166.4 | 15.2 | 963.4 | -0.32397 | 0
330.0486 | 2019-11-26 13:10 | 43795.5556 | 236 | 5.7 | 234.6 | 18.6 | 47.3 | 1.6 | 2.9 | 161.6 | 6.2 | 963.4 | 3.0772 | 0
330.0556 | 2019-11-26 13:20 | 43795.5625 | 239.3 | 3.4 | 239.5 | 18.5 | 47.6 | 1.5 | 2.6 | 162 | 5.9 | 963 | 3.7835 | 0
330.0625 | 2019-11-26 13:30 | 43795.5694 | 242.1 | 13.8 | 235.9 | 18.7 | 47.3 | 1.2 | 2.6 | 156.4 | 11.2 | 962.6 | 1.5921 | 0
330.0694 | 2019-11-26 13:40 | 43795.5764 | 234.4 | 16.1 | 227.4 | 18.8 | 47.5 | 0.9 | 2.1 | 113.8 | 19.1 | 962.5 | 1.8982 | 0
330.0764 | 2019-11-26 13:50 | 43795.5833 | 215.2 | 11.8 | 210.2 | 18.9 | 46.9 | 0.2 | 1.1 | 89.3 | 0 | 962.6 | 1.3093 | 0
330.0833 | 2019-11-26 14:00 | 43795.5903 | 210.2 | 13.7 | 204.4 | 18.7 | 47.3 | 0.4 | 1.9 | 89.3 | 0 | 962.8 | 1.0652 | 0
330.0903 | 2019-11-26 14:10 | 43795.5972 | 231.9 | 42.5 | 211.5 | 19.2 | 46.3 | 0.3 | 2.1 | 95.4 | 8.7 | 963.1 | -3.8382 | 0
330.0972 | 2019-11-26 14:20 | 43795.6042 | 254 | 64.8 | 225 | 19.4 | 45.8 | 1.2 | 2.1 | 188.7 | 10.7 | 963.6 | -4.2105 | 0
330.1042 | 2019-11-26 14:30 | 43795.6111 | 225.3 | 33.9 | 211.7 | 19.2 | 46.2 | 1.1 | 2.1 | 193.9 | 4.2 | 963.8 | -0.18169 | 0
330.1111 | 2019-11-26 14:40 | 43795.6181 | 168 | 3.4 | 168.1 | 19.1 | 46.7 | 0.5 | 1.6 | 190.4 | 0 | 963.8 | 3.6654 | 0
330.1181 | 2019-11-26 14:50 | 43795.625 | 162.2 | 13.1 | 158.1 | 19.1 | 46.8 | 0.2 | 1.4 | 190.4 | 0 | 963.8 | 1.4961 | 0
330.125 | 2019-11-26 15:00 | 43795.6319 | 177.6 | 29.8 | 167.8 | 19.1 | 46.8 | 0.7 | 2.1 | 196.7 | 3.9 | 963.5 | 0.0032371 | 0
330.1319 | 2019-11-26 15:10 | 43795.6389 | 156 | 20.2 | 150.2 | 19.1 | 46.9 | 0.4 | 1.9 | 211.7 | 5.4 | 963 | 1.0877 | 0
330.1389 | 2019-11-26 15:20 | 43795.6458 | 153.3 | 21.3 | 147.6 | 19 | 47.2 | 0.7 | 1.6 | 221.8 | 0.1 | 962.3 | 0.73043 | 0
330.1458 | 2019-11-26 15:30 | 43795.6528 | 103.7 | 5.7 | 102.7 | 18.9 | 47.9 | 0.3 | 1.4 | 221.8 | 0 | 961.5 | 1.6978 | 0
330.1528 | 2019-11-26 15:40 | 43795.6597 | 92.4 | 4.8 | 91.5 | 18.7 | 49.5 | 0.4 | 1.4 | 258.2 | 7.5 | 960.4 | 0.74228 | 0
330.1597 | 2019-11-26 15:50 | 43795.6667 | 103.4 | 22 | 99.5 | 18.5 | 50.4 | 0.3 | 1.1 | 261.2 | 0 | 959.2 | 1.7904 | 0
330.1667 | 2019-11-26 16:00 | 43795.6736 | 91.7 | 6.2 | 91.3 | 18.6 | 49.5 | 0.7 | 1.6 | 275.4 | 4.7 | 958.4 | 3.7531 | 0
330.1736 | 2019-11-26 16:10 | 43795.6806 | 85 | 18.7 | 83 | 18.4 | 51.6 | 1.2 | 1.9 | 336.9 | 21.7 | 957.6 | 3.7051 | 0
330.1806 | 2019-11-26 16:20 | 43795.6875 | 65.9 | 23.8 | 63.7 | 18.3 | 51 | 0.6 | 1.6 | 332.8 | 10.3 | 956.8 | 2.402 | 0
330.1875 | 2019-11-26 16:30 | 43795.6944 | 50.3 | 11.6 | 49.5 | 18.3 | 50.4 | 0 | 0.7 | 315.9 | 0 | 956 | 0.48501 | 0
330.1944 | 2019-11-26 16:40 | 43795.7014 | 26.9 | 1.1 | 26.6 | 18 | 52.2 | 0.3 | 1.1 | 315.9 | 0 | 955.2 | -6.1704 | 0
330.2014 | 2019-11-26 16:50 | 43795.7083 | 4.8 | 0 | 5 | 17.6 | 54 | 0.9 | 2.6 | 305.9 | 17.3 | 953.9 | 17.3866 | 0
330.2083 | 2019-11-26 17:00 | 43795.7153 | 0 | 0 | 0 | 17.3 | 60.7 | 1.8 | 2.6 | 273.9 | 11.5 | 952.1 | 0 | 0
330.2153 | 2019-11-26 17:10 | 43795.7222 | 0 | 0 | 0 | 16.9 | 63.7 | 1.7 | 2.6 | 269.1 | 9.1 | 950.1 | 0 | 0
330.2222 | 2019-11-26 17:20 | 43795.7292 | 0 | 0 | 0 | 16.6 | 65.8 | 1.3 | 2.6 | 286 | 10.6 | 948.2 | 0 | 0
330.2292 | 2019-11-26 17:30 | 43795.7361 | 0 | 0 | 0 | 16.4 | 67.1 | 1.6 | 2.6 | 274 | 10.2 | 946.6 | 0 | 0
330.2361 | 2019-11-26 17:40 | 43795.7431 | 0 | 0 | 0 | 16.3 | 67.7 | 1.7 | 2.9 | 285.7 | 11.2 | 945.2 | 0 | 0
330.2431 | 2019-11-26 17:50 | 43795.75 | 0 | 0 | 0 | 16.1 | 68.1 | 1 | 2.4 | 268.7 | 7.4 | 944 | 0 | 0
330.25 | 2019-11-26 18:00 | 43795.7569 | 0 | 0 | 0 | 15.9 | 68.8 | 0.8 | 2.1 | 273.4 | 4.4 | 942.9 | 0 | 0
330.2569 | 2019-11-26 18:10 | 43795.7639 | 0 | 0 | 0 | 15.7 | 69.2 | 1.4 | 2.4 | 278.8 | 5 | 941.8 | 0 | 0
330.2639 | 2019-11-26 18:20 | 43795.7708 | 0 | 0 | 0 | 15.6 | 68.8 | 1.5 | 2.4 | 266.3 | 7.6 | 941 | 0 | 0
330.2708 | 2019-11-26 18:30 | 43795.7778 | 0 | 0 | 0 | 15.7 | 68.5 | 1.6 | 2.4 | 256.1 | 2 | 940.3 | 0 | 0
330.2778 | 2019-11-26 18:40 | 43795.7847 | 0 | 0 | 0 | 15.6 | 69.2 | 1.8 | 3.4 | 263.4 | 7.8 | 939.7 | 0 | 0
330.2847 | 2019-11-26 18:50 | 43795.7917 | 0 | 0 | 0 | 15.7 | 68.2 | 2 | 3.4 | 284.3 | 11.5 | 939.2 | 0 | 0
330.2917 | 2019-11-26 19:00 | 43795.7986 | 0 | 0 | 0 | 15.6 | 68.5 | 1.8 | 2.6 | 280.6 | 10.5 | 938.7 | 0 | 0
330.2986 | 2019-11-26 19:10 | 43795.8056 | 0 | 0 | 0 | 15.3 | 69.5 | 1.5 | 2.6 | 276.2 | 7.1 | 938.3 | 0 | 0
330.3056 | 2019-11-26 19:20 | 43795.8125 | 0 | 0 | 0 | 15.3 | 70.1 | 1.6 | 2.6 | 269.7 | 6.4 | 938.3 | 0 | 0
330.3125 | 2019-11-26 19:30 | 43795.8194 | 0 | 0 | 0 | 15.5 | 70.1 | 1.2 | 2.4 | 276.7 | 6.3 | 938.3 | 0 | 0
330.3194 | 2019-11-26 19:40 | 43795.8264 | 0 | 0 | 0 | 15.3 | 72.5 | 1.3 | 2.6 | 287.7 | 4.1 | 938.5 | 0 | 0
330.3264 | 2019-11-26 19:50 | 43795.8333 | 0 | 0 | 0 | 15.2 | 72.9 | 0.6 | 1.9 | 287.6 | 13.7 | 938.5 | 0 | 0
330.3333 | 2019-11-26 20:00 | 43795.8403 | 0 | 0 | 0 | 15.1 | 73.8 | 1.3 | 1.9 | 272.9 | 4.2 | 938.4 | 0 | 0
330.3403 | 2019-11-26 20:10 | 43795.8472 | 0 | 0 | 0 | 14.7 | 75.9 | 0.2 | 1.6 | 273.2 | 0 | 937.6 | 0 | 0
330.3472 | 2019-11-26 20:20 | 43795.8542 | 0 | 0 | 0 | 14 | 80.2 | 1 | 2.6 | 82.8 | 40.2 | 936.9 | 0 | 0
330.3542 | 2019-11-26 20:30 | 43795.8611 | 0 | 0 | 0 | 13.9 | 80 | 0.1 | 1.4 | 68.4 | 0 | 936.2 | 0 | 0
330.3611 | 2019-11-26 20:40 | 43795.8681 | 0 | 0 | 0 | 13.7 | 80.7 | 0 | 0 | 0 | 0 | 935.6 | 0 | 0
330.3681 | 2019-11-26 20:50 | 43795.875 | 0 | 0 | 0 | 13.5 | 81.6 | 0.1 | 0.7 | 68.4 | 0 | 934.8 | 0 | 0
330.375 | 2019-11-26 21:00 | 43795.8819 | 0 | 0 | 0 | 13.3 | 82.1 | 0 | 0 | 0 | 0 | 934.1 | 0 | 0
330.3819 | 2019-11-26 21:10 | 43795.8889 | 0 | 0 | 0 | 13.4 | 81.9 | 0.1 | 0.7 | 68.5 | 0 | 933.4 | 0 | 0
330.3889 | 2019-11-26 21:20 | 43795.8958 | 0 | 0 | 0 | 13.2 | 82.8 | 0 | 0.7 | 68.4 | 0 | 932.7 | 0 | 0
330.3958 | 2019-11-26 21:30 | 43795.9028 | 0 | 0 | 0 | 12.9 | 83.8 | 0 | 0 | 0 | 0 | 931.9 | 0 | 0
330.4028 | 2019-11-26 21:40 | 43795.9097 | 0 | 0 | 0 | 12.7 | 84.5 | 0 | 0.7 | 68.5 | 0 | 931.1 | 0 | 0
330.4097 | 2019-11-26 21:50 | 43795.9167 | 0 | 0 | 0 | 12.9 | 84.5 | 1.2 | 1.6 | 87.4 | 15.4 | 930.3 | 0 | 0
330.4167 | 2019-11-26 22:00 | 43795.9236 | 0 | 0 | 0 | 13.1 | 84.6 | 1 | 2.4 | 151.8 | 35.6 | 929.6 | 0 | 0
330.4236 | 2019-11-26 22:10 | 43795.9306 | 0 | 0 | 0 | 12.8 | 85.9 | 0.6 | 1.6 | 189.3 | 0.1 | 929 | 0 | 0
330.4306 | 2019-11-26 22:20 | 43795.9375 | 0 | 0 | 0 | 12.7 | 86.2 | 0.6 | 1.4 | 189.4 | 0.1 | 928.4 | 0 | 0
330.4375 | 2019-11-26 22:30 | 43795.9444 | 0 | 0 | 0 | 12.4 | 86.9 | 0.1 | 1.1 | 189.4 | 0 | 927.9 | 0 | 0
330.4444 | 2019-11-26 22:40 | 43795.9514 | 0 | 0 | 0 | 12.3 | 87.8 | 0.4 | 1.4 | 189.3 | 0 | 927.4 | 0 | 0
330.4514 | 2019-11-26 22:50 | 43795.9583 | 0 | 0 | 0 | 12.2 | 87.9 | 0.5 | 1.4 | 189.4 | 0.1 | 927 | 0 | 0
330.4583 | 2019-11-26 23:00 | 43795.9653 | 0 | 0 | 0 | 11.8 | 89.2 | 0 | 0.7 | 189.3 | 0 | 926.4 | 0 | 0
330.4653 | 2019-11-26 23:10 | 43795.9722 | 0 | 0 | 0 | 11.8 | 89.9 | 1.3 | 2.6 | 320.2 | 37.8 | 925.9 | 0 | 0
330.4722 | 2019-11-26 23:20 | 43795.9792 | 0 | 0 | 0 | 11.7 | 90.1 | 1.7 | 3.1 | 33 | 37.6 | 925.4 | 0 | 0
330.4792 | 2019-11-26 23:30 | 43795.9861 | 0 | 0 | 0 | 11.5 | 90.4 | 1.5 | 2.1 | 329.9 | 5.1 | 924.9 | 0 | 0
330.4861 | 2019-11-26 23:40 | 43795.9931 | 0 | 0 | 0 | 11.3 | 91 | 1.7 | 2.1 | 355.6 | 32.9 | 924.4 | 0 | 0
330.4931 | 2019-11-26 23:50 | 43796 | 0 | 0 | 0 | 11.1 | 92 | 1.1 | 2.1 | 51.4 | 0.3 | 923.9 | 0 | 0
330.5 | 2019-11-27 | 43796.0069 | 0 | 0 | 0 | 11.2 | 92.3 | 1.3 | 1.9 | 51.4 | 0.4 | 923.6 | 0 | 0
330.5069 | 2019-11-27 00:10 | 43796.0139 | 0 | 0 | 0 | 11.2 | 92.2 | 1.3 | 1.6 | 37.5 | 34.8 | 923.3 | 0 | 0
330.5139 | 2019-11-27 00:20 | 43796.0208 | 0 | 0 | 0 | 11.4 | 91.5 | 1.5 | 1.9 | 322.8 | 3 | 923.1 | 0 | 0
330.5208 | 2019-11-27 00:30 | 43796.0278 | 0 | 0 | 0 | 11.5 | 90.4 | 1.5 | 2.1 | 326.7 | 2.1 | 923 | 0 | 0
330.5278 | 2019-11-27 00:40 | 43796.0347 | 0 | 0 | 0 | 11.1 | 90.6 | 1.3 | 1.9 | 330.1 | 0.1 | 922.8 | 0 | 0
330.5347 | 2019-11-27 00:50 | 43796.0417 | 0 | 0 | 0 | 10.9 | 91.5 | 1.3 | 1.9 | 330.1 | 0.2 | 922.5 | 0 | 0
330.5417 | 2019-11-27 01:00 | 43796.0486 | 0 | 0 | 0 | 10.9 | 91.4 | 1.1 | 1.9 | 330.1 | 0.1 | 922.2 | 0 | 0
330.5486 | 2019-11-27 01:10 | 43796.0556 | 0 | 0 | 0 | 10.9 | 91 | 1 | 1.6 | 329.9 | 0.1 | 921.9 | 0 | 0
330.5556 | 2019-11-27 01:20 | 43796.0625 | 0 | 0 | 0 | 11.1 | 89.9 | 1.1 | 1.9 | 322.4 | 7.4 | 921.8 | 0 | 0
330.5625 | 2019-11-27 01:30 | 43796.0694 | 0 | 0 | 0 | 11.6 | 86.7 | 1.2 | 1.9 | 314.3 | 0.5 | 921.8 | 0 | 0
330.5694 | 2019-11-27 01:40 | 43796.0764 | 0 | 0 | 0 | 11.8 | 84.7 | 0.7 | 1.6 | 314.2 | 0 | 922 | 0 | 0
330.5764 | 2019-11-27 01:50 | 43796.0833 | 0 | 0 | 0 | 11.4 | 85.8 | 0.5 | 1.1 | 314.3 | 0 | 922 | 0 | 0
330.5833 | 2019-11-27 02:00 | 43796.0903 | 0 | 0 | 0 | 11.2 | 86.7 | 0.8 | 1.4 | 314.3 | 0 | 921.9 | 0 | 0
330.5903 | 2019-11-27 02:10 | 43796.0972 | 0 | 0 | 0 | 11.2 | 86.7 | 0.8 | 1.1 | 314.3 | 0 | 922.1 | 0 | 0
330.5972 | 2019-11-27 02:20 | 43796.1042 | 0 | 0 | 0 | 11.3 | 86.2 | 0.9 | 1.4 | 314.3 | 0.1 | 922.6 | 0 | 0
330.6042 | 2019-11-27 02:30 | 43796.1111 | 0 | 0 | 0 | 11.6 | 84.6 | 0.5 | 1.1 | 314.3 | 0.1 | 922.8 | 0 | 0
330.6111 | 2019-11-27 02:40 | 43796.1181 | 0 | 0 | 0 | 11.5 | 84.6 | 0.3 | 1.1 | 314.3 | 0 | 923.1 | 0 | 0
330.6181 | 2019-11-27 02:50 | 43796.125 | 0 | 0 | 0 | 11.5 | 85.1 | 0.2 | 0.7 | 314.3 | 0 | 923.7 | 0 | 0
330.625 | 2019-11-27 03:00 | 43796.1319 | 0 | 0 | 0 | 11.6 | 85.3 | 0.1 | 0.7 | 314.3 | 0 | 924.5 | 0 | 0
330.6319 | 2019-11-27 03:10 | 43796.1389 | 0 | 0 | 0 | 11.3 | 86.7 | 1 | 1.9 | 9 | 32.1 | 924.8 | 0 | 0
330.6389 | 2019-11-27 03:20 | 43796.1458 | 0 | 0 | 0 | 11.2 | 88.1 | 0.5 | 2.1 | 38.5 | 2.4 | 924.6 | 0 | 0
330.6458 | 2019-11-27 03:30 | 43796.1528 | 0 | 0 | 0 | 11.2 | 87.9 | 0.6 | 1.9 | 34.8 | 1.1 | 924.6 | 0 | 0
330.6528 | 2019-11-27 03:40 | 43796.1597 | 0 | 0 | 0 | 11.1 | 87.9 | 0.6 | 1.6 | 29.1 | 1.9 | 924.8 | 0 | 0
330.6597 | 2019-11-27 03:50 | 43796.1667 | 0 | 0 | 0 | 11.1 | 88.7 | 0.8 | 1.6 | 27.5 | 0.1 | 925 | 0 | 0
330.6667 | 2019-11-27 04:00 | 43796.1736 | 0 | 0 | 0 | 11.2 | 89.9 | 1.1 | 1.6 | 15.9 | 9.4 | 925.2 | 0 | 0
330.6736 | 2019-11-27 04:10 | 43796.1806 | 0 | 0 | 0 | 11.3 | 90.8 | 1.3 | 1.6 | 0.8 | 28.4 | 925.3 | 0 | 0
330.6806 | 2019-11-27 04:20 | 43796.1875 | 0 | 0 | 0 | 11.4 | 90.7 | 1.2 | 1.6 | 328.9 | 0.9 | 925.2 | 0 | 0
330.6875 | 2019-11-27 04:30 | 43796.1944 | 0 | 0 | 0 | 11.3 | 90.9 | 0.3 | 1.1 | 329.7 | 0 | 925 | 0 | 0
330.6944 | 2019-11-27 04:40 | 43796.2014 | 0 | 0 | 0 | 11.3 | 90.5 | 0 | 0.7 | 329.7 | 0 | 925 | 0 | 0
330.7014 | 2019-11-27 04:50 | 43796.2083 | 0 | 0 | 0 | 11.1 | 90.6 | 0 | 0 | 0 | 0 | 925 | 0 | 0
330.7083 | 2019-11-27 05:00 | 43796.2153 | 0 | 0 | 0 | 11.1 | 90.7 | 0 | 0 | 0 | 0 | 924.9 | 0 | 0
330.7153 | 2019-11-27 05:10 | 43796.2222 | 0 | 0 | 0 | 11.1 | 90.7 | 0 | 0.7 | 329.7 | 0 | 924.9 | 0 | 0
330.7222 | 2019-11-27 05:20 | 43796.2292 | 0 | 0 | 0 | 11.3 | 90.5 | 0 | 0 | 0 | 0 | 925.1 | 0 | 0
330.7292 | 2019-11-27 05:30 | 43796.2361 | 0 | 0 | 0 | 11.4 | 90.1 | 0 | 0 | 0 | 0 | 925.6 | 0 | 0
330.7361 | 2019-11-27 05:40 | 43796.2431 | 0 | 0 | 0 | 11.5 | 89.8 | 0 | 0 | 0 | 0 | 926 | 0 | 0
330.7431 | 2019-11-27 05:50 | 43796.25 | 0 | 0 | 0 | 11.6 | 88.9 | 0 | 0 | 0 | 0 | 926.3 | 0 | 0
330.75 | 2019-11-27 06:00 | 43796.2569 | 0 | 0 | 0 | 11.6 | 88.5 | 0 | 0.7 | 329.7 | 0 | 926.6 | 0 | 0
330.7569 | 2019-11-27 06:10 | 43796.2639 | 0 | 0 | 0 | 11.6 | 88.5 | 0.4 | 1.1 | 329.7 | 0 | 926.8 | 0 | 0
330.7639 | 2019-11-27 06:20 | 43796.2708 | 0 | 0 | 0 | 11.6 | 88.1 | 0.1 | 1.1 | 329.7 | 0 | 926.9 | 0 | 0
330.7708 | 2019-11-27 06:30 | 43796.2778 | 0 | 0 | 0 | 11.8 | 86.5 | 0 | 0.4 | 329.7 | 0 | 927.2 | 0 | 0
330.7778 | 2019-11-27 06:40 | 43796.2847 | 0 | 0 | 0 | 11.8 | 85.9 | 0 | 0 | 0 | 0 | 927.6 | 0 | 0
330.7847 | 2019-11-27 06:50 | 43796.2917 | 0 | 0 | 0 | 12 | 85.2 | 0 | 0.7 | 329.7 | 0 | 928 | 0 | 0
330.7917 | 2019-11-27 07:00 | 43796.2986 | 0 | 0 | 0.9 | 12 | 85.1 | 0 | 0 | 0 | 0 | 928.3 | 23.7047 | 0
330.7986 | 2019-11-27 07:10 | 43796.3056 | 6.5 | 0 | 7.6 | 12.1 | 84.9 | 0 | 0.4 | 329.5 | 0 | 928.8 | 16.0401 | 0
330.8056 | 2019-11-27 07:20 | 43796.3125 | 13.1 | 0 | 14.6 | 12 | 85.8 | 0 | 1.6 | 329.5 | 0 | 929 | 15.097 | 0
330.8125 | 2019-11-27 07:30 | 43796.3194 | 18.1 | 0 | 18.9 | 12.1 | 85 | 0 | 0 | 0 | 0 | 929.2 | 6.159 | 0
330.8194 | 2019-11-27 07:40 | 43796.3264 | 27.9 | 0 | 28.4 | 12.2 | 85 | 0 | 0 | 0 | 0 | 929.6 | 3.1256 | 0
330.8264 | 2019-11-27 07:50 | 43796.3333 | 36.4 | 0 | 37.7 | 12.2 | 85.6 | 0 | 0.7 | 308.6 | 0 | 930.1 | 6.8616 | 0
330.8333 | 2019-11-27 08:00 | 43796.3403 | 48.7 | 0 | 49.4 | 12.4 | 85 | 0 | 0 | 0 | 0 | 930.5 | 3.2069 | 0
330.8403 | 2019-11-27 08:10 | 43796.3472 | 59.6 | 0 | 60.3 | 12.7 | 83.9 | 0 | 0 | 0 | 0 | 931.2 | 2.8416 | 0
330.8472 | 2019-11-27 08:20 | 43796.3542 | 88.3 | 0.6 | 88.8 | 12.8 | 83.5 | 0 | 1.9 | 203.7 | 0.1 | 931.9 | 2.4276 | 0
330.8542 | 2019-11-27 08:30 | 43796.3611 | 102.9 | 10.9 | 99.9 | 13.2 | 82.5 | 0 | 0 | 0 | 0 | 932.7 | 0.89863 | 0
330.8611 | 2019-11-27 08:40 | 43796.3681 | 98.7 | 1.8 | 98.5 | 13.3 | 81 | 0 | 0 | 0 | 0 | 933.6 | 1.1854 | 0
330.8681 | 2019-11-27 08:50 | 43796.375 | 116.4 | 0.9 | 116.6 | 13.5 | 81.1 | 0 | 0 | 0 | 0 | 934.4 | 1.4717 | 0
330.875 | 2019-11-27 09:00 | 43796.3819 | 126.7 | 2.1 | 126.8 | 13.8 | 80.4 | 0 | 1.9 | 203.7 | 0 | 935.4 | 2.3679 | 0
330.8819 | 2019-11-27 09:10 | 43796.3889 | 146.4 | 15.9 | 140.5 | 14.1 | 78.8 | 0 | 0.7 | 203.7 | 0 | 937 | 0.98601 | 0
330.8889 | 2019-11-27 09:20 | 43796.3958 | 102.4 | 0 | 103.4 | 14.4 | 78.3 | 0.3 | 1.4 | 202.4 | 0.2 | 938.7 | 2.3992 | 0
330.8958 | 2019-11-27 09:30 | 43796.4028 | 108 | 0 | 109.5 | 14.3 | 79 | 0.5 | 1.4 | 202.2 | 0 | 939.7 | 3.4336 | 0
330.9028 | 2019-11-27 09:40 | 43796.4097 | 88.1 | 0 | 89.3 | 14.3 | 78.3 | 0 | 0.7 | 202.2 | 0 | 940.3 | 2.6333 | 0
330.9097 | 2019-11-27 09:50 | 43796.4167 | 77.1 | 0 | 78.6 | 14.3 | 79.7 | 0.9 | 1.9 | 136.1 | 19.2 | 940.5 | 3.1692 | 0
330.9167 | 2019-11-27 10:00 | 43796.4236 | 43.2 | 0 | 44.9 | 14.1 | 82.5 | 1.1 | 2.1 | 110.7 | 7.5 | 940.3 | 3.4721 | 0
330.9236 | 2019-11-27 10:10 | 43796.4306 | 44.1 | 0 | 46.7 | 13.8 | 85 | 1.2 | 2.6 | 87.9 | 6.9 | 939.7 | 5.1522 | 0
330.9306 | 2019-11-27 10:20 | 43796.4375 | 67.7 | 0 | 70.3 | 13.6 | 88.1 | 0.4 | 1.6 | 85 | 9.9 | 938.8 | 5.0162 | 0
330.9375 | 2019-11-27 10:30 | 43796.4444 | 102.5 | 0 | 105.8 | 13.6 | 89.9 | 1.5 | 2.4 | 32.2 | 21.7 | 937.8 | 6.219 | 0
330.9444 | 2019-11-27 10:40 | 43796.4514 | 224.3 | 3.3 | 224.6 | 13.6 | 90.2 | 0.8 | 1.9 | 12.3 | 7.8 | 937 | 3.854 | 0
330.9514 | 2019-11-27 10:50 | 43796.4583 | 317 | 64.2 | 281 | 14.2 | 86.2 | 0.3 | 1.6 | 43.6 | 0.2 | 937.6 | -1.1253 | 0
330.9583 | 2019-11-27 11:00 | 43796.4653 | 335.9 | 35.2 | 317.6 | 14.9 | 83 | 0.6 | 1.9 | 43.9 | 0.3 | 939.3 | 2.4739 | 0
330.9653 | 2019-11-27 11:10 | 43796.4722 | 235.3 | 6 | 234.8 | 15.2 | 81 | 0.2 | 1.6 | 43.6 | 0.1 | 941.3 | 5.1164 | 0
330.9722 | 2019-11-27 11:20 | 43796.4792 | 226.4 | 1.5 | 229.2 | 15.4 | 80.5 | 0.7 | 1.6 | 43.7 | 0.3 | 943 | 6.4032 | 0
330.9792 | 2019-11-27 11:30 | 43796.4861 | 169.4 | 0.8 | 171.9 | 15.4 | 79 | 0.1 | 1.1 | 41.8 | 0.9 | 944.3 | 5.1494 | 0
330.9861 | 2019-11-27 11:40 | 43796.4931 | 132.3 | 0.5 | 133.9 | 15.6 | 78 | 0.1 | 1.1 | 34.9 | 0 | 945.5 | 3.2727 | 0
330.9931 | 2019-11-27 11:50 | 43796.5 | 105.8 | 0 | 106.8 | 15.6 | 79 | 0.1 | 1.4 | 34.9 | 0 | 946.3 | 1.7305 | 0
331 | 2019-11-27 12:00 | 43796.5069 | 72.7 | 0.5 | 74 | 15.5 | 79.4 | 0 | 1.1 | 34.9 | 0 | 946.5 | 2.7523 | 0
331.0069 | 2019-11-27 12:10 | 43796.5139 | 43.4 | 0 | 44.5 | 15.3 | 80.5 | 0.1 | 0.7 | 34.9 | 0 | 946.3 | 1.913 | 0
331.0139 | 2019-11-27 12:20 | 43796.5208 | 44.1 | 0 | 44.8 | 15.3 | 82.1 | 0 | 0.7 | 34.9 | 0 | 946 | 1.2251 | 0
331.0208 | 2019-11-27 12:30 | 43796.5278 | 152.3 | 5.3 | 150.9 | 15.3 | 82.6 | 0.5 | 1.4 | 34.7 | 0.3 | 945.8 | 2.8278 | 0
331.0278 | 2019-11-27 12:40 | 43796.5347 | 196.9 | 0.8 | 198.9 | 15.7 | 81.4 | 0.9 | 2.1 | 31.5 | 8.8 | 946.2 | 4.373 | 0
331.0347 | 2019-11-27 12:50 | 43796.5417 | 213.6 | 1.2 | 215.2 | 16 | 78.9 | 0.3 | 1.6 | 8.5 | 1.1 | 946.9 | 4.0997 | 0
331.0417 | 2019-11-27 13:00 | 43796.5486 | 226.6 | 13.8 | 220.6 | 16 | 77.1 | 0.6 | 1.9 | 10.1 | 1.4 | 947.8 | 2.7372 | 0
331.0486 | 2019-11-27 13:10 | 43796.5556 | 225.9 | 3 | 227.1 | 16 | 77.8 | 1.1 | 2.1 | 16.5 | 8.1 | 948.4 | 5.2576 | 0
331.0556 | 2019-11-27 13:20 | 43796.5625 | 213.2 | 1.3 | 215.5 | 16.3 | 78.2 | 0.5 | 1.6 | 30.1 | 12 | 949.1 | 5.7288 | 0
331.0625 | 2019-11-27 13:30 | 43796.5694 | 215.3 | 1.2 | 217.2 | 16.3 | 75.6 | 0.7 | 1.9 | 64.2 | 5.7 | 949.8 | 4.9568 | 0
331.0694 | 2019-11-27 13:40 | 43796.5764 | 221.3 | 6.9 | 220.1 | 16.5 | 75 | 1 | 2.6 | 50.2 | 16.9 | 950.6 | 4.4552 | 0
331.0764 | 2019-11-27 13:50 | 43796.5833 | 236.7 | 7 | 235.7 | 16.4 | 75.2 | 1.2 | 2.9 | 94.3 | 13.9 | 951 | 4.8931 | 0
331.0833 | 2019-11-27 14:00 | 43796.5903 | 193.2 | 2.4 | 195.3 | 16.5 | 76.7 | 1.7 | 3.4 | 16.1 | 33.2 | 951.3 | 6.994 | 0
331.0903 | 2019-11-27 14:10 | 43796.5972 | 111.6 | 2.1 | 113.4 | 16.2 | 77.1 | 1.2 | 3.1 | 57.4 | 24.1 | 950.8 | 6.2061 | 0
331.0972 | 2019-11-27 14:20 | 43796.6042 | 123.5 | 0 | 126.3 | 16.1 | 77.2 | 1.2 | 2.9 | 57.2 | 24.3 | 950 | 6.6918 | 0
331.1042 | 2019-11-27 14:30 | 43796.6111 | 174.4 | 1.1 | 177.2 | 16.1 | 73.9 | 1.4 | 2.9 | 26.6 | 14.7 | 949.5 | 8.1475 | 0
331.1111 | 2019-11-27 14:40 | 43796.6181 | 133.7 | 2.4 | 135.7 | 16.2 | 73.1 | 1.1 | 3.1 | 37.4 | 18 | 949.3 | 7.7326 | 0
331.1181 | 2019-11-27 14:50 | 43796.625 | 113.7 | 0.8 | 116.4 | 16.1 | 74.3 | 1.3 | 2.4 | 18.7 | 9.3 | 949.1 | 8.4765 | 0
331.125 | 2019-11-27 15:00 | 43796.6319 | 118.1 | 4 | 119.2 | 16.1 | 75.2 | 0.8 | 1.9 | 45.6 | 18.1 | 948.6 | 7.3603 | 0
331.1319 | 2019-11-27 15:10 | 43796.6389 | 74.3 | 0.5 | 75.9 | 16.1 | 75.4 | 0.5 | 2.1 | 57.2 | 14.5 | 948.3 | 5.7982 | 0
331.1389 | 2019-11-27 15:20 | 43796.6458 | 74 | 2.4 | 75.9 | 15.9 | 75.7 | 1.1 | 2.1 | 91.7 | 5.9 | 948 | 9.2918 | 0
331.1458 | 2019-11-27 15:30 | 43796.6528 | 84.2 | 1.5 | 86 | 15.9 | 76 | 0.6 | 1.9 | 35.4 | 6.2 | 947.5 | 8.7432 | 0
331.1528 | 2019-11-27 15:40 | 43796.6597 | 76.4 | 1.6 | 78 | 15.8 | 76.1 | 0.4 | 1.9 | 19.9 | 2.5 | 946.9 | 8.856 | 0
331.1597 | 2019-11-27 15:50 | 43796.6667 | 74.2 | 7.4 | 73.9 | 15.8 | 76.6 | 0.3 | 1.4 | 18.1 | 0 | 946.4 | 5.8354 | 0
331.1667 | 2019-11-27 16:00 | 43796.6736 | 63.5 | 0 | 64.6 | 15.7 | 76.5 | 0.3 | 1.4 | 18.1 | 0 | 946.1 | 6.7773 | 0
331.1736 | 2019-11-27 16:10 | 43796.6806 | 53.9 | 0 | 54.5 | 15.6 | 77.6 | 0.3 | 1.1 | 18.1 | 0 | 945.6 | 4.536 | 0
331.1806 | 2019-11-27 16:20 | 43796.6875 | 36.7 | 0 | 36.7 | 15.5 | 78.1 | 0.2 | 1.1 | 18.1 | 0 | 945 | 0 | 0
331.1875 | 2019-11-27 16:30 | 43796.6944 | 22.7 | 2.2 | 22.1 | 15.2 | 79 | 0 | 0.7 | 18.1 | 0 | 944.3 | -6.25 | 0
331.1944 | 2019-11-27 16:40 | 43796.7014 | 14.3 | 0 | 13.6 | 15 | 79.8 | 0.1 | 0.7 | 18.1 | 0 | 943.5 | -17.3397 | 0
331.2014 | 2019-11-27 16:50 | 43796.7083 | 2 | 0 | 1.5 | 14.7 | 80.4 | 0.3 | 1.4 | 18.1 | 0 | 942.5 | -46.6771 | 0
331.2083 | 2019-11-27 17:00 | 43796.7153 | 0 | 0 | 0 | 14.5 | 81.6 | 0.6 | 1.6 | 18.1 | 0.1 | 941.3 | 0 | 0
331.2153 | 2019-11-27 17:10 | 43796.7222 | 0 | 0 | 0 | 14.2 | 83.3 | 0.7 | 1.4 | 18.1 | 0.1 | 939.9 | 0 | 0
331.2222 | 2019-11-27 17:20 | 43796.7292 | 0 | 0 | 0 | 13.8 | 83.8 | 0.2 | 1.1 | 18.1 | 0 | 938.4 | 0 | 0
331.2292 | 2019-11-27 17:30 | 43796.7361 | 0 | 0 | 0 | 13.8 | 84.1 | 0 | 0 | 0 | 0 | 937.1 | 0 | 0
331.2361 | 2019-11-27 17:40 | 43796.7431 | 0 | 0 | 0 | 13.6 | 85 | 0 | 0 | 0 | 0 | 936 | 0 | 0
331.2431 | 2019-11-27 17:50 | 43796.75 | 0 | 0 | 0 | 13.1 | 86.2 | 0 | 0 | 0 | 0 | 934.8 | 0 | 0
331.25 | 2019-11-27 18:00 | 43796.7569 | 0 | 0 | 0 | 12.9 | 86.7 | 0.6 | 1.6 | 36.4 | 16.5 | 933.7 | 0 | 0
331.2569 | 2019-11-27 18:10 | 43796.7639 | 0 | 0 | 0 | 12.7 | 89.1 | 0.9 | 1.9 | 68.9 | 4.1 | 932.6 | 0 | 0
331.2639 | 2019-11-27 18:20 | 43796.7708 | 0 | 0 | 0 | 12.4 | 89.8 | 0.1 | 1.1 | 81.7 | 0 | 931.5 | 0 | 0
331.2708 | 2019-11-27 18:30 | 43796.7778 | 0 | 0 | 0 | 12.5 | 90.8 | 1.7 | 3.4 | 104.7 | 10.6 | 930.5 | 0 | 0
331.2778 | 2019-11-27 18:40 | 43796.7847 | 0 | 0 | 0 | 12.6 | 90.9 | 0.3 | 1.6 | 107.5 | 0.8 | 929.7 | 0 | 0
331.2847 | 2019-11-27 18:50 | 43796.7917 | 0 | 0 | 0 | 12.3 | 91.7 | 0.3 | 1.4 | 81.5 | 4.7 | 928.9 | 0 | 0
331.2917 | 2019-11-27 19:00 | 43796.7986 | 0 | 0 | 0 | 12.1 | 92.1 | 1.2 | 1.9 | 49.8 | 38.9 | 928.3 | 0 | 0
331.2986 | 2019-11-27 19:10 | 43796.8056 | 0 | 0 | 0 | 11.7 | 92 | 1.1 | 1.6 | 350.1 | 0.2 | 927.6 | 0 | 0
331.3056 | 2019-11-27 19:20 | 43796.8125 | 0 | 0 | 0 | 11.5 | 91.8 | 0.6 | 1.4 | 350.1 | 0.1 | 926.9 | 0 | 0
331.3125 | 2019-11-27 19:30 | 43796.8194 | 0 | 0 | 0 | 11.5 | 91.9 | 0.4 | 1.1 | 350.1 | 0.1 | 926.3 | 0 | 0
331.3194 | 2019-11-27 19:40 | 43796.8264 | 0 | 0 | 0 | 11.3 | 92.1 | 0.3 | 1.1 | 350.1 | 0 | 925.7 | 0 | 0
331.3264 | 2019-11-27 19:50 | 43796.8333 | 0 | 0 | 0 | 11.1 | 92.9 | 0.5 | 1.1 | 350.1 | 0.1 | 925.1 | 0 | 0
331.3333 | 2019-11-27 20:00 | 43796.8403 | 0 | 0 | 0 | 11.3 | 93.8 | 0.9 | 1.6 | 342.4 | 3.8 | 924.5 | 0 | 0
331.3403 | 2019-11-27 20:10 | 43796.8472 | 0 | 0 | 0 | 11.3 | 93.4 | 0.3 | 1.1 | 339.2 | 0 | 924.1 | 0 | 0
331.3472 | 2019-11-27 20:20 | 43796.8542 | 0 | 0 | 0 | 11.1 | 93.5 | 0.5 | 1.1 | 339.2 | 0.1 | 923.7 | 0 | 0
331.3542 | 2019-11-27 20:30 | 43796.8611 | 0 | 0 | 0 | 10.8 | 94.2 | 1.1 | 1.6 | 339.2 | 0.2 | 923.2 | 0 | 0
331.3611 | 2019-11-27 20:40 | 43796.8681 | 0 | 0 | 0 | 10.9 | 94.1 | 0.7 | 1.6 | 338.1 | 0 | 922.8 | 0 | 0
331.3681 | 2019-11-27 20:50 | 43796.875 | 0 | 0 | 0 | 10.9 | 93.8 | 1.6 | 2.1 | 331.5 | 4 | 922.5 | 0 | 0
331.375 | 2019-11-27 21:00 | 43796.8819 | 0 | 0 | 0 | 10.7 | 93.6 | 1.4 | 2.1 | 324.2 | 7.6 | 922.2 | 0 | 0
331.3819 | 2019-11-27 21:10 | 43796.8889 | 0 | 0 | 0 | 10.7 | 93.1 | 1.3 | 1.6 | 326.2 | 2 | 921.9 | 0 | 0
331.3889 | 2019-11-27 21:20 | 43796.8958 | 0 | 0 | 0 | 10.5 | 93.4 | 0.9 | 1.4 | 329.5 | 0.1 | 921.6 | 0 | 0
331.3958 | 2019-11-27 21:30 | 43796.9028 | 0 | 0 | 0 | 10.4 | 93.5 | 1.3 | 1.9 | 329.5 | 0 | 921.3 | 0 | 0
331.4028 | 2019-11-27 21:40 | 43796.9097 | 0 | 0 | 0 | 10.3 | 94 | 0.6 | 1.4 | 329.5 | 0.1 | 920.9 | 0 | 0
331.4097 | 2019-11-27 21:50 | 43796.9167 | 0 | 0 | 0 | 10.4 | 93.9 | 0.1 | 0.7 | 329.5 | 0 | 920.7 | 0 | 0
331.4167 | 2019-11-27 22:00 | 43796.9236 | 0 | 0 | 0 | 10.5 | 92.9 | 0.2 | 1.4 | 341.1 | 13.5 | 920.5 | 0 | 0
331.4236 | 2019-11-27 22:10 | 43796.9306 | 0 | 0 | 0 | 10.3 | 92.6 | 0 | 0.7 | 49.1 | 0.1 | 920.3 | 0 | 0
331.4306 | 2019-11-27 22:20 | 43796.9375 | 0 | 0 | 0 | 10.3 | 92.8 | 0 | 0 | 0 | 0 | 920.1 | 0 | 0
331.4375 | 2019-11-27 22:30 | 43796.9444 | 0 | 0 | 0 | 10.1 | 93.3 | 0.6 | 1.9 | 39.2 | 10.4 | 919.9 | 0 | 0
331.4444 | 2019-11-27 22:40 | 43796.9514 | 0 | 0 | 0 | 9.7 | 93.9 | 1.2 | 1.9 | 15.3 | 4.5 | 919.4 | 0 | 0
331.4514 | 2019-11-27 22:50 | 43796.9583 | 0 | 0 | 0 | 9.5 | 95.1 | 1.4 | 2.1 | 0.9 | 0.6 | 918.9 | 0 | 0
331.4583 | 2019-11-27 23:00 | 43796.9653 | 0 | 0 | 0 | 9.6 | 96 | 1.3 | 2.1 | 340.3 | 24.6 | 918.5 | 0 | 0
331.4653 | 2019-11-27 23:10 | 43796.9722 | 0 | 0 | 0 | 9.7 | 96.3 | 1 | 1.6 | 333 | 0.1 | 918.2 | 0 | 0
331.4722 | 2019-11-27 23:20 | 43796.9792 | 0 | 0 | 0 | 9.6 | 96.4 | 0.9 | 1.4 | 332.7 | 0.7 | 918 | 0 | 0
331.4792 | 2019-11-27 23:30 | 43796.9861 | 0 | 0 | 0 | 9.8 | 96.5 | 0.6 | 1.4 | 330.4 | 0 | 917.8 | 0 | 0
331.4861 | 2019-11-27 23:40 | 43796.9931 | 0 | 0 | 0 | 9.7 | 96.3 | 0.2 | 1.4 | 330.4 | 0 | 917.7 | 0 | 0
331.4931 | 2019-11-27 23:50 | 43797 | 0 | 0 | 0 | 10.1 | 96.2 | 1.3 | 1.9 | 316.8 | 7.2 | 917.7 | 0 | 0
331.5 | 2019-11-28 | 43797.0069 | 0 | 0 | 0 | 10.5 | 94.6 | 1.3 | 2.1 | 287 | 7.6 | 918 | 0 | 0
331.5069 | 2019-11-28 00:10 | 43797.0139 | 0 | 0 | 0 | 10.5 | 93.6 | 0.4 | 1.1 | 283 | 0.2 | 918.2 | 0 | 0
331.5139 | 2019-11-28 00:20 | 43797.0208 | 0 | 0 | 0 | 10.7 | 93.1 | 1.8 | 3.1 | 264.3 | 10.7 | 918.4 | 0 | 0
331.5208 | 2019-11-28 00:30 | 43797.0278 | 0 | 0 | 0 | 11.4 | 90.3 | 2.6 | 3.9 | 257.2 | 14.1 | 918.8 | 0 | 0
331.5278 | 2019-11-28 00:40 | 43797.0347 | 0 | 0 | 0 | 11.6 | 89.1 | 2.3 | 3.6 | 259.3 | 14.1 | 919.5 | 0 | 0
331.5347 | 2019-11-28 00:50 | 43797.0417 | 0 | 0 | 0 | 11.7 | 88 | 2.4 | 4.6 | 258.5 | 12.1 | 920.1 | 0 | 0
331.5417 | 2019-11-28 01:00 | 43797.0486 | 0 | 0 | 0 | 11.1 | 88.1 | 1.6 | 3.4 | 197.5 | 86.5 | 920.5 | 0 | 0
331.5486 | 2019-11-28 01:10 | 43797.0556 | 0 | 0 | 0 | 9.9 | 92.9 | 0.3 | 1.6 | 98.7 | 0 | 920.2 | 0 | 0
331.5556 | 2019-11-28 01:20 | 43797.0625 | 0 | 0 | 0 | 9.8 | 93.7 | 0.6 | 1.6 | 151.7 | 21.2 | 919.6 | 0 | 0
331.5625 | 2019-11-28 01:30 | 43797.0694 | 0 | 0 | 0 | 9.8 | 93.6 | 1.4 | 2.1 | 217.8 | 30.8 | 919.1 | 0 | 0
331.5694 | 2019-11-28 01:40 | 43797.0764 | 0 | 0 | 0 | 9.6 | 93.5 | 1.1 | 2.1 | 252.5 | 28.4 | 918.7 | 0 | 0
331.5764 | 2019-11-28 01:50 | 43797.0833 | 0 | 0 | 0 | 9.3 | 94.2 | 0.8 | 2.1 | 33.8 | 22.4 | 918.2 | 0 | 0
331.5833 | 2019-11-28 02:00 | 43797.0903 | 0 | 0 | 0 | 9.1 | 95.1 | 0.7 | 1.6 | 25.2 | 0.1 | 917.6 | 0 | 0
331.5903 | 2019-11-28 02:10 | 43797.0972 | 0 | 0 | 0 | 9.1 | 96.1 | 1.1 | 2.1 | 23.2 | 0.7 | 917.1 | 0 | 0
331.5972 | 2019-11-28 02:20 | 43797.1042 | 0 | 0 | 0 | 9 | 96.6 | 1 | 1.9 | 22.8 | 0.1 | 916.8 | 0 | 0
331.6042 | 2019-11-28 02:30 | 43797.1111 | 0 | 0 | 0 | 8.9 | 96.9 | 0.3 | 1.6 | 22.8 | 0 | 916.4 | 0 | 0
331.6111 | 2019-11-28 02:40 | 43797.1181 | 0 | 0 | 0 | 8.9 | 97 | 0 | 0 | 0 | 0 | 916.2 | 0 | 0
331.6181 | 2019-11-28 02:50 | 43797.125 | 0 | 0 | 0 | 8.7 | 97.2 | 0.2 | 1.4 | 22.9 | 0 | 915.9 | 0 | 0
331.625 | 2019-11-28 03:00 | 43797.1319 | 0 | 0 | 0 | 8.7 | 97.4 | 0.8 | 1.9 | 22.7 | 0 | 915.7 | 0 | 0
331.6319 | 2019-11-28 03:10 | 43797.1389 | 0 | 0 | 0 | 8.8 | 97.5 | 0 | 0.7 | 22.7 | 0 | 915.5 | 0 | 0
331.6389 | 2019-11-28 03:20 | 43797.1458 | 0 | 0 | 0 | 8.7 | 97.3 | 0 | 0 | 0 | 0 | 915.3 | 0 | 0
331.6458 | 2019-11-28 03:30 | 43797.1528 | 0 | 0 | 0 | 8.4 | 97.4 | 0 | 0 | 0 | 0 | 915.1 | 0 | 0
331.6528 | 2019-11-28 03:40 | 43797.1597 | 0 | 0 | 0 | 8.4 | 97.7 | 0 | 0 | 0 | 0 | 914.9 | 0 | 0
331.6597 | 2019-11-28 03:50 | 43797.1667 | 0 | 0 | 0 | 8.4 | 97.8 | 0 | 0 | 0 | 0 | 914.7 | 0 | 0
331.6667 | 2019-11-28 04:00 | 43797.1736 | 0 | 0 | 0 | 8.2 | 97.8 | 0.1 | 1.1 | 22.8 | 0 | 914.5 | 0 | 0
331.6736 | 2019-11-28 04:10 | 43797.1806 | 0 | 0 | 0 | 8.2 | 98 | 0 | 0.7 | 22.8 | 0 | 914.3 | 0 | 0
331.6806 | 2019-11-28 04:20 | 43797.1875 | 0 | 0 | 0 | 8.2 | 98 | 0 | 0 | 0 | 0 | 914.1 | 0 | 0
331.6875 | 2019-11-28 04:30 | 43797.1944 | 0 | 0 | 0 | 8.1 | 98 | 0.1 | 0.7 | 22.7 | 0 | 913.8 | 0 | 0
331.6944 | 2019-11-28 04:40 | 43797.2014 | 0 | 0 | 0 | 8.2 | 98 | 0.1 | 1.1 | 22.8 | 0 | 913.7 | 0 | 0
331.7014 | 2019-11-28 04:50 | 43797.2083 | 0 | 0 | 0 | 8.5 | 98.2 | 0.5 | 1.4 | 22.8 | 0 | 913.5 | 0 | 0
331.7083 | 2019-11-28 05:00 | 43797.2153 | 0 | 0 | 0 | 8.4 | 97.7 | 0.1 | 1.4 | 22.8 | 0 | 913.5 | 0 | 0
331.7153 | 2019-11-28 05:10 | 43797.2222 | 0 | 0 | 0 | 8.2 | 97.5 | 0 | 1.4 | 22.8 | 0 | 913.5 | 0 | 0
331.7222 | 2019-11-28 05:20 | 43797.2292 | 0 | 0 | 0 | 8.2 | 97.6 | 0 | 0 | 0 | 0 | 913.4 | 0 | 0
331.7292 | 2019-11-28 05:30 | 43797.2361 | 0 | 0 | 0 | 8.1 | 97.7 | 0 | 0 | 0 | 0 | 913.3 | 0 | 0
331.7361 | 2019-11-28 05:40 | 43797.2431 | 0 | 0 | 0 | 8 | 97.7 | 0 | 0 | 0 | 0 | 913.1 | 0 | 0
331.7431 | 2019-11-28 05:50 | 43797.25 | 0 | 0 | 0 | 8 | 97.7 | 0 | 0 | 0 | 0 | 912.9 | 0 | 0
331.75 | 2019-11-28 06:00 | 43797.2569 | 0 | 0 | 0 | 8 | 97.5 | 0 | 0 | 0 | 0 | 912.8 | 0 | 0
331.7569 | 2019-11-28 06:10 | 43797.2639 | 0 | 0 | 0 | 7.8 | 97.3 | 0 | 0 | 0 | 0 | 912.7 | 0 | 0
331.7639 | 2019-11-28 06:20 | 43797.2708 | 0 | 0 | 0 | 7.9 | 97.5 | 0 | 0 | 0 | 0 | 912.5 | 0 | 0
331.7708 | 2019-11-28 06:30 | 43797.2778 | 0 | 0 | 0 | 7.8 | 97.4 | 0 | 0 | 0 | 0 | 912.4 | 0 | 0
331.7778 | 2019-11-28 06:40 | 43797.2847 | 0 | 0 | 0 | 7.8 | 97.3 | 0 | 0 | 0 | 0 | 912.3 | 0 | 0
331.7847 | 2019-11-28 06:50 | 43797.2917 | 0 | 0 | 0.8 | 8 | 97.4 | 0 | 0 | 0 | 0 | 912.3 | 0 | 0
331.7917 | 2019-11-28 07:00 | 43797.2986 | 8.7 | 2.4 | 9.3 | 7.9 | 96.8 | 0 | 0.7 | 22.8 | 0 | 912.4 | 19.4638 | 0
331.7986 | 2019-11-28 07:10 | 43797.3056 | 21.7 | 9.7 | 20 | 8 | 96.9 | 0 | 0 | 0 | 0 | 912.6 | -16.1891 | 0
331.8056 | 2019-11-28 07:20 | 43797.3125 | 37.6 | 19.3 | 32 | 8.3 | 96.7 | 0 | 0 | 0 | 0 | 913.2 | -38.8042 | 0
331.8125 | 2019-11-28 07:30 | 43797.3194 | 57.2 | 30.4 | 45.8 | 8.6 | 96 | 0 | 0 | 0 | 0 | 914.1 | -59.4514 | 0
331.8194 | 2019-11-28 07:40 | 43797.3264 | 76.7 | 45.2 | 58.2 | 8.9 | 95.3 | 0.4 | 1.4 | 33.6 | 5.4 | 915.3 | -72.6901 | 0
331.8264 | 2019-11-28 07:50 | 43797.3333 | 93.7 | 70.3 | 69.8 | 8.8 | 95.3 | 0.2 | 1.4 | 43.4 | 0.1 | 916.5 | -57.9182 | 0
331.8333 | 2019-11-28 08:00 | 43797.3403 | 121.4 | 100.4 | 84.1 | 9.1 | 94.8 | 0.3 | 1.4 | 37.3 | 1.5 | 917.8 | -72.9244 | 0
331.8403 | 2019-11-28 08:10 | 43797.3472 | 147.3 | 125.8 | 97 | 9.6 | 94.2 | 0.4 | 1.4 | 31.3 | 10.1 | 919.5 | -80.9762 | 0
331.8472 | 2019-11-28 08:20 | 43797.3542 | 174.3 | 153.5 | 107.6 | 10.1 | 93.7 | 0.3 | 1.6 | 33.2 | 6.7 | 921.5 | -93.0811 | 0
331.8542 | 2019-11-28 08:30 | 43797.3611 | 200.4 | 237.8 | 119.5 | 10.5 | 90 | 0.8 | 2.4 | 31.7 | 6.6 | 923.8 | -34.7131 | 0
331.8611 | 2019-11-28 08:40 | 43797.3681 | 224.3 | 260.5 | 130.2 | 11.1 | 87.5 | 0.3 | 2.1 | 68 | 15 | 926.1 | -31.4612 | 0
331.8681 | 2019-11-28 08:50 | 43797.375 | 249.7 | 280.7 | 140.4 | 11.7 | 83.9 | 0.4 | 2.1 | 50.3 | 14.2 | 928.5 | -34.5057 | 0
331.875 | 2019-11-28 09:00 | 43797.3819 | 274.2 | 298.1 | 150.3 | 12.1 | 82.4 | 0.2 | 1.6 | 58.8 | 4.8 | 931.1 | -36.6009 | 0
331.8819 | 2019-11-28 09:10 | 43797.3889 | 293.7 | 303.8 | 160 | 12.4 | 80 | 0.8 | 2.1 | 84.4 | 14 | 933.9 | -36.8133 | 0
331.8889 | 2019-11-28 09:20 | 43797.3958 | 314.4 | 307.6 | 172.2 | 12.3 | 80.2 | 1.7 | 2.4 | 97.9 | 0.3 | 936.4 | -36.0843 | 0
331.8958 | 2019-11-28 09:30 | 43797.4028 | 334.9 | 313.5 | 183.4 | 12.4 | 79.7 | 1.8 | 2.6 | 104.6 | 4.6 | 938.3 | -35.7296 | 0
331.9028 | 2019-11-28 09:40 | 43797.4097 | 358.9 | 329.5 | 192.8 | 12.8 | 77.8 | 1.2 | 2.6 | 80.6 | 22.1 | 939.8 | -37.4346 | 0
331.9097 | 2019-11-28 09:50 | 43797.4167 | 387.6 | 358.7 | 200 | 13.7 | 74.4 | 0.7 | 2.1 | 86.3 | 23.1 | 941.6 | -40.2054 | 0
331.9167 | 2019-11-28 10:00 | 43797.4236 | 401.1 | 360 | 205.7 | 14.2 | 73.5 | 0.8 | 2.1 | 71.8 | 12.2 | 943.9 | -41.535 | 0
331.9236 | 2019-11-28 10:10 | 43797.4306 | 421.5 | 375.9 | 210.1 | 14.7 | 71.8 | 0.6 | 2.6 | 22.2 | 25.7 | 946.2 | -45.4896 | 0
331.9306 | 2019-11-28 10:20 | 43797.4375 | 444.2 | 397 | 214.7 | 15.1 | 69.3 | 0.8 | 2.1 | 33.9 | 17.8 | 948.4 | -48.3014 | 0
331.9375 | 2019-11-28 10:30 | 43797.4444 | 462.8 | 406.8 | 221.4 | 15.5 | 65.5 | 1.3 | 2.9 | 90.2 | 24.9 | 950.4 | -50.6317 | 0
331.9444 | 2019-11-28 10:40 | 43797.4514 | 479.3 | 422 | 223.2 | 15.9 | 63.4 | 1.5 | 2.9 | 47.5 | 30.3 | 952.1 | -53.4097 | 0
331.9514 | 2019-11-28 10:50 | 43797.4583 | 498.7 | 448.2 | 221.6 | 15.8 | 63.2 | 1.1 | 2.6 | 23.2 | 26.4 | 953.3 | -57.2233 | 0
331.9583 | 2019-11-28 11:00 | 43797.4653 | 508.4 | 440.9 | 231.5 | 16.3 | 61.8 | 1.8 | 3.1 | 74.7 | 32.9 | 954.6 | -56.7726 | 0
331.9653 | 2019-11-28 11:10 | 43797.4722 | 502.2 | 400.2 | 247.2 | 16.6 | 61.9 | 0.7 | 2.9 | 110.8 | 30.1 | 955.8 | -52.6599 | 0
331.9722 | 2019-11-28 11:20 | 43797.4792 | 506.3 | 371.4 | 266.9 | 17 | 61 | 1.3 | 2.9 | 96.5 | 15.4 | 957.4 | -49.8304 | 0
331.9792 | 2019-11-28 11:30 | 43797.4861 | 498.3 | 383.2 | 250.6 | 17 | 62.2 | 2 | 3.6 | 87.8 | 35.2 | 958.6 | -49.7504 | 0
331.9861 | 2019-11-28 11:40 | 43797.4931 | 483.4 | 385.5 | 232.6 | 16.9 | 63.1 | 1.4 | 3.9 | 100.7 | 19.3 | 958.8 | -51.1005 | 0
331.9931 | 2019-11-28 11:50 | 43797.5 | 512 | 431.1 | 231.9 | 17.2 | 62.4 | 1.7 | 3.4 | 86.2 | 21.2 | 958.9 | -55.7918 | 0
332 | 2019-11-28 12:00 | 43797.5069 | 513.8 | 434.7 | 230.8 | 17.6 | 61 | 1.2 | 3.1 | 52.2 | 47.4 | 959.3 | -57.773 | 0
332.0069 | 2019-11-28 12:10 | 43797.5139 | 493.2 | 403.4 | 231.8 | 17.4 | 61.6 | 2.3 | 4.9 | 135.1 | 16.1 | 960.1 | -53.1563 | 0
332.0139 | 2019-11-28 12:20 | 43797.5208 | 512.4 | 443.2 | 227.5 | 17.3 | 62.1 | 1.8 | 3.4 | 135.6 | 34.5 | 960.5 | -57.5259 | 0
332.0208 | 2019-11-28 12:30 | 43797.5278 | 492.1 | 419.5 | 224.8 | 17.8 | 60.5 | 1.4 | 2.6 | 96.5 | 29.9 | 960.9 | -54.4887 | 0
332.0278 | 2019-11-28 12:40 | 43797.5347 | 487.1 | 404.2 | 232.9 | 17.7 | 60.8 | 1.4 | 3.4 | 125.8 | 11.4 | 961.5 | -51.8059 | 0
332.0347 | 2019-11-28 12:50 | 43797.5417 | 382.6 | 253.4 | 225.7 | 17.6 | 61.6 | 1.4 | 3.6 | 101.2 | 27.1 | 962.2 | -32.122 | 0
332.0417 | 2019-11-28 13:00 | 43797.5486 | 331.9 | 168.2 | 231.4 | 17.2 | 63 | 1.5 | 2.9 | 108.6 | 11.4 | 962.4 | -17.854 | 0
332.0486 | 2019-11-28 13:10 | 43797.5556 | 444.2 | 306.5 | 260.6 | 18.1 | 60.5 | 0.5 | 1.9 | 150.1 | 37 | 962.7 | -40.3058 | 0
332.0556 | 2019-11-28 13:20 | 43797.5625 | 479 | 338.3 | 282.6 | 18.1 | 60.8 | 1.7 | 3.9 | 95.6 | 22.1 | 963.7 | -41.3968 | 0
332.0625 | 2019-11-28 13:30 | 43797.5694 | 470.1 | 341.7 | 277.6 | 18.3 | 60.3 | 1.2 | 3.9 | 109.1 | 27.7 | 964.9 | -40.4392 | 0
332.0694 | 2019-11-28 13:40 | 43797.5764 | 343.6 | 179.3 | 246.2 | 18.4 | 59.1 | 1.4 | 2.4 | 167.8 | 33.6 | 966.2 | -19.925 | 0
332.0764 | 2019-11-28 13:50 | 43797.5833 | 430.7 | 349.3 | 246.8 | 17.9 | 60.5 | 2.1 | 3.4 | 122.9 | 22.3 | 967 | -39.7107 | 0
332.0833 | 2019-11-28 14:00 | 43797.5903 | 241.5 | 66.4 | 209.4 | 18.1 | 59.5 | 0.5 | 2.6 | 53.5 | 24.3 | 967.5 | -4.1026 | 0
332.0903 | 2019-11-28 14:10 | 43797.5972 | 305.2 | 181.3 | 218.6 | 18.1 | 59.2 | 0.3 | 1.1 | 357.4 | 20.5 | 966.9 | -17.0406 | 0
332.0972 | 2019-11-28 14:20 | 43797.6042 | 370.7 | 298.4 | 232 | 18.7 | 58.3 | 1.2 | 2.1 | 134.8 | 30.2 | 967.7 | -34.4254 | 0
332.1042 | 2019-11-28 14:30 | 43797.6111 | 356.9 | 268.1 | 239.2 | 18.2 | 60.1 | 1.3 | 2.6 | 142.2 | 20 | 969.2 | -29.3619 | 0
332.1111 | 2019-11-28 14:40 | 43797.6181 | 340.6 | 253 | 235.8 | 18.3 | 59.8 | 1.7 | 2.9 | 182.1 | 14 | 970 | -27.5909 | 0
332.1181 | 2019-11-28 14:50 | 43797.625 | 337.6 | 250.7 | 240.4 | 18.4 | 59.3 | 1.4 | 3.1 | 205.4 | 22.9 | 969.9 | -26.8324 | 0
332.125 | 2019-11-28 15:00 | 43797.6319 | 303.5 | 250.9 | 213.1 | 18.4 | 59.7 | 1.5 | 2.9 | 136.9 | 35.3 | 970.1 | -26.4657 | 0
332.1319 | 2019-11-28 15:10 | 43797.6389 | 260.5 | 233.2 | 184 | 18.3 | 59.8 | 1.9 | 2.9 | 175.8 | 6.3 | 970.6 | -21.2664 | 0
332.1389 | 2019-11-28 15:20 | 43797.6458 | 220.1 | 196.5 | 161.9 | 18.1 | 60.1 | 1.3 | 2.4 | 155.9 | 18 | 970.7 | -15.6011 | 0
332.1458 | 2019-11-28 15:30 | 43797.6528 | 144.6 | 63.3 | 130 | 17.7 | 61.4 | 1.3 | 2.1 | 144.5 | 3.8 | 970.3 | 4.2586 | 0
332.1528 | 2019-11-28 15:40 | 43797.6597 | 121.7 | 24.1 | 119.9 | 17.4 | 62.9 | 1.8 | 2.9 | 148.6 | 4.7 | 968.9 | 15.8938 | 0
332.1597 | 2019-11-28 15:50 | 43797.6667 | 116.1 | 62.5 | 106 | 17.3 | 63.5 | 2.1 | 2.9 | 154.3 | 7.9 | 966.9 | 9.5238 | 0
332.1667 | 2019-11-28 16:00 | 43797.6736 | 79 | 0 | 82.2 | 17.2 | 63.7 | 1 | 2.6 | 146.6 | 0.5 | 964.7 | 19.842 | 0
332.1736 | 2019-11-28 16:10 | 43797.6806 | 41.4 | 14.6 | 41.9 | 17.2 | 67.5 | 1.5 | 5.1 | 271.6 | 54.2 | 962.2 | 18.4079 | 0
332.1806 | 2019-11-28 16:20 | 43797.6875 | 22.8 | 20.4 | 23.5 | 14.7 | 71.6 | 5.4 | 8.9 | 341.2 | 17.8 | 957.2 | 27.3388 | 0
332.1875 | 2019-11-28 16:30 | 43797.6944 | 21.8 | 14.6 | 23.4 | 13.9 | 72.3 | 4.5 | 6.7 | 339.1 | 18.6 | 951.8 | 37.3969 | 0
332.1944 | 2019-11-28 16:40 | 43797.7014 | 35.9 | 1.3 | 38.1 | 13.8 | 73.3 | 3.8 | 5.6 | 342.9 | 22.5 | 948.1 | 56.817 | 0
332.2014 | 2019-11-28 16:50 | 43797.7083 | 28.9 | 0 | 31.2 | 13.3 | 76.8 | 3.6 | 5.6 | 344.5 | 15.4 | 945.4 | 100 | 0
332.2083 | 2019-11-28 17:00 | 43797.7153 | 0 | 0 | 0 | 12.9 | 79.4 | 3.6 | 4.9 | 13.5 | 33.5 | 942.3 | 0 | 0
332.2153 | 2019-11-28 17:10 | 43797.7222 | 0 | 0 | 0 | 12.5 | 77.4 | 3.4 | 5.9 | 14.8 | 28.4 | 938.7 | 0 | 0
332.2222 | 2019-11-28 17:20 | 43797.7292 | 0 | 0 | 0 | 12.5 | 77.8 | 0.7 | 1.9 | 44.3 | 20.5 | 935.5 | 0 | 0
332.2292 | 2019-11-28 17:30 | 43797.7361 | 0 | 0 | 0 | 12.5 | 79.8 | 0.9 | 2.1 | 112 | 28.9 | 933.7 | 0 | 0
332.2361 | 2019-11-28 17:40 | 43797.7431 | 0 | 0 | 0 | 12.8 | 77.3 | 1 | 2.4 | 174.8 | 15.1 | 932.4 | 0 | 0
332.2431 | 2019-11-28 17:50 | 43797.75 | 0 | 0 | 0 | 12.9 | 74.2 | 2 | 3.4 | 359 | 31.2 | 931.3 | 0 | 0
332.25 | 2019-11-28 18:00 | 43797.7569 | 0 | 0 | 0 | 12.6 | 76.8 | 0.3 | 1.1 | 4.2 | 0.3 | 930.4 | 0 | 0
332.2569 | 2019-11-28 18:10 | 43797.7639 | 0 | 0 | 0 | 12.3 | 78.6 | 0.5 | 1.6 | 6.2 | 2.4 | 929.6 | 0 | 0
332.2639 | 2019-11-28 18:20 | 43797.7708 | 0 | 0 | 0 | 12.4 | 76.6 | 1.5 | 3.6 | 31 | 8.1 | 928.8 | 0 | 0
332.2708 | 2019-11-28 18:30 | 43797.7778 | 0 | 0 | 0 | 12.6 | 72.8 | 0.7 | 2.4 | 38.3 | 10.5 | 928.2 | 0 | 0
332.2778 | 2019-11-28 18:40 | 43797.7847 | 0 | 0 | 0 | 12.4 | 74.7 | 0.1 | 1.1 | 25.3 | 0 | 927.7 | 0 | 0
332.2847 | 2019-11-28 18:50 | 43797.7917 | 0 | 0 | 0 | 12 | 75.9 | 0.2 | 1.4 | 21.6 | 1.9 | 927.3 | 0 | 0
332.2917 | 2019-11-28 19:00 | 43797.7986 | 0 | 0 | 0 | 11.9 | 75.1 | 0 | 0.4 | 16.2 | 0 | 926.8 | 0 | 0
332.2986 | 2019-11-28 19:10 | 43797.8056 | 0 | 0 | 0 | 11.7 | 78.3 | 0 | 0 | 0 | 0 | 926.4 | 0 | 0
332.3056 | 2019-11-28 19:20 | 43797.8125 | 0 | 0 | 0 | 11.3 | 79.9 | 0.1 | 1.4 | 17.3 | 0.3 | 925.8 | 0 | 0
332.3125 | 2019-11-28 19:30 | 43797.8194 | 0 | 0 | 0 | 11.2 | 80.6 | 0 | 0 | 0 | 0 | 925.1 | 0 | 0
332.3194 | 2019-11-28 19:40 | 43797.8264 | 0 | 0 | 0 | 11.3 | 79.4 | 0 | 0 | 0 | 0 | 924.5 | 0 | 0
332.3264 | 2019-11-28 19:50 | 43797.8333 | 0 | 0 | 0 | 11.1 | 81.7 | 0.1 | 1.1 | 20.1 | 0 | 924 | 0 | 0
332.3333 | 2019-11-28 20:00 | 43797.8403 | 0 | 0 | 0 | 11.2 | 80.6 | 0.4 | 1.4 | 9.7 | 20.5 | 923.5 | 0 | 0
332.3403 | 2019-11-28 20:10 | 43797.8472 | 0 | 0 | 0 | 11.4 | 78.5 | 1.6 | 2.4 | 304.7 | 11.6 | 923.2 | 0 | 0
332.3472 | 2019-11-28 20:20 | 43797.8542 | 0 | 0 | 0 | 11.6 | 78.1 | 1.1 | 2.4 | 276.8 | 5.6 | 923.1 | 0 | 0
332.3542 | 2019-11-28 20:30 | 43797.8611 | 0 | 0 | 0 | 11.7 | 77.4 | 1 | 2.1 | 242 | 13.7 | 922.9 | 0 | 0
332.3611 | 2019-11-28 20:40 | 43797.8681 | 0 | 0 | 0 | 11.9 | 75 | 1.4 | 2.9 | 256 | 12.2 | 922.9 | 0 | 0
332.3681 | 2019-11-28 20:50 | 43797.875 | 0 | 0 | 0 | 12 | 74.2 | 0.6 | 2.1 | 238.6 | 4.1 | 923 | 0 | 0
332.375 | 2019-11-28 21:00 | 43797.8819 | 0 | 0 | 0 | 11.7 | 75.2 | 0.8 | 2.1 | 238.9 | 15.2 | 923 | 0 | 0
332.3819 | 2019-11-28 21:10 | 43797.8889 | 0 | 0 | 0 | 12.1 | 71.7 | 2.1 | 4.1 | 253.1 | 12.2 | 922.9 | 0 | 0
332.3889 | 2019-11-28 21:20 | 43797.8958 | 0 | 0 | 0 | 12.3 | 69 | 2.6 | 4.9 | 265.5 | 13.4 | 923.2 | 0 | 0
332.3958 | 2019-11-28 21:30 | 43797.9028 | 0 | 0 | 0 | 11.9 | 71.3 | 3.5 | 4.9 | 260.3 | 11.6 | 923.4 | 0 | 0
332.4028 | 2019-11-28 21:40 | 43797.9097 | 0 | 0 | 0 | 11.6 | 72.6 | 2.8 | 4.4 | 260.6 | 12.4 | 923.4 | 0 | 0
332.4097 | 2019-11-28 21:50 | 43797.9167 | 0 | 0 | 0 | 11.8 | 70.9 | 3.1 | 4.4 | 262.3 | 14.1 | 923.3 | 0 | 0
332.4167 | 2019-11-28 22:00 | 43797.9236 | 0 | 0 | 0 | 11.8 | 70 | 3.4 | 4.6 | 263.5 | 12.6 | 923.3 | 0 | 0
332.4236 | 2019-11-28 22:10 | 43797.9306 | 0 | 0 | 0 | 11.9 | 69.4 | 3.4 | 4.9 | 267 | 11.4 | 923.4 | 0 | 0
332.4306 | 2019-11-28 22:20 | 43797.9375 | 0 | 0 | 0 | 11.6 | 70.6 | 2.9 | 4.4 | 274 | 12.7 | 923.4 | 0 | 0
332.4375 | 2019-11-28 22:30 | 43797.9444 | 0 | 0 | 0 | 11.3 | 72 | 2.4 | 3.9 | 273.8 | 14.3 | 923.3 | 0 | 0
332.4444 | 2019-11-28 22:40 | 43797.9514 | 0 | 0 | 0 | 10.7 | 74.9 | 0.8 | 2.6 | 282.9 | 16 | 922.9 | 0 | 0
332.4514 | 2019-11-28 22:50 | 43797.9583 | 0 | 0 | 0 | 9.8 | 80.8 | 1.1 | 2.6 | 12.4 | 31.7 | 922.1 | 0 | 0
332.4583 | 2019-11-28 23:00 | 43797.9653 | 0 | 0 | 0 | 9.5 | 81.9 | 0.6 | 2.6 | 339.3 | 10.1 | 921.2 | 0 | 0
332.4653 | 2019-11-28 23:10 | 43797.9722 | 0 | 0 | 0 | 9.1 | 84.1 | 1 | 2.1 | 4.8 | 8.8 | 920.3 | 0 | 0
332.4722 | 2019-11-28 23:20 | 43797.9792 | 0 | 0 | 0 | 9 | 85.3 | 1.4 | 2.4 | 319.9 | 13.9 | 919.3 | 0 | 0
332.4792 | 2019-11-28 23:30 | 43797.9861 | 0 | 0 | 0 | 9.2 | 84.1 | 1.2 | 2.4 | 302.5 | 7.2 | 918.7 | 0 | 0
332.4861 | 2019-11-28 23:40 | 43797.9931 | 0 | 0 | 0 | 9.6 | 83 | 1.7 | 2.6 | 298.6 | 10 | 918.2 | 0 | 0
332.4931 | 2019-11-28 23:50 | 43798 | 0 | 0 | 0 | 9.8 | 82.1 | 1.5 | 2.6 | 289.4 | 7.9 | 918.1 | 0 | 0
332.5 | 2019-11-29 | 43798.0069 | 0 | 0 | 0 | 9.2 | 83.7 | 1.6 | 2.1 | 314.9 | 7.6 | 917.9 | 0 | 0
332.5069 | 2019-11-29 00:10 | 43798.0139 | 0 | 0 | 0 | 9.3 | 83.5 | 1 | 2.1 | 306.2 | 0.1 | 917.5 | 0 | 0
332.5139 | 2019-11-29 00:20 | 43798.0208 | 0 | 0 | 0 | 9.4 | 83 | 0.9 | 1.6 | 306.4 | 0.1 | 917.3 | 0 | 0
332.5208 | 2019-11-29 00:30 | 43798.0278 | 0 | 0 | 0 | 9.3 | 83 | 1.5 | 2.1 | 302.1 | 3.1 | 917 | 0 | 0
332.5278 | 2019-11-29 00:40 | 43798.0347 | 0 | 0 | 0 | 9.5 | 81.4 | 1.5 | 1.9 | 308.5 | 5.3 | 916.9 | 0 | 0
332.5347 | 2019-11-29 00:50 | 43798.0417 | 0 | 0 | 0 | 9.7 | 80.3 | 1.1 | 1.6 | 305.2 | 0.1 | 917 | 0 | 0
332.5417 | 2019-11-29 01:00 | 43798.0486 | 0 | 0 | 0 | 9.6 | 81.1 | 1 | 1.6 | 305.3 | 0.1 | 917 | 0 | 0
332.5486 | 2019-11-29 01:10 | 43798.0556 | 0 | 0 | 0 | 9.6 | 81.3 | 1.4 | 2.1 | 306.6 | 0.5 | 916.9 | 0 | 0
332.5556 | 2019-11-29 01:20 | 43798.0625 | 0 | 0 | 0 | 9.8 | 80.7 | 1.4 | 1.9 | 306.1 | 0.5 | 916.9 | 0 | 0
332.5625 | 2019-11-29 01:30 | 43798.0694 | 0 | 0 | 0 | 9.7 | 81.4 | 1 | 1.6 | 305.7 | 0 | 917 | 0 | 0
332.5694 | 2019-11-29 01:40 | 43798.0764 | 0 | 0 | 0 | 9.5 | 83.4 | 0.3 | 1.6 | 305.6 | 0 | 916.8 | 0 | 0
332.5764 | 2019-11-29 01:50 | 43798.0833 | 0 | 0 | 0 | 9.3 | 83.3 | 0.6 | 1.4 | 305.6 | 0.1 | 916.5 | 0 | 0
332.5833 | 2019-11-29 02:00 | 43798.0903 | 0 | 0 | 0 | 9 | 84.4 | 0.5 | 1.6 | 305.6 | 0 | 916.1 | 0 | 0
332.5903 | 2019-11-29 02:10 | 43798.0972 | 0 | 0 | 0 | 8.9 | 84.4 | 0.7 | 1.9 | 293.2 | 10.1 | 915.8 | 0 | 0
332.5972 | 2019-11-29 02:20 | 43798.1042 | 0 | 0 | 0 | 9 | 83.3 | 0.7 | 1.4 | 275.7 | 0.1 | 915.6 | 0 | 0
332.6042 | 2019-11-29 02:30 | 43798.1111 | 0 | 0 | 0 | 9.1 | 81.6 | 0.8 | 2.1 | 275.7 | 0.3 | 915.4 | 0 | 0
332.6111 | 2019-11-29 02:40 | 43798.1181 | 0 | 0 | 0 | 9.3 | 79.7 | 1.6 | 2.4 | 279.1 | 10.4 | 915.3 | 0 | 0
332.6181 | 2019-11-29 02:50 | 43798.125 | 0 | 0 | 0 | 9.7 | 76.8 | 1.6 | 2.4 | 285.6 | 13.1 | 915.4 | 0 | 0
332.625 | 2019-11-29 03:00 | 43798.1319 | 0 | 0 | 0 | 9.6 | 76.6 | 1.3 | 2.4 | 299.3 | 10.4 | 915.6 | 0 | 0
332.6319 | 2019-11-29 03:10 | 43798.1389 | 0 | 0 | 0 | 9.1 | 79.1 | 1.1 | 1.9 | 316 | 6.3 | 915.6 | 0 | 0
332.6389 | 2019-11-29 03:20 | 43798.1458 | 0 | 0 | 0 | 8.5 | 82.2 | 0.6 | 1.4 | 320.6 | 0 | 915.3 | 0 | 0
332.6458 | 2019-11-29 03:30 | 43798.1528 | 0 | 0 | 0 | 8.6 | 82.1 | 0.7 | 1.9 | 312.2 | 5.5 | 914.9 | 0 | 0
332.6528 | 2019-11-29 03:40 | 43798.1597 | 0 | 0 | 0 | 9.2 | 80.4 | 0.7 | 2.1 | 292.1 | 11.5 | 914.7 | 0 | 0
332.6597 | 2019-11-29 03:50 | 43798.1667 | 0 | 0 | 0 | 9 | 80.6 | 0.6 | 1.6 | 269.3 | 0.1 | 914.6 | 0 | 0
332.6667 | 2019-11-29 04:00 | 43798.1736 | 0 | 0 | 0 | 9.3 | 78 | 1.7 | 2.9 | 278.2 | 11.1 | 914.6 | 0 | 0
332.6736 | 2019-11-29 04:10 | 43798.1806 | 0 | 0 | 0 | 10.3 | 72.4 | 1.9 | 3.1 | 278.9 | 15.4 | 915 | 0 | 0
332.6806 | 2019-11-29 04:20 | 43798.1875 | 0 | 0 | 0 | 10.4 | 71.8 | 1.2 | 2.1 | 236.8 | 25 | 915.7 | 0 | 0
332.6875 | 2019-11-29 04:30 | 43798.1944 | 0 | 0 | 0 | 10.1 | 73.5 | 1.7 | 2.6 | 277.8 | 15.5 | 916 | 0 | 0
332.6944 | 2019-11-29 04:40 | 43798.2014 | 0 | 0 | 0 | 10.5 | 70 | 2.1 | 3.6 | 284.5 | 13.5 | 916.3 | 0 | 0
332.7014 | 2019-11-29 04:50 | 43798.2083 | 0 | 0 | 0 | 10.9 | 67.9 | 1.9 | 4.6 | 268.6 | 20.7 | 916.9 | 0 | 0
332.7083 | 2019-11-29 05:00 | 43798.2153 | 0 | 0 | 0 | 11 | 67.7 | 1.9 | 3.1 | 263.7 | 15.7 | 917.4 | 0 | 0
332.7153 | 2019-11-29 05:10 | 43798.2222 | 0 | 0 | 0 | 10 | 72.6 | 0.6 | 2.6 | 327 | 40 | 917.7 | 0 | 0
332.7222 | 2019-11-29 05:20 | 43798.2292 | 0 | 0 | 0 | 8.6 | 79.2 | 0.7 | 1.9 | 35.1 | 8.9 | 917.3 | 0 | 0
332.7292 | 2019-11-29 05:30 | 43798.2361 | 0 | 0 | 0 | 8 | 83.5 | 0.7 | 1.6 | 17.9 | 0.1 | 916.4 | 0 | 0
332.7361 | 2019-11-29 05:40 | 43798.2431 | 0 | 0 | 0 | 7.5 | 87.5 | 0.6 | 1.4 | 17.2 | 0.8 | 915.3 | 0 | 0
332.7431 | 2019-11-29 05:50 | 43798.25 | 0 | 0 | 0 | 7.3 | 89.9 | 0.7 | 1.4 | 10.5 | 2.9 | 914.4 | 0 | 0
332.75 | 2019-11-29 06:00 | 43798.2569 | 0 | 0 | 0 | 7.2 | 91.3 | 1 | 1.4 | 3.6 | 2.7 | 913.5 | 0 | 0
332.7569 | 2019-11-29 06:10 | 43798.2639 | 0 | 0 | 0 | 7.1 | 92.1 | 0.9 | 1.6 | 0.8 | 0.2 | 912.9 | 0 | 0
332.7639 | 2019-11-29 06:20 | 43798.2708 | 0 | 0 | 0 | 7.2 | 92 | 0.6 | 1.1 | 0.2 | 0.1 | 912.4 | 0 | 0
332.7708 | 2019-11-29 06:30 | 43798.2778 | 0 | 0 | 0 | 7 | 91.8 | 0.3 | 1.1 | 0.2 | 0.1 | 911.9 | 0 | 0
332.7778 | 2019-11-29 06:40 | 43798.2847 | 0 | 0 | 0 | 7 | 91.9 | 0 | 0.7 | 0.2 | 0 | 911.5 | 0 | 0
332.7847 | 2019-11-29 06:50 | 43798.2917 | 0.5 | 0 | 0 | 7 | 92 | 0 | 0.4 | 0.2 | 0 | 911.2 | 0 | 0
332.7917 | 2019-11-29 07:00 | 43798.2986 | 7.2 | 0 | 6.7 | 7.1 | 91.8 | 0 | 0.7 | 0.2 | 0 | 911.1 | -15.4216 | 0
332.7986 | 2019-11-29 07:10 | 43798.3056 | 18.2 | 9.3 | 17 | 7.1 | 91.6 | 0 | 0.4 | 0.1 | 0 | 911.1 | -9.8064 | 0
332.8056 | 2019-11-29 07:20 | 43798.3125 | 36 | 55.5 | 29.5 | 7.2 | 91.3 | 0 | 0 | 0 | 0 | 911.4 | -14.0536 | 0
332.8125 | 2019-11-29 07:30 | 43798.3194 | 58.9 | 116.9 | 42.3 | 7.5 | 90.7 | 0.1 | 1.1 | 2.4 | 0.5 | 912 | -17.0668 | 0
332.8194 | 2019-11-29 07:40 | 43798.3264 | 82.1 | 159.9 | 54.6 | 8.3 | 87.9 | 0.1 | 1.1 | 2.9 | 0.1 | 913.2 | -18.7512 | 0
332.8264 | 2019-11-29 07:50 | 43798.3333 | 105.3 | 193.3 | 66 | 8.7 | 86 | 0.5 | 1.1 | 2.7 | 0.3 | 914.9 | -21.0021 | 0
332.8333 | 2019-11-29 08:00 | 43798.3403 | 132.4 | 229.6 | 78 | 9 | 86.1 | 1 | 1.6 | 2 | 1.8 | 916.9 | -26.7906 | 0
332.8403 | 2019-11-29 08:10 | 43798.3472 | 142.7 | 199.4 | 89.1 | 9.6 | 85.9 | 0.2 | 1.1 | 0.5 | 0.3 | 919.2 | -23.7266 | 0
332.8472 | 2019-11-29 08:20 | 43798.3542 | 101.3 | 26.7 | 94.3 | 9.7 | 84.7 | 0.5 | 1.4 | 2 | 0.2 | 921.5 | 0.52784 | 0
332.8542 | 2019-11-29 08:30 | 43798.3611 | 159.7 | 154.5 | 107.9 | 9.6 | 85.8 | 0.1 | 1.1 | 1.8 | 0 | 922.7 | -21.7951 | 0
332.8611 | 2019-11-29 08:40 | 43798.3681 | 250.2 | 343.7 | 126.7 | 10.4 | 82.2 | 0.6 | 1.6 | 24.3 | 16.8 | 924.5 | -43.1289 | 0
332.8681 | 2019-11-29 08:50 | 43798.375 | 283.5 | 399.4 | 129.2 | 10.9 | 80.2 | 0.5 | 1.6 | 57.2 | 0.3 | 927.4 | -49.5089 | 0
332.875 | 2019-11-29 09:00 | 43798.3819 | 310.4 | 435.3 | 129.6 | 11.5 | 76.8 | 0 | 1.1 | 57.3 | 0 | 931 | -57.1367 | 0
332.8819 | 2019-11-29 09:10 | 43798.3889 | 328.3 | 439.2 | 134.6 | 12.4 | 72.4 | 0 | 0.7 | 57.3 | 0 | 934.9 | -58.0918 | 0
332.8889 | 2019-11-29 09:20 | 43798.3958 | 353.5 | 453.6 | 142.3 | 13.2 | 68.5 | 0.1 | 1.1 | 58.7 | 0.1 | 938.7 | -60.5854 | 0
332.8958 | 2019-11-29 09:30 | 43798.4028 | 373 | 456.1 | 151.3 | 13.9 | 66.1 | 0.6 | 1.6 | 79.7 | 10 | 942.5 | -58.4959 | 0
332.9028 | 2019-11-29 09:40 | 43798.4097 | 367.8 | 407.2 | 161.4 | 13.7 | 67.8 | 0.6 | 2.1 | 86.6 | 10.5 | 945.6 | -51.771 | 0
332.9097 | 2019-11-29 09:50 | 43798.4167 | 425.9 | 490.4 | 169.1 | 13.9 | 65.8 | 0.9 | 2.1 | 57.8 | 15.8 | 947.9 | -59.0901 | 0
332.9167 | 2019-11-29 10:00 | 43798.4236 | 426.3 | 473.6 | 169.7 | 14.4 | 62.7 | 1 | 2.4 | 59.8 | 25.2 | 949.7 | -56.8807 | 0
332.9236 | 2019-11-29 10:10 | 43798.4306 | 448 | 484.5 | 177.1 | 14.3 | 61.8 | 1.4 | 2.4 | 55.8 | 29.1 | 951.1 | -58.6243 | 0
332.9306 | 2019-11-29 10:20 | 43798.4375 | 460.7 | 489.7 | 180.1 | 14 | 62.3 | 1.8 | 2.9 | 28.4 | 15.1 | 951.6 | -57.7924 | 0
332.9375 | 2019-11-29 10:30 | 43798.4444 | 477.4 | 503.3 | 180.7 | 14.3 | 63.6 | 1.4 | 3.1 | 24.8 | 16.3 | 951.5 | -61.9528 | 0
332.9444 | 2019-11-29 10:40 | 43798.4514 | 494.5 | 521.7 | 179.9 | 15.1 | 62.4 | 1.4 | 3.6 | 64.1 | 38.1 | 951.9 | -65.3543 | 0
332.9514 | 2019-11-29 10:50 | 43798.4583 | 499.2 | 512.6 | 184.2 | 15.3 | 61.2 | 1.8 | 3.9 | 55.9 | 33.7 | 952.6 | -64.8598 | 0
332.9583 | 2019-11-29 11:00 | 43798.4653 | 503.8 | 503 | 190.2 | 15.4 | 61.7 | 1.9 | 3.9 | 64.9 | 36.7 | 953 | -63.4037 | 0
332.9653 | 2019-11-29 11:10 | 43798.4722 | 519.4 | 521.1 | 189.9 | 16.1 | 60.1 | 1.5 | 3.4 | 54.7 | 43.8 | 953.4 | -66.8645 | 0
332.9722 | 2019-11-29 11:20 | 43798.4792 | 527.9 | 526.9 | 191.8 | 16.3 | 60.7 | 2.1 | 5.1 | 74.1 | 29.7 | 954 | -67.2325 | 0
332.9792 | 2019-11-29 11:30 | 43798.4861 | 530.8 | 520.4 | 197 | 15.9 | 62.6 | 3.3 | 6.2 | 94.6 | 21.6 | 954.2 | -65.6965 | 0
332.9861 | 2019-11-29 11:40 | 43798.4931 | 531.6 | 517.1 | 198.7 | 15.7 | 63.7 | 3.5 | 5.6 | 103.8 | 14.1 | 954 | -64.9991 | 0
332.9931 | 2019-11-29 11:50 | 43798.5 | 526.9 | 508.4 | 198.4 | 16.1 | 64.3 | 2.1 | 4.1 | 95.8 | 26.2 | 953.8 | -65.1095 | 0
333 | 2019-11-29 12:00 | 43798.5069 | 526.3 | 505.9 | 200 | 16.1 | 64.9 | 2.6 | 4.9 | 95.8 | 20.3 | 954.1 | -64.3451 | 0
333.0069 | 2019-11-29 12:10 | 43798.5139 | 531.2 | 516.7 | 199.1 | 16.7 | 64.5 | 2 | 3.9 | 47.3 | 36.5 | 954.5 | -65.7693 | 0
333.0139 | 2019-11-29 12:20 | 43798.5208 | 518.4 | 499.8 | 199.1 | 17.1 | 63.2 | 1.9 | 4.4 | 93.9 | 35.6 | 955 | -63.6972 | 0
333.0208 | 2019-11-29 12:30 | 43798.5278 | 509.5 | 491.2 | 199.2 | 16.8 | 64.5 | 2.2 | 4.4 | 89.7 | 26.9 | 955.7 | -61.2686 | 0
333.0278 | 2019-11-29 12:40 | 43798.5347 | 508.7 | 503.4 | 194.2 | 17.2 | 63.4 | 2.6 | 5.1 | 104.8 | 21.6 | 956.1 | -63.0325 | 0
333.0347 | 2019-11-29 12:50 | 43798.5417 | 506.4 | 518 | 187.4 | 17.3 | 62.3 | 1.8 | 3.6 | 77.2 | 36.7 | 956.5 | -64.7984 | 0
333.0417 | 2019-11-29 13:00 | 43798.5486 | 500.7 | 531.2 | 179.3 | 17.1 | 62.2 | 2.8 | 5.4 | 107.3 | 20.4 | 957 | -66.1255 | 0
333.0486 | 2019-11-29 13:10 | 43798.5556 | 483.7 | 523.6 | 174.4 | 16.8 | 62.7 | 3.3 | 4.9 | 120.1 | 12.5 | 957.3 | -62.9009 | 0
333.0556 | 2019-11-29 13:20 | 43798.5625 | 459.2 | 495.8 | 173.3 | 17.2 | 62.7 | 1.8 | 3.9 | 105.3 | 25.3 | 957.7 | -59.046 | 0
333.0625 | 2019-11-29 13:30 | 43798.5694 | 456.5 | 512.1 | 169.2 | 17.9 | 60.6 | 1.4 | 3.1 | 78.1 | 39.4 | 958.7 | -60.4061 | 0
333.0694 | 2019-11-29 13:40 | 43798.5764 | 440.7 | 517.9 | 159.1 | 17.5 | 59.7 | 2.6 | 3.6 | 133.8 | 12.8 | 959.9 | -60.2816 | 0
333.0764 | 2019-11-29 13:50 | 43798.5833 | 428.5 | 528.4 | 150.1 | 17.6 | 59.6 | 2.1 | 3.9 | 148.8 | 11.4 | 961 | -62.7444 | 0
333.0833 | 2019-11-29 14:00 | 43798.5903 | 399.1 | 501.4 | 145.5 | 17.6 | 59.8 | 2.1 | 3.9 | 103.5 | 22.9 | 962.3 | -57.7066 | 0
333.0903 | 2019-11-29 14:10 | 43798.5972 | 382.9 | 500.5 | 139.5 | 17.8 | 59.4 | 1.1 | 2.9 | 92.4 | 46.1 | 963.2 | -59.0832 | 0
333.0972 | 2019-11-29 14:20 | 43798.6042 | 357 | 480 | 133.4 | 17.9 | 58.6 | 1.2 | 2.9 | 114.1 | 16.8 | 964.7 | -58.6064 | 0
333.1042 | 2019-11-29 14:30 | 43798.6111 | 329.7 | 456.9 | 127.3 | 18 | 58.6 | 0.7 | 2.6 | 132.2 | 9.3 | 966.2 | -56.603 | 0
333.1111 | 2019-11-29 14:40 | 43798.6181 | 307.1 | 445.5 | 120.3 | 18.4 | 57.4 | 0.8 | 2.4 | 171.9 | 14.1 | 967.5 | -56.6006 | 0
333.1181 | 2019-11-29 14:50 | 43798.625 | 278.4 | 420.4 | 114.2 | 18.2 | 57.4 | 1.2 | 2.9 | 185 | 10.8 | 968.2 | -50.3096 | 0
333.125 | 2019-11-29 15:00 | 43798.6319 | 249.7 | 388.7 | 108.5 | 18.1 | 57.4 | 1.1 | 1.9 | 137.3 | 27.9 | 968.3 | -46.3046 | 0
333.1319 | 2019-11-29 15:10 | 43798.6389 | 223.4 | 361.9 | 101 | 18.6 | 56.2 | 0.2 | 1.4 | 174.2 | 0 | 968.3 | -46.969 | 0
333.1389 | 2019-11-29 15:20 | 43798.6458 | 193.6 | 325.8 | 92 | 18.9 | 54.6 | 0.2 | 1.4 | 174.1 | 0 | 968.3 | -46.0983 | 0
333.1458 | 2019-11-29 15:30 | 43798.6528 | 169.6 | 301.3 | 84.3 | 18.8 | 55 | 0.1 | 1.1 | 174.2 | 0 | 968.5 | -45.2476 | 0
333.1528 | 2019-11-29 15:40 | 43798.6597 | 142 | 266.2 | 75.5 | 18.8 | 56 | 0.7 | 1.9 | 275.6 | 6.7 | 968.3 | -38.4717 | 0
333.1597 | 2019-11-29 15:50 | 43798.6667 | 113.6 | 233.4 | 63.9 | 18.2 | 58.1 | 0.6 | 2.1 | 284.5 | 0.3 | 967.2 | -28.6792 | 0
333.1667 | 2019-11-29 16:00 | 43798.6736 | 90.6 | 202.3 | 53.6 | 18.2 | 58.2 | 1.2 | 2.4 | 317.1 | 10 | 965.9 | -28.4853 | 0
333.1736 | 2019-11-29 16:10 | 43798.6806 | 66.3 | 150.4 | 43.6 | 17.9 | 58.8 | 1.1 | 2.6 | 301.9 | 8 | 964.4 | -23.6554 | 0
333.1806 | 2019-11-29 16:20 | 43798.6875 | 43.1 | 90.4 | 32.6 | 17.3 | 60.5 | 1.3 | 2.9 | 294.1 | 4.5 | 962.3 | -14.549 | 0
333.1875 | 2019-11-29 16:30 | 43798.6944 | 23.8 | 48.3 | 20.4 | 16.8 | 61.8 | 1.5 | 2.9 | 289.2 | 6.9 | 959.7 | -0.67572 | 0
333.1944 | 2019-11-29 16:40 | 43798.7014 | 8.6 | 3.1 | 9.4 | 16.4 | 63.1 | 2.3 | 4.4 | 290.9 | 12.8 | 956.7 | 23.6425 | 0
333.2014 | 2019-11-29 16:50 | 43798.7083 | 0 | 0 | 1.2 | 16 | 65 | 2.7 | 4.1 | 291 | 16.7 | 953.6 | 100 | 0
333.2083 | 2019-11-29 17:00 | 43798.7153 | 0 | 0 | 0 | 15.6 | 66.4 | 1.7 | 3.1 | 295.2 | 14.6 | 950.7 | 0 | 0
333.2153 | 2019-11-29 17:10 | 43798.7222 | 0 | 0 | 0 | 15.2 | 67 | 1.3 | 2.9 | 298.9 | 9.8 | 948.1 | 0 | 0
333.2222 | 2019-11-29 17:20 | 43798.7292 | 0 | 0 | 0 | 14.9 | 67.3 | 1.9 | 3.4 | 295.1 | 12.6 | 945.8 | 0 | 0
333.2292 | 2019-11-29 17:30 | 43798.7361 | 0 | 0 | 0 | 14.8 | 66.1 | 2.3 | 3.6 | 282.3 | 14 | 943.8 | 0 | 0
333.2361 | 2019-11-29 17:40 | 43798.7431 | 0 | 0 | 0 | 14.7 | 65.5 | 2.1 | 3.4 | 276 | 11.4 | 942.1 | 0 | 0
333.2431 | 2019-11-29 17:50 | 43798.75 | 0 | 0 | 0 | 14.7 | 64.3 | 1.9 | 3.1 | 286.5 | 11 | 940.6 | 0 | 0
333.25 | 2019-11-29 18:00 | 43798.7569 | 0 | 0 | 0 | 14.5 | 64.5 | 1.8 | 3.1 | 281.9 | 9.8 | 939.4 | 0 | 0
333.2569 | 2019-11-29 18:10 | 43798.7639 | 0 | 0 | 0 | 14.2 | 65 | 1.9 | 3.4 | 283.3 | 12.4 | 938.1 | 0 | 0
333.2639 | 2019-11-29 18:20 | 43798.7708 | 0 | 0 | 0 | 14.3 | 64 | 2.1 | 3.4 | 284.5 | 14.9 | 937.1 | 0 | 0
333.2708 | 2019-11-29 18:30 | 43798.7778 | 0 | 0 | 0 | 14.3 | 63.8 | 2.1 | 3.4 | 284.5 | 8.4 | 936.2 | 0 | 0
333.2778 | 2019-11-29 18:40 | 43798.7847 | 0 | 0 | 0 | 14.1 | 64.3 | 2.1 | 3.1 | 288.3 | 12.2 | 935.4 | 0 | 0
333.2847 | 2019-11-29 18:50 | 43798.7917 | 0 | 0 | 0 | 14 | 64.7 | 2.2 | 2.9 | 291.7 | 7.1 | 934.7 | 0 | 0
333.2917 | 2019-11-29 19:00 | 43798.7986 | 0 | 0 | 0 | 13.5 | 66.7 | 1.6 | 2.6 | 286.8 | 7.3 | 933.9 | 0 | 0
333.2986 | 2019-11-29 19:10 | 43798.8056 | 0 | 0 | 0 | 13 | 68.6 | 1.2 | 2.4 | 291.9 | 2.1 | 933 | 0 | 0
333.3056 | 2019-11-29 19:20 | 43798.8125 | 0 | 0 | 0 | 12.7 | 70.4 | 1.7 | 2.4 | 291.5 | 2.9 | 932 | 0 | 0
333.3125 | 2019-11-29 19:30 | 43798.8194 | 0 | 0 | 0 | 12.9 | 70.3 | 1.8 | 2.6 | 287.9 | 7.3 | 931.1 | 0 | 0
333.3194 | 2019-11-29 19:40 | 43798.8264 | 0 | 0 | 0 | 13.1 | 69.3 | 1.4 | 2.4 | 291.2 | 0.7 | 930.4 | 0 | 0
333.3264 | 2019-11-29 19:50 | 43798.8333 | 0 | 0 | 0 | 12.9 | 69.5 | 1.7 | 2.6 | 285.9 | 5.1 | 929.8 | 0 | 0
333.3333 | 2019-11-29 20:00 | 43798.8403 | 0 | 0 | 0 | 13.1 | 68 | 1.4 | 2.6 | 288.3 | 3.7 | 929.4 | 0 | 0
333.3403 | 2019-11-29 20:10 | 43798.8472 | 0 | 0 | 0 | 11.6 | 75.6 | 0.2 | 1.4 | 287.5 | 0 | 928.8 | 0 | 0
333.3472 | 2019-11-29 20:20 | 43798.8542 | 0 | 0 | 0 | 11.3 | 76.1 | 1.7 | 3.1 | 289.1 | 7.2 | 927.8 | 0 | 0
333.3542 | 2019-11-29 20:30 | 43798.8611 | 0 | 0 | 0 | 11.8 | 73.1 | 2.1 | 2.9 | 277.3 | 6.8 | 926.9 | 0 | 0
333.3611 | 2019-11-29 20:40 | 43798.8681 | 0 | 0 | 0 | 12.5 | 68.8 | 2.3 | 3.4 | 278.8 | 10.9 | 926.6 | 0 | 0
333.3681 | 2019-11-29 20:50 | 43798.875 | 0 | 0 | 0 | 12.8 | 66.5 | 1.3 | 3.1 | 285.6 | 8.3 | 926.7 | 0 | 0
333.375 | 2019-11-29 21:00 | 43798.8819 | 0 | 0 | 0 | 11.8 | 71.8 | 0.8 | 2.9 | 354.3 | 45.5 | 926.5 | 0 | 0
333.3819 | 2019-11-29 21:10 | 43798.8889 | 0 | 0 | 0 | 11 | 76.1 | 0 | 0.7 | 261.5 | 0 | 925.8 | 0 | 0
333.3889 | 2019-11-29 21:20 | 43798.8958 | 0 | 0 | 0 | 10.5 | 78.2 | 0.3 | 1.9 | 278.5 | 4.5 | 924.9 | 0 | 0
333.3958 | 2019-11-29 21:30 | 43798.9028 | 0 | 0 | 0 | 10.9 | 76 | 1.6 | 2.4 | 297.1 | 4.8 | 924.1 | 0 | 0
333.4028 | 2019-11-29 21:40 | 43798.9097 | 0 | 0 | 0 | 10.3 | 77.7 | 1.7 | 2.6 | 305.9 | 7.9 | 923.4 | 0 | 0
333.4097 | 2019-11-29 21:50 | 43798.9167 | 0 | 0 | 0 | 10.6 | 74.8 | 1.8 | 2.9 | 302.1 | 12.2 | 922.7 | 0 | 0
333.4167 | 2019-11-29 22:00 | 43798.9236 | 0 | 0 | 0 | 10.7 | 73.5 | 1.8 | 3.1 | 292.5 | 11.1 | 922.4 | 0 | 0
333.4236 | 2019-11-29 22:10 | 43798.9306 | 0 | 0 | 0 | 11.3 | 70.2 | 2.4 | 3.9 | 289.9 | 10.6 | 922.1 | 0 | 0
333.4306 | 2019-11-29 22:20 | 43798.9375 | 0 | 0 | 0 | 12.3 | 65.1 | 2.4 | 3.6 | 287.2 | 20.2 | 922.5 | 0 | 0
333.4375 | 2019-11-29 22:30 | 43798.9444 | 0 | 0 | 0 | 10.3 | 77.2 | 1.9 | 4.1 | 86.9 | 14.9 | 922.8 | 0 | 0
333.4444 | 2019-11-29 22:40 | 43798.9514 | 0 | 0 | 0 | 9.9 | 81.1 | 0.1 | 1.4 | 86.4 | 0 | 922 | 0 | 0
333.4514 | 2019-11-29 22:50 | 43798.9583 | 0 | 0 | 0 | 9.6 | 82.2 | 0 | 0.7 | 86.4 | 0 | 921.2 | 0 | 0
333.4583 | 2019-11-29 23:00 | 43798.9653 | 0 | 0 | 0 | 9.3 | 82.9 | 0 | 0.7 | 86.4 | 0 | 920.3 | 0 | 0
333.4653 | 2019-11-29 23:10 | 43798.9722 | 0 | 0 | 0 | 9.1 | 83.5 | 0 | 0.7 | 86.4 | 0 | 919.5 | 0 | 0
333.4722 | 2019-11-29 23:20 | 43798.9792 | 0 | 0 | 0 | 8.9 | 84.5 | 0 | 0 | 0 | 0 | 918.7 | 0 | 0
333.4792 | 2019-11-29 23:30 | 43798.9861 | 0 | 0 | 0 | 9 | 84.8 | 0 | 0 | 0 | 0 | 918 | 0 | 0
333.4861 | 2019-11-29 23:40 | 43798.9931 | 0 | 0 | 0 | 9.2 | 84 | 0 | 0 | 0 | 0 | 917.6 | 0 | 0
333.4931 | 2019-11-29 23:50 | 43799 | 0 | 0 | 0 | 9.1 | 84.7 | 0 | 0 | 0 | 0 | 917.2 | 0 | 0
333.5 | 2019-11-30 | 43799.0069 | 0 | 0 | 0 | 8.8 | 85.3 | 0 | 0 | 0 | 0 | 916.9 | 0 | 0
333.5069 | 2019-11-30 00:10 | 43799.0139 | 0 | 0 | 0 | 9.3 | 85 | 0 | 0.7 | 86.4 | 0 | 916.5 | 0 | 0
333.5139 | 2019-11-30 00:20 | 43799.0208 | 0 | 0 | 0 | 9.1 | 84.3 | 0 | 0 | 0 | 0 | 916.4 | 0 | 0
333.5208 | 2019-11-30 00:30 | 43799.0278 | 0 | 0 | 0 | 8.6 | 85.8 | 0.3 | 1.1 | 86.2 | 0 | 916 | 0 | 0
333.5278 | 2019-11-30 00:40 | 43799.0347 | 0 | 0 | 0 | 9 | 85.6 | 0.1 | 1.1 | 86.2 | 0 | 915.7 | 0 | 0
333.5347 | 2019-11-30 00:50 | 43799.0417 | 0 | 0 | 0 | 9.4 | 83.7 | 0.3 | 1.1 | 86.2 | 0 | 915.5 | 0 | 0
333.5417 | 2019-11-30 01:00 | 43799.0486 | 0 | 0 | 0 | 9.2 | 82.4 | 0.5 | 1.1 | 86.2 | 0.1 | 915.4 | 0 | 0
333.5486 | 2019-11-30 01:10 | 43799.0556 | 0 | 0 | 0 | 8.8 | 83.5 | 0 | 0.7 | 86.2 | 0 | 915.3 | 0 | 0
333.5556 | 2019-11-30 01:20 | 43799.0625 | 0 | 0 | 0 | 8.8 | 83.4 | 0 | 0 | 0 | 0 | 915.1 | 0 | 0
333.5625 | 2019-11-30 01:30 | 43799.0694 | 0 | 0 | 0 | 8.5 | 84.1 | 0.1 | 1.1 | 86.2 | 0 | 914.8 | 0 | 0
333.5694 | 2019-11-30 01:40 | 43799.0764 | 0 | 0 | 0 | 8.8 | 83.2 | 0.4 | 1.4 | 86.2 | 0.1 | 914.6 | 0 | 0
333.5764 | 2019-11-30 01:50 | 43799.0833 | 0 | 0 | 0 | 8.5 | 84.3 | 0.2 | 1.1 | 86.2 | 0 | 914.3 | 0 | 0
333.5833 | 2019-11-30 02:00 | 43799.0903 | 0 | 0 | 0 | 8.8 | 83.5 | 0.1 | 1.1 | 86.2 | 0 | 914.2 | 0 | 0
333.5903 | 2019-11-30 02:10 | 43799.0972 | 0 | 0 | 0 | 8.9 | 82.3 | 0 | 0 | 0 | 0 | 914.1 | 0 | 0
333.5972 | 2019-11-30 02:20 | 43799.1042 | 0 | 0 | 0 | 8.5 | 84.1 | 0.3 | 1.4 | 86 | 0.1 | 914 | 0 | 0
333.6042 | 2019-11-30 02:30 | 43799.1111 | 0 | 0 | 0 | 7.9 | 86 | 0.6 | 1.9 | 75 | 8.9 | 913.7 | 0 | 0
333.6111 | 2019-11-30 02:40 | 43799.1181 | 0 | 0 | 0 | 8.3 | 84.7 | 0.1 | 1.4 | 57.5 | 0 | 913.4 | 0 | 0
333.6181 | 2019-11-30 02:50 | 43799.125 | 0 | 0 | 0 | 7.9 | 86.3 | 0.2 | 1.1 | 57.5 | 0 | 913.2 | 0 | 0
333.625 | 2019-11-30 03:00 | 43799.1319 | 0 | 0 | 0 | 7.8 | 87.4 | 0 | 1.1 | 57.5 | 0 | 912.9 | 0 | 0
333.6319 | 2019-11-30 03:10 | 43799.1389 | 0 | 0 | 0 | 7.9 | 87.6 | 0 | 0.7 | 57.5 | 0 | 912.6 | 0 | 0
333.6389 | 2019-11-30 03:20 | 43799.1458 | 0 | 0 | 0 | 8 | 87.1 | 0 | 0.7 | 57.5 | 0 | 912.4 | 0 | 0
333.6458 | 2019-11-30 03:30 | 43799.1528 | 0 | 0 | 0 | 7.5 | 88.9 | 0.7 | 1.4 | 305.2 | 49.6 | 912.2 | 0 | 0
333.6528 | 2019-11-30 03:40 | 43799.1597 | 0 | 0 | 0 | 7.8 | 89.1 | 0.9 | 1.4 | 281.1 | 0.1 | 912 | 0 | 0
333.6597 | 2019-11-30 03:50 | 43799.1667 | 0 | 0 | 0 | 7.9 | 88.3 | 0.3 | 1.1 | 281.1 | 0 | 912 | 0 | 0
333.6667 | 2019-11-30 04:00 | 43799.1736 | 0 | 0 | 0 | 7.8 | 88.8 | 0.1 | 0.7 | 281.1 | 0 | 912 | 0 | 0
333.6736 | 2019-11-30 04:10 | 43799.1806 | 0 | 0 | 0 | 8.1 | 88 | 1.5 | 2.4 | 271.1 | 4.4 | 911.9 | 0 | 0
333.6806 | 2019-11-30 04:20 | 43799.1875 | 0 | 0 | 0 | 7.9 | 86.2 | 0.6 | 1.9 | 268.7 | 0.4 | 912 | 0 | 0
333.6875 | 2019-11-30 04:30 | 43799.1944 | 0 | 0 | 0 | 7.4 | 87.1 | 0.8 | 2.1 | 263 | 2.4 | 911.9 | 0 | 0
333.6944 | 2019-11-30 04:40 | 43799.2014 | 0 | 0 | 0 | 7.4 | 87.2 | 0.3 | 1.9 | 260.9 | 0 | 911.7 | 0 | 0
333.7014 | 2019-11-30 04:50 | 43799.2083 | 0 | 0 | 0 | 7.4 | 86.8 | 0.1 | 1.1 | 260.9 | 0 | 911.6 | 0 | 0
333.7083 | 2019-11-30 05:00 | 43799.2153 | 0 | 0 | 0 | 7.5 | 86.3 | 0.8 | 2.4 | 259.1 | 3.6 | 911.4 | 0 | 0
333.7153 | 2019-11-30 05:10 | 43799.2222 | 0 | 0 | 0 | 7.8 | 84.2 | 1.4 | 2.4 | 245.5 | 6.6 | 911.4 | 0 | 0
333.7222 | 2019-11-30 05:20 | 43799.2292 | 0 | 0 | 0 | 7.9 | 83.5 | 1.4 | 2.4 | 263.2 | 12.9 | 911.5 | 0 | 0
333.7292 | 2019-11-30 05:30 | 43799.2361 | 0 | 0 | 0 | 7.9 | 83.1 | 1 | 1.9 | 259.3 | 6.1 | 911.6 | 0 | 0
333.7361 | 2019-11-30 05:40 | 43799.2431 | 0 | 0 | 0 | 7.6 | 84 | 1.6 | 2.6 | 263.7 | 7.6 | 911.5 | 0 | 0
333.7431 | 2019-11-30 05:50 | 43799.25 | 0 | 0 | 0 | 7.8 | 83.3 | 1.8 | 2.6 | 262.2 | 6.1 | 911.5 | 0 | 0
333.75 | 2019-11-30 06:00 | 43799.2569 | 0 | 0 | 0 | 7.7 | 83.1 | 1.2 | 2.6 | 264.2 | 0.8 | 911.5 | 0 | 0
333.7569 | 2019-11-30 06:10 | 43799.2639 | 0 | 0 | 0 | 7.5 | 84.2 | 1.6 | 2.6 | 266 | 4.5 | 911.4 | 0 | 0
333.7639 | 2019-11-30 06:20 | 43799.2708 | 0 | 0 | 0 | 6.9 | 85.6 | 0.3 | 1.4 | 143.5 | 24.1 | 911.2 | 0 | 0
333.7708 | 2019-11-30 06:30 | 43799.2778 | 0 | 0 | 0 | 6.7 | 87.6 | 0.1 | 1.6 | 134.8 | 9.7 | 910.8 | 0 | 0
333.7778 | 2019-11-30 06:40 | 43799.2847 | 0 | 0 | 0 | 6.9 | 86.7 | 0.5 | 1.6 | 298.5 | 0 | 910.5 | 0 | 0
333.7847 | 2019-11-30 06:50 | 43799.2917 | 0 | 1.3 | 0 | 6.4 | 88 | 0.2 | 1.1 | 282.5 | 16.8 | 910.2 | 0 | 0
333.7917 | 2019-11-30 07:00 | 43799.2986 | 7.1 | 9.8 | 7.6 | 6 | 89.2 | 0.3 | 1.6 | 157.1 | 20.2 | 909.9 | 26.6149 | 0
333.7986 | 2019-11-30 07:10 | 43799.3056 | 22.3 | 57.6 | 18.3 | 6.1 | 90.4 | 0.3 | 1.1 | 114.4 | 0 | 909.6 | -9.0765 | 0
333.8056 | 2019-11-30 07:20 | 43799.3125 | 43.1 | 117.7 | 30.4 | 6.6 | 89.5 | 0.2 | 1.1 | 114.4 | 0 | 909.9 | -22.5302 | 0
333.8125 | 2019-11-30 07:30 | 43799.3194 | 67.9 | 176 | 44.1 | 6.8 | 87.8 | 0.9 | 2.1 | 148.3 | 29.6 | 910.7 | -20.7148 | 0
333.8194 | 2019-11-30 07:40 | 43799.3264 | 92.4 | 219.5 | 55.5 | 7.3 | 86.1 | 0.7 | 2.4 | 237.7 | 2.1 | 912 | -24.8973 | 0
333.8264 | 2019-11-30 07:50 | 43799.3333 | 107 | 228.9 | 61.8 | 8.2 | 82.4 | 1.7 | 3.1 | 254.2 | 18.6 | 913.8 | -21.6288 | 0
333.8333 | 2019-11-30 08:00 | 43799.3403 | 128.3 | 233.1 | 74.6 | 9 | 77 | 1.3 | 3.1 | 244.6 | 16.2 | 915.9 | -23.5984 | 0
333.8403 | 2019-11-30 08:10 | 43799.3472 | 156.7 | 264.8 | 87.9 | 9.4 | 74.3 | 1.8 | 3.1 | 280.4 | 20.2 | 918.2 | -25.2082 | 0
333.8472 | 2019-11-30 08:20 | 43799.3542 | 191.3 | 305.3 | 101.7 | 9.8 | 73 | 2 | 3.6 | 263.5 | 13.4 | 920.5 | -33.4936 | 0
333.8542 | 2019-11-30 08:30 | 43799.3611 | 231.7 | 390.4 | 105.3 | 10.2 | 71.7 | 2.5 | 3.6 | 264.5 | 12.7 | 922.8 | -44.2131 | 0
333.8611 | 2019-11-30 08:40 | 43799.3681 | 258.2 | 421.3 | 109.8 | 10.7 | 70.3 | 1.3 | 3.6 | 272.1 | 13.2 | 925.3 | -47.9114 | 0
333.8681 | 2019-11-30 08:50 | 43799.375 | 282.2 | 438.8 | 114.9 | 11.5 | 67.1 | 1.7 | 3.1 | 255.2 | 6.3 | 928.3 | -52.1887 | 0
333.875 | 2019-11-30 09:00 | 43799.3819 | 306.5 | 452.7 | 121.6 | 12.1 | 66.1 | 0.6 | 1.9 | 248 | 11.2 | 931.4 | -55.0134 | 0
333.8819 | 2019-11-30 09:10 | 43799.3889 | 322.3 | 449.4 | 126.3 | 13.3 | 62.9 | 0.3 | 1.6 | 227.9 | 2.6 | 935.3 | -57.6497 | 0
333.8889 | 2019-11-30 09:20 | 43799.3958 | 305.2 | 379.1 | 130.9 | 13.5 | 62.1 | 0.4 | 1.6 | 218.7 | 0 | 939.3 | -48.3114 | 0
333.8958 | 2019-11-30 09:30 | 43799.4028 | 372.6 | 466.4 | 147.8 | 13.7 | 61.2 | 1.3 | 2.4 | 229.5 | 18.4 | 942.5 | -58.9572 | 0
333.9028 | 2019-11-30 09:40 | 43799.4097 | 396.5 | 493.9 | 149.1 | 13.5 | 61.1 | 1.3 | 2.6 | 238.5 | 15.6 | 944.8 | -59.8175 | 0
333.9097 | 2019-11-30 09:50 | 43799.4167 | 405.2 | 495.3 | 147.5 | 13.9 | 58.8 | 1.7 | 3.1 | 250.4 | 11.9 | 946.7 | -59.5349 | 0
333.9167 | 2019-11-30 10:00 | 43799.4236 | 442.9 | 545.2 | 149.4 | 14 | 57.7 | 1.6 | 2.6 | 259.7 | 7.8 | 948 | -65.1657 | 0
333.9236 | 2019-11-30 10:10 | 43799.4306 | 456.9 | 546.9 | 152 | 14.8 | 56.3 | 1.1 | 2.4 | 266.5 | 20.8 | 949.3 | -67.8725 | 0
333.9306 | 2019-11-30 10:20 | 43799.4375 | 469.4 | 549.9 | 153.5 | 15.5 | 52.7 | 1.2 | 2.1 | 273 | 13.2 | 951.2 | -69.8465 | 0
333.9375 | 2019-11-30 10:30 | 43799.4444 | 472.6 | 532.5 | 159.1 | 15.7 | 51.7 | 1.6 | 2.9 | 258.7 | 16.2 | 953 | -67.9147 | 0
333.9444 | 2019-11-30 10:40 | 43799.4514 | 502.1 | 575.5 | 155.6 | 15.9 | 51.5 | 1.8 | 3.6 | 253.3 | 17.3 | 954.5 | -74.3804 | 0
333.9514 | 2019-11-30 10:50 | 43799.4583 | 509.6 | 574.6 | 157.2 | 16 | 50.4 | 2.4 | 3.6 | 257.2 | 19.8 | 955.3 | -74.6132 | 0
333.9583 | 2019-11-30 11:00 | 43799.4653 | 524.9 | 583 | 161.4 | 16.4 | 48.5 | 2.4 | 3.9 | 264.6 | 17 | 955.7 | -76.676 | 0
333.9653 | 2019-11-30 11:10 | 43799.4722 | 534.9 | 584.6 | 165.5 | 16.7 | 47.9 | 2.6 | 4.1 | 246.8 | 19.5 | 956 | -77.6312 | 0
333.9722 | 2019-11-30 11:20 | 43799.4792 | 529.7 | 579.3 | 159.7 | 16.9 | 46.2 | 3.1 | 5.4 | 249.1 | 17.8 | 956.4 | -77.7214 | 0
333.9792 | 2019-11-30 11:30 | 43799.4861 | 548.8 | 608.3 | 156.9 | 16.9 | 45.9 | 3.3 | 5.1 | 258.4 | 15.4 | 956.5 | -82.849 | 0
333.9861 | 2019-11-30 11:40 | 43799.4931 | 557.3 | 621.6 | 154.9 | 17.1 | 46.4 | 3.2 | 4.9 | 257.7 | 13.4 | 956.4 | -85.0578 | 0
333.9931 | 2019-11-30 11:50 | 43799.5 | 551.6 | 614.6 | 152.9 | 17.3 | 47.1 | 3.1 | 4.9 | 258.8 | 17.7 | 956.4 | -84.4002 | 0
334 | 2019-11-30 12:00 | 43799.5069 | 555.1 | 625.4 | 149.4 | 17.4 | 46.8 | 3.7 | 5.4 | 256.6 | 15.2 | 956.5 | -86.5291 | 0
334.0069 | 2019-11-30 12:10 | 43799.5139 | 555.2 | 630 | 147.9 | 17.5 | 46.2 | 3.7 | 5.9 | 266.3 | 16.5 | 956.5 | -87.2491 | 0
334.0139 | 2019-11-30 12:20 | 43799.5208 | 547.8 | 618 | 150.7 | 17.7 | 46 | 3.8 | 6.2 | 254.9 | 14.7 | 956.4 | -85.577 | 0
334.0208 | 2019-11-30 12:30 | 43799.5278 | 521 | 578.5 | 152.6 | 17.9 | 46.1 | 3.4 | 5.9 | 260.6 | 19 | 956.4 | -79.9691 | 0
334.0278 | 2019-11-30 12:40 | 43799.5347 | 533.8 | 603.1 | 154.1 | 18 | 45.8 | 3.7 | 5.6 | 257.5 | 18.9 | 956.6 | -83.3851 | 0
334.0347 | 2019-11-30 12:50 | 43799.5417 | 529 | 609.8 | 150.4 | 18.1 | 45.2 | 3.7 | 5.6 | 262.1 | 16.3 | 956.8 | -84.5001 | 0
334.0417 | 2019-11-30 13:00 | 43799.5486 | 517.6 | 610.2 | 145.4 | 18.2 | 44.7 | 3.4 | 6.2 | 260.1 | 19.2 | 957 | -84.1197 | 0
334.0486 | 2019-11-30 13:10 | 43799.5556 | 502.3 | 605 | 140.8 | 18.5 | 43.5 | 3.2 | 4.9 | 264 | 19.2 | 957.4 | -83.0135 | 0
334.0556 | 2019-11-30 13:20 | 43799.5625 | 486.7 | 601 | 136.6 | 18.7 | 42.4 | 3.4 | 5.4 | 265.7 | 18.9 | 958.1 | -80.9211 | 0
334.0625 | 2019-11-30 13:30 | 43799.5694 | 469.3 | 593.5 | 133 | 18.8 | 42.3 | 3.4 | 5.4 | 258 | 16.4 | 958.9 | -79.0762 | 0
334.0694 | 2019-11-30 13:40 | 43799.5764 | 450.2 | 582.3 | 129.9 | 18.9 | 42 | 3.2 | 5.1 | 262.9 | 13.8 | 959.6 | -77.7084 | 0
334.0764 | 2019-11-30 13:50 | 43799.5833 | 424.3 | 558 | 127.7 | 19.1 | 41.3 | 3.4 | 5.4 | 260.3 | 18 | 960.5 | -74.0479 | 0
334.0833 | 2019-11-30 14:00 | 43799.5903 | 408.8 | 550 | 127.3 | 18.8 | 41.1 | 3.8 | 5.9 | 256.2 | 14.9 | 961.1 | -72.8379 | 0
334.0903 | 2019-11-30 14:10 | 43799.5972 | 386.3 | 533 | 124.8 | 18.6 | 41.2 | 3.5 | 5.6 | 270.6 | 15.8 | 961.4 | -70.3475 | 0
334.0972 | 2019-11-30 14:20 | 43799.6042 | 367 | 528.7 | 118.8 | 18.7 | 41.2 | 3.3 | 5.4 | 269.5 | 16.5 | 961.7 | -71.3109 | 0
334.1042 | 2019-11-30 14:30 | 43799.6111 | 347.8 | 521.3 | 115.3 | 18.7 | 41.2 | 3.8 | 5.9 | 265.1 | 15 | 962.2 | -70.7032 | 0
334.1111 | 2019-11-30 14:40 | 43799.6181 | 312.8 | 479.6 | 110.8 | 18.6 | 41.4 | 3.2 | 4.6 | 277.7 | 18.5 | 962.3 | -65.3421 | 0
334.1181 | 2019-11-30 14:50 | 43799.625 | 293.5 | 480.8 | 104.1 | 18.5 | 41.3 | 3.8 | 6.7 | 272.9 | 18.3 | 962.2 | -64.1669 | 0
334.125 | 2019-11-30 15:00 | 43799.6319 | 257.3 | 432.8 | 98.1 | 18.7 | 41.2 | 2.9 | 4.6 | 275.1 | 17.3 | 962 | -59.5198 | 0
334.1319 | 2019-11-30 15:10 | 43799.6389 | 231.8 | 411.4 | 92.8 | 18.5 | 41.6 | 3 | 5.1 | 269.1 | 18.3 | 961.8 | -54.7286 | 0
334.1389 | 2019-11-30 15:20 | 43799.6458 | 213.3 | 406.5 | 87.5 | 18.5 | 41.2 | 2.9 | 5.6 | 277.8 | 16.4 | 961.7 | -55.8369 | 0
334.1458 | 2019-11-30 15:30 | 43799.6528 | 190.3 | 397.4 | 79.8 | 18.2 | 41.4 | 3.1 | 5.1 | 273.3 | 14.9 | 961.5 | -53.4209 | 0
334.1528 | 2019-11-30 15:40 | 43799.6597 | 168.2 | 376.7 | 76 | 18.1 | 41.4 | 3.1 | 5.4 | 268.9 | 15.8 | 961.2 | -47.6054 | 0
334.1597 | 2019-11-30 15:50 | 43799.6667 | 145.2 | 334.4 | 75.1 | 18 | 42.1 | 2.8 | 4.4 | 277.9 | 17.8 | 960.8 | -37.038 | 0
334.1667 | 2019-11-30 16:00 | 43799.6736 | 117.6 | 286.3 | 67.1 | 17.8 | 42.3 | 3.1 | 4.9 | 271.2 | 18.2 | 960.2 | -30.3678 | 0
334.1736 | 2019-11-30 16:10 | 43799.6806 | 84.1 | 228.4 | 51.3 | 17.4 | 42.7 | 2.9 | 4.6 | 272.8 | 16.8 | 959.2 | -24.6268 | 0
334.1806 | 2019-11-30 16:20 | 43799.6875 | 55.7 | 166.4 | 36.8 | 17 | 42.9 | 3.6 | 5.6 | 276 | 14.9 | 957.7 | -23.8932 | 0
334.1875 | 2019-11-30 16:30 | 43799.6944 | 30 | 97 | 23.6 | 16.7 | 43.5 | 3.1 | 4.9 | 275.9 | 17.4 | 955.8 | 3.9168 | 0
334.1944 | 2019-11-30 16:40 | 43799.7014 | 10.9 | 11.6 | 11.7 | 16.3 | 44.3 | 3.3 | 5.4 | 271.9 | 15.8 | 953.5 | 32.4631 | 0
334.2014 | 2019-11-30 16:50 | 43799.7083 | 1.9 | 0 | 3.2 | 15.9 | 45.5 | 3.5 | 5.6 | 274.2 | 15 | 951 | 100 | 0
334.2083 | 2019-11-30 17:00 | 43799.7153 | 0 | 0 | 0 | 15.7 | 45.9 | 3.3 | 4.6 | 273.8 | 13 | 948.7 | 0 | 0
334.2153 | 2019-11-30 17:10 | 43799.7222 | 0 | 0 | 0 | 15.5 | 45.9 | 3.2 | 5.1 | 277.5 | 16.7 | 946.7 | 0 | 0
334.2222 | 2019-11-30 17:20 | 43799.7292 | 0 | 0 | 0 | 15.4 | 45.9 | 3.4 | 5.6 | 284.5 | 15.5 | 945 | 0 | 0
334.2292 | 2019-11-30 17:30 | 43799.7361 | 0 | 0 | 0 | 15.2 | 46.2 | 3.2 | 5.4 | 279.8 | 17.4 | 943.6 | 0 | 0
334.2361 | 2019-11-30 17:40 | 43799.7431 | 0 | 0 | 0 | 15.1 | 46.9 | 3.6 | 5.4 | 285.4 | 16.2 | 942.3 | 0 | 0
334.2431 | 2019-11-30 17:50 | 43799.75 | 0 | 0 | 0 | 15 | 47.1 | 3.3 | 4.9 | 286.3 | 15 | 941.2 | 0 | 0
334.25 | 2019-11-30 18:00 | 43799.7569 | 0 | 0 | 0 | 14.8 | 47.5 | 2.8 | 5.1 | 286 | 17.2 | 940.2 | 0 | 0
334.2569 | 2019-11-30 18:10 | 43799.7639 | 0 | 0 | 0 | 14.7 | 48 | 3.1 | 4.9 | 290.2 | 13.4 | 939.3 | 0 | 0
334.2639 | 2019-11-30 18:20 | 43799.7708 | 0 | 0 | 0 | 14.6 | 48.4 | 2.9 | 4.4 | 287.7 | 13.4 | 938.5 | 0 | 0
334.2708 | 2019-11-30 18:30 | 43799.7778 | 0 | 0 | 0 | 14.6 | 48.3 | 2.9 | 4.1 | 286.8 | 13.7 | 937.8 | 0 | 0
334.2778 | 2019-11-30 18:40 | 43799.7847 | 0 | 0 | 0 | 14.6 | 47.7 | 2.5 | 3.9 | 287 | 14 | 937.2 | 0 | 0
334.2847 | 2019-11-30 18:50 | 43799.7917 | 0 | 0 | 0 | 14.6 | 47.3 | 3 | 5.1 | 287.1 | 14.4 | 936.7 | 0 | 0
334.2917 | 2019-11-30 19:00 | 43799.7986 | 0 | 0 | 0 | 14.7 | 46.7 | 2.9 | 4.4 | 289 | 13.7 | 936.3 | 0 | 0
334.2986 | 2019-11-30 19:10 | 43799.8056 | 0 | 0 | 0 | 14.5 | 47.2 | 2.2 | 3.9 | 285.2 | 13.6 | 936 | 0 | 0
334.3056 | 2019-11-30 19:20 | 43799.8125 | 0 | 0 | 0 | 14.3 | 47.7 | 2.1 | 3.6 | 268 | 9.4 | 935.5 | 0 | 0
334.3125 | 2019-11-30 19:30 | 43799.8194 | 0 | 0 | 0 | 14 | 49.1 | 2.7 | 3.9 | 271.4 | 10.4 | 935 | 0 | 0
334.3194 | 2019-11-30 19:40 | 43799.8264 | 0 | 0 | 0 | 13.8 | 50.2 | 1.7 | 2.9 | 274.2 | 9 | 934.4 | 0 | 0
334.3264 | 2019-11-30 19:50 | 43799.8333 | 0 | 0 | 0 | 12.8 | 53.4 | 0.6 | 1.9 | 286.3 | 2.8 | 933.5 | 0 | 0
334.3333 | 2019-11-30 20:00 | 43799.8403 | 0 | 0 | 0 | 12.4 | 54.7 | 0.5 | 2.1 | 286.6 | 0.8 | 932.5 | 0 | 0
334.3403 | 2019-11-30 20:10 | 43799.8472 | 0 | 0 | 0 | 12.3 | 55.2 | 0.3 | 2.4 | 284.6 | 1.1 | 931.4 | 0 | 0
334.3472 | 2019-11-30 20:20 | 43799.8542 | 0 | 0 | 0 | 12.1 | 56 | 1.1 | 2.6 | 298.9 | 9.4 | 930.5 | 0 | 0
334.3542 | 2019-11-30 20:30 | 43799.8611 | 0 | 0 | 0 | 12.5 | 55 | 2 | 3.6 | 298.3 | 15.9 | 929.8 | 0 | 0
334.3611 | 2019-11-30 20:40 | 43799.8681 | 0 | 0 | 0 | 12.9 | 53.3 | 2 | 3.4 | 302.5 | 14.1 | 929.5 | 0 | 0
334.3681 | 2019-11-30 20:50 | 43799.875 | 0 | 0 | 0 | 13.1 | 52.4 | 1.8 | 3.1 | 288.8 | 15.1 | 929.4 | 0 | 0
334.375 | 2019-11-30 21:00 | 43799.8819 | 0 | 0 | 0 | 13.1 | 51.5 | 2.1 | 4.6 | 273.6 | 22.5 | 929.2 | 0 | 0
334.3819 | 2019-11-30 21:10 | 43799.8889 | 0 | 0 | 0 | 14.4 | 46.3 | 2.8 | 4.9 | 282.5 | 17.4 | 929.5 | 0 | 0
334.3889 | 2019-11-30 21:20 | 43799.8958 | 0 | 0 | 0 | 14.7 | 45.6 | 2.7 | 4.6 | 288.1 | 15.7 | 930.3 | 0 | 0
334.3958 | 2019-11-30 21:30 | 43799.9028 | 0 | 0 | 0 | 14.8 | 45 | 2.4 | 4.6 | 281.2 | 19 | 930.9 | 0 | 0
334.4028 | 2019-11-30 21:40 | 43799.9097 | 0 | 0 | 0 | 14.4 | 46 | 2.1 | 4.1 | 272.6 | 18.1 | 931.4 | 0 | 0
334.4097 | 2019-11-30 21:50 | 43799.9167 | 0 | 0 | 0 | 13.3 | 49.8 | 1.2 | 2.9 | 293.5 | 8.1 | 931.2 | 0 | 0
334.4167 | 2019-11-30 22:00 | 43799.9236 | 0 | 0 | 0 | 13.1 | 50.3 | 2.4 | 4.1 | 287.5 | 14.4 | 930.6 | 0 | 0
334.4236 | 2019-11-30 22:10 | 43799.9306 | 0 | 0 | 0 | 12.9 | 51.8 | 0.6 | 2.6 | 284.8 | 6 | 930.1 | 0 | 0
334.4306 | 2019-11-30 22:20 | 43799.9375 | 0 | 0 | 0 | 11.7 | 57.2 | 0.4 | 1.6 | 287.9 | 2.6 | 929.3 | 0 | 0
334.4375 | 2019-11-30 22:30 | 43799.9444 | 0 | 0 | 0 | 11 | 60.5 | 0.5 | 1.9 | 305 | 1.5 | 928.2 | 0 | 0
334.4444 | 2019-11-30 22:40 | 43799.9514 | 0 | 0 | 0 | 10.5 | 64.7 | 0.4 | 1.1 | 307.2 | 0.3 | 927 | 0 | 0
334.4514 | 2019-11-30 22:50 | 43799.9583 | 0 | 0 | 0 | 10.2 | 68 | 0.3 | 1.4 | 350.2 | 16.6 | 925.8 | 0 | 0
334.4583 | 2019-11-30 23:00 | 43799.9653 | 0 | 0 | 0 | 9.9 | 69.7 | 0.5 | 1.4 | 16.8 | 0.1 | 924.6 | 0 | 0
334.4653 | 2019-11-30 23:10 | 43799.9722 | 0 | 0 | 0 | 9.7 | 73.6 | 1 | 1.9 | 18.2 | 3 | 923.5 | 0 | 0
334.4722 | 2019-11-30 23:20 | 43799.9792 | 0 | 0 | 0 | 9.9 | 76.2 | 0.2 | 1.1 | 25.8 | 0 | 922.6 | 0 | 0
334.4792 | 2019-11-30 23:30 | 43799.9861 | 0 | 0 | 0 | 9.6 | 77 | 0 | 0 | 0 | 0 | 921.8 | 0 | 0
334.4861 | 2019-11-30 23:40 | 43799.9931 | 0 | 0 | 0 | 9.3 | 78 | 0.1 | 1.1 | 25.7 | 0 | 921 | 0 | 0
334.4931 | 2019-11-30 23:50 | 43800 | 0 | 0 | 0 | 9.6 | 76.8 | 0.2 | 1.1 | 25.7 | 0 | 920.3 | 0 | 0
Formulas:
Date = [Date, row above]+TIMEVALUE("0:10")
Date = IF([Date, row above]="","",IF(MONTH([Date, row above]+TIMEVALUE("0:10"))>MONTH(B6),"",[Date, row above]+TIMEVALUE("0:10")))

## 1h
ESMAP Tier1 Meteorological Station in Islamabad, Pakistan
| Latitude: |  | 33.6419 | °N |  |  | Altitude (amsl): | 500 | m
| Longitude: |  | 72.9838 | °E |  |  | Station: | CSPS.MT.14.214
| Time zone: |  | 5 | (UTC+5h)
Month: | 2019-11-01 | [8 empty] | 2019
Measured values:
GHI, DHI | Global Horizontal Irradiance in W/m², Diffus Horizontal Irradiance in W/m², both measured with K&Z CMP21 pyranometer
DNI | Direct Normal Irradiance in W/m² measured with K&Z CHP1 pyrheliometer
Tamb, RH | Ambient Temperature in °C, relative humidity in %, measured with Campbell CS215
WS, WSgust | Wind speed in m/s, measured with NRG 40H Anemometer, WSgust: maximal measured wind speed within the time interval
WD, WDStDev | Wind direction in °N (to East), measured with NRG 200 Wind Direction Sensor. Standard deviation of wind direction within measurement interval.
BP | Air pressure from Campbell CS100 barometric pressure sensor
DNIdev | Deviation between measured and calculated DNI value from data base: DNImeasured - DNIcalculated. DNI calculated from GHI, DHI and solar zenith angle.
Cleaning | Cleaning of sensors: A cleaning event is marked with a "1".
Day of the year | Date | time | GHI | DNI | DHI | Tamb | RH | WS | WSgust | WD | WDStDev | BP | DNIdev | Cleaning
|  |  | W/m² | W/m² | W/m² | °C | % | m/s | m/s | °N | °N | hPa | W/m² | #
|  |  | average | average | average | average | average | average | max | unit vector mean | average | average | average | max
305 | 2019-11-01 | 1:00 | 0 | 0 | 0 | 18.0833 | 72.0833 | 0.78333 | 3.4 | 31.7814 | 9.6 | 924.3167 | 0 | 0
305 | 2019-11-01 | 2:00 | 0 | 0 | 0 | 17.9833 | 73.0333 | 1.1333 | 3.4 | 250.5635 | 7.65 | 922.6 | 0 | 0
305 | 2019-11-01 | 3:00 | 0 | 0 | 0 | 17.3 | 75.8667 | 1.35 | 2.9 | 306.1898 | 5.9333 | 921.2 | 0 | 0
305 | 2019-11-01 | 4:00 | 0 | 0 | 0 | 16.9167 | 76.7 | 0.61667 | 2.4 | 344.8398 | 11.65 | 919.5667 | 0 | 0
305 | 2019-11-01 | 5:00 | 0 | 0 | 0 | 16.9333 | 76.2667 | 0.96667 | 3.4 | 240.8459 | 3.1167 | 918.4 | 0 | 0
305 | 2019-11-01 | 6:00 | 0 | 0 | 0 | 16.8 | 76.1667 | 0.86667 | 2.6 | 322.904 | 4.7833 | 919.5167 | 0 | 0
305 | 2019-11-01 | 7:00 | 3.65 | 0 | 1.8667 | 16.95 | 75.2667 | 0.86667 | 2.6 | 9.5461 | 6.25 | 920.0833 | -35.0429 | 0
305 | 2019-11-01 | 8:00 | 48 | 0.083333 | 44 | 16.4833 | 79.2333 | 0.56667 | 2.6 | 18.1181 | 9.75 | 921.2333 | -21.7145 | 0
305 | 2019-11-01 | 9:00 | 117.2667 | 1.0667 | 112.3167 | 18.3167 | 72.5667 | 0.61667 | 2.1 | 300.9819 | 2.1833 | 926.3833 | -11.9566 | 0
305 | 2019-11-01 | 10:00 | 287.7 | 48.7667 | 255.1333 | 20.9833 | 58.05 | 1.05 | 2.6 | 164.7808 | 22.0667 | 938.5 | -15.9392 | 0
305 | 2019-11-01 | 11:00 | 217.55 | 2.0333 | 208.8333 | 21.7 | 54.25 | 0.78333 | 2.4 | 51.368 | 9.2667 | 946.5333 | -12.1085 | 0
305 | 2019-11-01 | 12:00 | 235.2667 | 2.1167 | 227.5333 | 22.25 | 53.45 | 2.2 | 5.9 | 162.4553 | 21.6833 | 948.6333 | -9.5578 | 0
305 | 2019-11-01 | 13:00 | 179.9667 | 0 | 173.5 | 22.4 | 55.4 | 1.6 | 4.4 | 270.4176 | 19.7 | 947.4333 | -9.8659 | 0
305 | 2019-11-01 | 14:00 | 168.9667 | 1.2167 | 162.3 | 22.6167 | 52.65 | 2 | 4.4 | 280.9939 | 17.6 | 947.2667 | -10.0675 | 0
305 | 2019-11-01 | 15:00 | 103.7667 | 2.8833 | 97.95 | 22.2833 | 53.1333 | 2.9333 | 6.7 | 264.8949 | 21.3333 | 945.3 | -8.6699 | 0
305 | 2019-11-01 | 16:00 | 59.8333 | 0.68333 | 58.1667 | 21.0833 | 59.3333 | 4.3167 | 10.4 | 346.6134 | 28.4667 | 938.7667 | -4.6345 | 0
305 | 2019-11-01 | 17:00 | 78.4333 | 11.2833 | 72.7167 | 21.4833 | 57.9167 | 1.9333 | 4.1 | 195.2785 | 15.75 | 940.3167 | -28.389 | 0
305 | 2019-11-01 | 18:00 | 0.41667 | 0 | 0 | 20.1667 | 64.6833 | 2.0333 | 4.1 | 273.3076 | 17.4 | 936.2833 | -13.816 | 0
305 | 2019-11-01 | 19:00 | 0 | 0 | 0 | 19.5333 | 68.8167 | 2.5 | 5.4 | 260.0489 | 20.7833 | 932.2333 | 0 | 0
305 | 2019-11-01 | 20:00 | 0 | 0 | 0 | 18.6 | 74.05 | 3.35 | 6.9 | 264.0503 | 20.5167 | 928.3667 | 0 | 0
305 | 2019-11-01 | 21:00 | 0 | 0 | 0 | 18.0167 | 75.3167 | 3.6667 | 7.2 | 270.5504 | 17.5667 | 924.9833 | 0 | 0
305 | 2019-11-01 | 22:00 | 0 | 0 | 0 | 17.75 | 72.7 | 4.4167 | 8.9 | 274.869 | 18.8333 | 923.0167 | 0 | 0
305 | 2019-11-01 | 23:00 | 0 | 0 | 0 | 18.1167 | 66.7167 | 5.4833 | 10.2 | 293.5 | 21.9 | 923.2833 | 0 | 0
305 | 2019-11-01 | 24:00 | 0 | 0 | 0 | 17.6167 | 68.3 | 5.8 | 11.7 | 288.9841 | 21.1 | 922.7333 | 0 | 0
306 | 2019-11-02 | 25:00 | 0 | 0 | 0 | 17.0167 | 71.95 | 4.6333 | 8.7 | 291.8498 | 22.5 | 921.4 | 0 | 0
306 | 2019-11-02 | 26:00 | 0 | 0 | 0 | 16.9333 | 71.7667 | 5.4667 | 10.7 | 286.2964 | 21.15 | 920.6333 | 0 | 0
306 | 2019-11-02 | 27:00 | 0 | 0 | 0 | 16.5667 | 73.6333 | 3.8667 | 8.2 | 298.7303 | 22.8 | 919.4333 | 0 | 0
306 | 2019-11-02 | 28:00 | 0 | 0 | 0 | 17.1333 | 69.35 | 2.2667 | 6.2 | 310.1019 | 21.6333 | 920 | 0 | 0
306 | 2019-11-02 | 29:00 | 0 | 0 | 0 | 16.9667 | 67.6667 | 0.73333 | 2.9 | 272.9209 | 4.4833 | 920.2833 | 0 | 0
306 | 2019-11-02 | 30:00 | 0 | 0 | 0 | 16.1167 | 74.1 | 2.95 | 5.4 | 251.7533 | 13 | 917.4667 | 0 | 0
306 | 2019-11-02 | 31:00 | 11.5333 | 16.5667 | 9.7333 | 15.6333 | 80.7333 | 3.5667 | 6.4 | 266.1112 | 14.3 | 915.6 | -10.5214 | 0
306 | 2019-11-02 | 32:00 | 133.95 | 237.05 | 77.9333 | 16.9667 | 75.05 | 2.3167 | 5.1 | 280.8535 | 17.2 | 919.7667 | -23.27 | 0
306 | 2019-11-02 | 33:00 | 276.9333 | 274.7 | 168.4833 | 18.7167 | 69.2333 | 2.4667 | 4.9 | 265.6471 | 16.4333 | 931.65 | -23.2673 | 0
306 | 2019-11-02 | 34:00 | 399.8 | 309.1167 | 224.9667 | 19.4333 | 67.3667 | 3.1333 | 5.9 | 253.6497 | 17.6 | 937.9167 | -26.0167 | 0
306 | 2019-11-02 | 35:00 | 559.4 | 445.25 | 266.5167 | 21.1667 | 61.8167 | 3.7 | 6.7 | 260.3988 | 17.2167 | 945.2667 | -29.9959 | 0
306 | 2019-11-02 | 36:00 | 588.9333 | 426.0167 | 290.9833 | 22.3 | 58.3 | 3.9667 | 6.9 | 264.716 | 18.6167 | 949.9167 | -26.4312 | 0
306 | 2019-11-02 | 37:00 | 641.8833 | 517.2667 | 284.7 | 23.25 | 54.7167 | 3.8833 | 6.9 | 265.2175 | 19.7333 | 951.6333 | -32.5393 | 0
306 | 2019-11-02 | 38:00 | 568.8833 | 615.65 | 177.6667 | 24.2833 | 51.0833 | 3.9333 | 6.4 | 262.6857 | 19.6 | 955.25 | -47.0413 | 0
306 | 2019-11-02 | 39:00 | 391.9833 | 370.7167 | 190.2167 | 24.1167 | 51.0167 | 3.7667 | 6.4 | 262.0666 | 20.8667 | 958.7167 | -36.4104 | 0
306 | 2019-11-02 | 40:00 | 156.2833 | 50.1667 | 134.45 | 23.1333 | 54.15 | 3.3667 | 6.2 | 269.8345 | 18.5167 | 953.2 | -12.9442 | 0
306 | 2019-11-02 | 41:00 | 50.8833 | 1.1 | 48.4333 | 22.1 | 57.8333 | 2.9833 | 5.4 | 264.6657 | 15.7833 | 946.0667 | -19.011 | 0
306 | 2019-11-02 | 42:00 | 1.1167 | 0 | 0.75 | 21.1 | 61.05 | 3.25 | 5.1 | 261.0146 | 14.2333 | 939.4167 | -13.5181 | 0
306 | 2019-11-02 | 43:00 | 0 | 0 | 0 | 20.45 | 62.35 | 2.8333 | 4.9 | 269.4448 | 14.3 | 934.35 | 0 | 0
306 | 2019-11-02 | 44:00 | 0 | 0 | 0 | 20.3 | 62.4333 | 2.3 | 4.4 | 276.1059 | 10.9667 | 932.9333 | 0 | 0
306 | 2019-11-02 | 45:00 | 0 | 0 | 0 | 19.6833 | 66.25 | 1.8167 | 3.9 | 276.703 | 9.25 | 931.7833 | 0 | 0
306 | 2019-11-02 | 46:00 | 0 | 0 | 0 | 18.6833 | 72.0333 | 0.86667 | 2.1 | 315.1492 | 9.3167 | 929.9667 | 0 | 0
306 | 2019-11-02 | 47:00 | 0 | 0 | 0 | 18.4 | 76.2167 | 0.85 | 2.6 | 0.69242 | 11.2833 | 928.7333 | 0 | 0
306 | 2019-11-02 | 48:00 | 0 | 0 | 0 | 18.2333 | 76.7667 | 0.9 | 2.6 | 271.5108 | 9.9667 | 927.3 | 0 | 0
307 | 2019-11-03 | 49:00 | 0 | 0 | 0 | 18.2667 | 75.2167 | 1.6167 | 3.4 | 301.4496 | 9.5 | 925.95 | 0 | 0
307 | 2019-11-03 | 50:00 | 0 | 0 | 0 | 17.4 | 78.05 | 0.7 | 2.1 | 276.7412 | 8.1833 | 924.75 | 0 | 0
307 | 2019-11-03 | 51:00 | 0 | 0 | 0 | 16.5667 | 82.25 | 0.93333 | 2.6 | 79.1811 | 7.8333 | 922.7833 | 0 | 0
307 | 2019-11-03 | 52:00 | 0 | 0 | 0 | 16.2667 | 85.6167 | 0.71667 | 2.4 | 30.6165 | 5.3667 | 920.8667 | 0 | 0
307 | 2019-11-03 | 53:00 | 0 | 0 | 0 | 17.1667 | 80.55 | 1.6 | 3.4 | 251.0224 | 13.5667 | 922.0167 | 0 | 0
307 | 2019-11-03 | 54:00 | 0 | 0 | 0 | 16.8 | 79.9667 | 1.3167 | 3.4 | 295.8354 | 16.2833 | 921.3333 | 0 | 0
307 | 2019-11-03 | 55:00 | 7.5833 | 0.35 | 5.85 | 15.0167 | 88.75 | 0.68333 | 1.9 | 87.516 | 2.1833 | 917.85 | -35.8848 | 0
307 | 2019-11-03 | 56:00 | 105.9667 | 66.6167 | 85.7333 | 16.3833 | 85.35 | 1.1833 | 2.6 | 49.1128 | 3.0833 | 919.5167 | -24.5234 | 0
307 | 2019-11-03 | 57:00 | 311.1 | 403.8833 | 143.2333 | 20.5667 | 65 | 0.85 | 2.6 | 54.8076 | 9.4167 | 936.55 | -43.6153 | 0
307 | 2019-11-03 | 58:00 | 448.1 | 514.5333 | 159.05 | 21.7667 | 59.7833 | 1.5 | 3.4 | 223.1925 | 13.3833 | 952.5 | -50.4657 | 0
307 | 2019-11-03 | 59:00 | 554.1667 | 563.5833 | 183.5167 | 22.9833 | 57.0167 | 2.0667 | 4.1 | 253.4159 | 18.3167 | 958.25 | -44.4591 | 0
307 | 2019-11-03 | 60:00 | 614.4167 | 622.85 | 179.45 | 24.3333 | 48.2667 | 2.45 | 4.4 | 249.0897 | 21.0833 | 961.1333 | -40.7763 | 0
307 | 2019-11-03 | 61:00 | 607.3 | 624.05 | 174.4833 | 25.0833 | 44.2167 | 2.4333 | 4.9 | 251.6579 | 24.0167 | 961.1 | -44.2695 | 0
307 | 2019-11-03 | 62:00 | 551.9 | 621.7833 | 155.1 | 25.4167 | 41.9667 | 3.0333 | 5.9 | 254.5132 | 21.1167 | 962.9 | -55.0299 | 0
307 | 2019-11-03 | 63:00 | 422.7333 | 552.9833 | 132.8667 | 25.5667 | 42.3833 | 2.7833 | 5.4 | 270.2394 | 21.6 | 965.6 | -55.4662 | 0
307 | 2019-11-03 | 64:00 | 254.4333 | 428.7833 | 98.5667 | 25.1167 | 44.3833 | 3.2167 | 5.4 | 271.7182 | 18.25 | 964.8167 | -47.9074 | 0
307 | 2019-11-03 | 65:00 | 79.1667 | 166.4833 | 44.7 | 24.1833 | 45.2833 | 3.1667 | 6.4 | 277.6173 | 17.5167 | 959.05 | -35.8291 | 0
307 | 2019-11-03 | 66:00 | 1.0167 | 0 | 0.76667 | 22.6833 | 49.65 | 2.5667 | 5.1 | 281.3593 | 14.15 | 947.3333 | -10.3248 | 0
307 | 2019-11-03 | 67:00 | 0 | 0 | 0 | 21.35 | 55.2667 | 1.85 | 3.4 | 290.9335 | 7.65 | 939.2167 | 0 | 0
307 | 2019-11-03 | 68:00 | 0 | 0 | 0 | 20.5333 | 57.3333 | 1.6333 | 3.6 | 310.0818 | 16.1333 | 934.6 | 0 | 0
307 | 2019-11-03 | 69:00 | 0 | 0 | 0 | 18.95 | 63.8667 | 1.25 | 3.1 | 36.4555 | 2.4833 | 930.1833 | 0 | 0
307 | 2019-11-03 | 70:00 | 0 | 0 | 0 | 18.25 | 69.0333 | 1.2 | 3.1 | 25.1479 | 3.65 | 926.8 | 0 | 0
307 | 2019-11-03 | 71:00 | 0 | 0 | 0 | 18.2833 | 68.5833 | 1.8167 | 3.1 | 15.0002 | 4.0167 | 924.4667 | 0 | 0
307 | 2019-11-03 | 72:00 | 0 | 0 | 0 | 19.05 | 66.6167 | 1.65 | 2.9 | 26.8658 | 5.3167 | 925.0333 | 0 | 0
308 | 2019-11-04 | 73:00 | 0 | 0 | 0 | 17.1167 | 74.2167 | 1 | 2.6 | 67.3448 | 14.5667 | 923.2667 | 0 | 0
308 | 2019-11-04 | 74:00 | 0 | 0 | 0 | 15.6 | 81.5667 | 0.16667 | 1.6 | 96.55 | 0.016667 | 919.1833 | 0 | 0
308 | 2019-11-04 | 75:00 | 0 | 0 | 0 | 15.4667 | 81.9 | 0.7 | 1.9 | 76.8982 | 2.0833 | 916.7833 | 0 | 0
308 | 2019-11-04 | 76:00 | 0 | 0 | 0 | 15.2 | 79.2 | 0.78333 | 1.9 | 13.892 | 3.3667 | 915.45 | 0 | 0
308 | 2019-11-04 | 77:00 | 0 | 0 | 0 | 15.0167 | 78.9167 | 0.16667 | 1.1 | 4.2 | 0 | 914.8333 | 0 | 0
308 | 2019-11-04 | 78:00 | 0 | 0 | 0 | 14.5167 | 84.9833 | 1.05 | 1.9 | 347.6681 | 8.25 | 913.4 | 0 | 0
308 | 2019-11-04 | 79:00 | 9.6667 | 16.6167 | 6.3333 | 14.1667 | 87 | 0.13333 | 1.1 | 331.725 | 0 | 912.55 | -42.0929 | 0
308 | 2019-11-04 | 80:00 | 122.0667 | 253.9333 | 60.9333 | 16.4667 | 79.3167 | 0.15 | 1.6 | 335.7004 | 0.3 | 918.15 | -46.5678 | 0
308 | 2019-11-04 | 81:00 | 293.1167 | 452.6833 | 106.9167 | 19.2833 | 67.4333 | 0.66667 | 2.4 | 75.2038 | 5.8333 | 935 | -51.9088 | 0
308 | 2019-11-04 | 82:00 | 451.1833 | 567.3667 | 133.05 | 21.25 | 59.5667 | 1.0333 | 3.1 | 125.8315 | 6.7167 | 950.15 | -58.5991 | 0
308 | 2019-11-04 | 83:00 | 550.5833 | 610.0667 | 148.5667 | 23.0333 | 53.4667 | 2.05 | 3.9 | 222.4051 | 20.05 | 959.65 | -53.6053 | 0
308 | 2019-11-04 | 84:00 | 619.6333 | 687.75 | 139.7333 | 24.6667 | 46.0833 | 2.0167 | 5.4 | 252.7817 | 20.7 | 962.65 | -48.9239 | 0
308 | 2019-11-04 | 85:00 | 621.6667 | 706.55 | 135.05 | 25.4667 | 39.0833 | 3.3667 | 6.9 | 258.7775 | 23.5167 | 962.3667 | -49.782 | 0
308 | 2019-11-04 | 86:00 | 563.9 | 702.7667 | 118.6833 | 25.7833 | 37.3667 | 3.1833 | 5.6 | 284.367 | 22.5667 | 962.8333 | -61.8134 | 0
308 | 2019-11-04 | 87:00 | 438.6 | 648.9667 | 101.35 | 26.4 | 36.8 | 2.7333 | 4.9 | 273.8918 | 20.8833 | 967.9 | -65.318 | 0
308 | 2019-11-04 | 88:00 | 263.9667 | 516.7667 | 77.4167 | 26.1333 | 37.7667 | 2.7667 | 5.6 | 272.3686 | 19.2833 | 969.1333 | -60.2078 | 0
308 | 2019-11-04 | 89:00 | 77.5167 | 198.2333 | 36.3833 | 24.9333 | 41.5667 | 2.4167 | 4.6 | 287.1836 | 14.6833 | 964.1 | -45.4891 | 0
308 | 2019-11-04 | 90:00 | 0.81667 | 0 | 0.4 | 22.6833 | 47.5167 | 1.7333 | 3.1 | 294.048 | 7.1667 | 949.7333 | -16.6667 | 0
308 | 2019-11-04 | 91:00 | 0 | 0 | 0 | 21.6167 | 50.2833 | 1.95 | 3.4 | 284.2978 | 9.95 | 940.1167 | 0 | 0
308 | 2019-11-04 | 92:00 | 0 | 0 | 0 | 20.6667 | 52.7833 | 1.7 | 3.4 | 280.0716 | 9.5 | 934.9167 | 0 | 0
308 | 2019-11-04 | 93:00 | 0 | 0 | 0 | 20.3 | 53.5667 | 2 | 3.4 | 295.8636 | 10.7667 | 931.3167 | 0 | 0
308 | 2019-11-04 | 94:00 | 0 | 0 | 0 | 19.4333 | 54.65 | 1.85 | 3.1 | 288.5505 | 6.6333 | 929.3167 | 0 | 0
308 | 2019-11-04 | 95:00 | 0 | 0 | 0 | 18.15 | 56.8833 | 1.1 | 3.4 | 325.6059 | 13.7 | 926.2 | 0 | 0
308 | 2019-11-04 | 96:00 | 0 | 0 | 0 | 17.1333 | 62.4 | 1.1333 | 3.9 | 294.5979 | 19.4167 | 922.3667 | 0 | 0
309 | 2019-11-05 | 97:00 | 0 | 0 | 0 | 16.05 | 68.2333 | 0.48333 | 1.9 | 33.2307 | 5.85 | 920.1167 | 0 | 0
309 | 2019-11-05 | 98:00 | 0 | 0 | 0 | 15.2333 | 72.4833 | 0.083333 | 1.1 | 70.2 | 0.016667 | 916.45 | 0 | 0
309 | 2019-11-05 | 99:00 | 0 | 0 | 0 | 14.65 | 74.05 | 0 | 0.7 | 0 | 0 | 914.3333 | 0 | 0
309 | 2019-11-05 | 100:00 | 0 | 0 | 0 | 14.4833 | 72 | 0.21667 | 1.4 | 70.125 | 0 | 913.15 | 0 | 0
309 | 2019-11-05 | 101:00 | 0 | 0 | 0 | 13.9167 | 75.0667 | 0.51667 | 1.4 | 58.2595 | 1.3667 | 911.9333 | 0 | 0
309 | 2019-11-05 | 102:00 | 0 | 0 | 0 | 13.9333 | 73.0833 | 0.18333 | 1.1 | 47.8 | 0 | 911.1333 | 0 | 0
309 | 2019-11-05 | 103:00 | 7.4833 | 14.7667 | 4.9667 | 13.65 | 77 | 0.33333 | 1.4 | 46.5809 | 0.73333 | 910.5167 | -39.0085 | 0
309 | 2019-11-05 | 104:00 | 123.2 | 282.8667 | 55.3667 | 16.5667 | 68.15 | 0.28333 | 1.4 | 38.45 | 0.21667 | 916.9667 | -49.1057 | 0
309 | 2019-11-05 | 105:00 | 294.9167 | 480.9167 | 101.3833 | 19.8833 | 53.1833 | 0.78333 | 2.1 | 255.688 | 12.75 | 936.05 | -54.6774 | 0
309 | 2019-11-05 | 106:00 | 371.9167 | 399.25 | 149.4667 | 20.9667 | 53.7 | 1.3833 | 3.1 | 224.7145 | 9 | 948.8667 | -46.0619 | 0
309 | 2019-11-05 | 107:00 | 537.5167 | 574.1167 | 160.2 | 22.4167 | 49.2167 | 2.1833 | 4.6 | 241.2404 | 22.1 | 953.9333 | -51.2996 | 0
309 | 2019-11-05 | 108:00 | 636.4333 | 743.0833 | 140.6167 | 24.7 | 39.5667 | 2.85 | 5.1 | 252.5703 | 21.65 | 958.6333 | -22.9068 | 1
309 | 2019-11-05 | 109:00 | 633.4 | 770.15 | 133.55 | 25.15 | 37.1833 | 3.4833 | 5.9 | 261.338 | 20.0667 | 959.4 | -11.3917 | 0
309 | 2019-11-05 | 110:00 | 562.75 | 746.95 | 123.4333 | 25.8167 | 36.2333 | 2.9333 | 5.6 | 264.9249 | 23.25 | 961.7667 | -12.4167 | 0
309 | 2019-11-05 | 111:00 | 392.8 | 578.5167 | 115.8333 | 25.8333 | 37.6333 | 2.8 | 5.4 | 251.1869 | 20.4 | 966.4833 | -12.529 | 0
309 | 2019-11-05 | 112:00 | 213.0333 | 374.0167 | 84 | 25.6 | 38.05 | 2.6167 | 4.9 | 261.2978 | 18.7 | 966.3667 | -12.9803 | 0
309 | 2019-11-05 | 113:00 | 27.6333 | 3.9167 | 25.1667 | 23.8167 | 43.1833 | 2.2167 | 4.4 | 284.2826 | 12.7333 | 956.1167 | -16.8507 | 0
309 | 2019-11-05 | 114:00 | 0.18333 | 0 | 0 | 22.3667 | 47.95 | 1.7167 | 3.4 | 290.05 | 7.4333 | 947.0833 | -9.8393 | 0
309 | 2019-11-05 | 115:00 | 0 | 0 | 0 | 21.35 | 50.9833 | 0.88333 | 2.4 | 310.3104 | 2.15 | 942.35 | 0 | 0
309 | 2019-11-05 | 116:00 | 0 | 0 | 0 | 19.85 | 55.8833 | 0.25 | 1.6 | 316.5 | 0 | 937.1167 | 0 | 0
309 | 2019-11-05 | 117:00 | 0 | 0 | 0 | 19.3833 | 58.3667 | 0.4 | 1.6 | 331.3195 | 1.65 | 933.7167 | 0 | 0
309 | 2019-11-05 | 118:00 | 0 | 0 | 0 | 19.05 | 61.2 | 0.25 | 1.9 | 62.26 | 0.05 | 932.5333 | 0 | 0
309 | 2019-11-05 | 119:00 | 0 | 0 | 0 | 18.5833 | 66.1167 | 1.85 | 12.7 | 13.5869 | 15.7833 | 932.15 | 0 | 0
309 | 2019-11-05 | 120:00 | 0 | 0 | 0 | 15.3 | 85.8833 | 5.4667 | 12.2 | 262.5625 | 25.6 | 921.7667 | 0 | 0
310 | 2019-11-06 | 121:00 | 0 | 0 | 0 | 14.3 | 91.1167 | 3.0167 | 7.2 | 259.2198 | 24.8333 | 914.4667 | 0 | 0
310 | 2019-11-06 | 122:00 | 0 | 0 | 0 | 13.8667 | 94.8333 | 2.3833 | 5.9 | 359.1663 | 32.4167 | 912.9167 | 0 | 0
310 | 2019-11-06 | 123:00 | 0 | 0 | 0 | 13.9167 | 93 | 1.3 | 4.6 | 20.9566 | 11.1833 | 913.2667 | 0 | 0
310 | 2019-11-06 | 124:00 | 0 | 0 | 0 | 14.1833 | 92.4 | 0.33333 | 1.9 | 348.7625 | 5.5333 | 914.55 | 0 | 0
310 | 2019-11-06 | 125:00 | 0 | 0 | 0 | 14.35 | 92.1833 | 1.4167 | 5.6 | 108.2898 | 20.7167 | 915 | 0 | 0
310 | 2019-11-06 | 126:00 | 0 | 0 | 0 | 14.2167 | 88.35 | 1.6 | 5.6 | 55.4684 | 24.65 | 913.8167 | 0 | 0
310 | 2019-11-06 | 127:00 | 0.61667 | 0 | 0.55 | 13.95 | 90.6833 | 2.1333 | 7.7 | 209.5002 | 23.2667 | 912.4333 | -0.94826 | 0
310 | 2019-11-06 | 128:00 | 38.3833 | 0 | 36.9667 | 13.2333 | 91.7833 | 1.25 | 4.9 | 33.3235 | 25.15 | 911.1667 | -7.8017 | 0
310 | 2019-11-06 | 129:00 | 44.4 | 0 | 42 | 13.65 | 92 | 0.66667 | 3.4 | 38.8871 | 12.2333 | 914 | -6.7683 | 0
310 | 2019-11-06 | 130:00 | 125.15 | 1.9667 | 122.4667 | 14.5833 | 88.0167 | 2.3167 | 8.2 | 44.5332 | 25.6833 | 918.2 | -3.39 | 0
310 | 2019-11-06 | 131:00 | 122.5667 | 0 | 122.05 | 14.9 | 84.2833 | 2.9333 | 7.4 | 49.4596 | 32.7667 | 920.0333 | -0.85802 | 0
310 | 2019-11-06 | 132:00 | 34.9333 | 0 | 34.1333 | 13.9 | 91.1833 | 2.0833 | 6.4 | 66.3908 | 40.9 | 918.4833 | -1.2472 | 0
310 | 2019-11-06 | 133:00 | 33.95 | 0 | 33.5167 | 12.9333 | 97.5833 | 2.4667 | 6.4 | 52.0736 | 31.0833 | 913.4 | -0.67946 | 0
310 | 2019-11-06 | 134:00 | 72.05 | 0 | 71.2 | 13.3333 | 95.3333 | 1.2333 | 4.4 | 44.3465 | 22.2833 | 913.45 | -1.5137 | 0
310 | 2019-11-06 | 135:00 | 145.4167 | 6.6667 | 141.5167 | 14.05 | 92.2833 | 0.85 | 3.9 | 39.6413 | 20.1667 | 917.5833 | -2.2363 | 0
310 | 2019-11-06 | 136:00 | 80.25 | 0.5 | 78.3667 | 14.3167 | 90.1833 | 0.63333 | 3.6 | 21.8846 | 9.7667 | 921.3 | -5.7833 | 0
310 | 2019-11-06 | 137:00 | 30.4167 | 0.1 | 28.1667 | 14.6 | 89.9667 | 0.58333 | 3.6 | 87.3825 | 4.3833 | 922.1 | -21.1639 | 0
310 | 2019-11-06 | 138:00 | 0.76667 | 0 | 0.4 | 14.1833 | 90.2167 | 0.56667 | 3.4 | 54.477 | 12.4833 | 920.1667 | -16.6667 | 0
310 | 2019-11-06 | 139:00 | 0 | 0 | 0 | 14.35 | 89.2 | 0.23333 | 2.1 | 205.8852 | 4.3833 | 918.9667 | 0 | 0
310 | 2019-11-06 | 140:00 | 0 | 0 | 0 | 14.8333 | 89.7667 | 1.3667 | 4.1 | 203.8385 | 15.9 | 918.8333 | 0 | 0
310 | 2019-11-06 | 141:00 | 0 | 0 | 0 | 14.9 | 88.3333 | 1.5 | 3.9 | 263.8172 | 14.5333 | 919.1167 | 0 | 0
310 | 2019-11-06 | 142:00 | 0 | 0 | 0 | 14.9667 | 83.9833 | 2.2833 | 4.6 | 273.0179 | 18.6833 | 919.1667 | 0 | 0
310 | 2019-11-06 | 143:00 | 0 | 0 | 0 | 14.4833 | 84.4833 | 1.5 | 5.1 | 338.3796 | 21.6167 | 918.2 | 0 | 0
310 | 2019-11-06 | 144:00 | 0 | 0 | 0 | 13.9833 | 86.5 | 1.55 | 4.9 | 69.2956 | 31.3 | 916.7333 | 0 | 0
311 | 2019-11-07 | 145:00 | 0 | 0 | 0 | 13.1333 | 89.55 | 0.58333 | 3.1 | 36.2858 | 10.65 | 913.6333 | 0 | 0
311 | 2019-11-07 | 146:00 | 0 | 0 | 0 | 12.3667 | 90.1167 | 0.48333 | 3.9 | 71.3357 | 7.6667 | 910.1 | 0 | 0
311 | 2019-11-07 | 147:00 | 0 | 0 | 0 | 11.8667 | 89.7333 | 0.45 | 2.1 | 293.6719 | 8.0833 | 907.7833 | 0 | 0
311 | 2019-11-07 | 148:00 | 0 | 0 | 0 | 12.6 | 86.3167 | 0.16667 | 1.6 | 324.9397 | 4.4833 | 910.2833 | 0 | 0
311 | 2019-11-07 | 149:00 | 0 | 0 | 0 | 12.65 | 84.7667 | 0.35 | 2.4 | 192.97 | 9.2333 | 910.6 | 0 | 0
311 | 2019-11-07 | 150:00 | 0 | 0 | 0 | 12.85 | 84.8833 | 0.46667 | 2.6 | 232.3517 | 4.1333 | 912.6833 | 0 | 0
311 | 2019-11-07 | 151:00 | 9.0167 | 0.56667 | 7.55 | 12.7 | 86.5333 | 1.0833 | 2.9 | 219.921 | 7.4333 | 913.3 | -22.6302 | 0
311 | 2019-11-07 | 152:00 | 59.1 | 2.5167 | 56.8333 | 12.8667 | 82.9833 | 1.95 | 4.9 | 244.9742 | 16.45 | 913.4167 | -13.9707 | 0
311 | 2019-11-07 | 153:00 | 109.1167 | 11.0833 | 104.15 | 13.9 | 74.6 | 2.5 | 5.6 | 270.8879 | 17.2833 | 916.25 | -1.706 | 0
311 | 2019-11-07 | 154:00 | 159.5333 | 15.1 | 150.5167 | 14.9333 | 70.3833 | 1.8167 | 5.9 | 322.9648 | 20.05 | 921.4 | -3.5603 | 0
311 | 2019-11-07 | 155:00 | 78.25 | 0 | 74.8167 | 14.45 | 78.2333 | 1.6 | 4.9 | 77.7271 | 14.4667 | 924.1167 | -5.7999 | 0
311 | 2019-11-07 | 156:00 | 206.3 | 80.75 | 138.7833 | 12.9333 | 89.4 | 1.5333 | 4.4 | 359.012 | 28.5167 | 918.3 | -23.979 | 0
311 | 2019-11-07 | 157:00 | 318.7667 | 76.1333 | 266.6667 | 14.95 | 83.1333 | 1.9333 | 4.9 | 63.4614 | 19.4833 | 922.3 | -5.0709 | 0
311 | 2019-11-07 | 158:00 | 191 | 17.5833 | 178.75 | 15.35 | 75.2 | 0.81667 | 4.9 | 89.5954 | 11.6 | 927.0167 | -4.6302 | 0
311 | 2019-11-07 | 159:00 | 370.6 | 322.4 | 214.8 | 16.7833 | 64.55 | 2.05 | 4.4 | 57.129 | 25.1833 | 935.8167 | -11.6392 | 0
311 | 2019-11-07 | 160:00 | 84.7 | 0.43333 | 81.5667 | 15.9333 | 63.65 | 1.6167 | 4.1 | 158.3024 | 12.5 | 934.1833 | -10.1563 | 0
311 | 2019-11-07 | 161:00 | 23.2667 | 0 | 20.9833 | 14.3667 | 68.5667 | 3.1333 | 7.2 | 162.2034 | 12.8 | 925.85 | -20.457 | 0
311 | 2019-11-07 | 162:00 | 0.18333 | 0 | 0 | 13.1333 | 74.65 | 2.3 | 6.9 | 130.2454 | 14.55 | 918.6167 | -13.6093 | 0
311 | 2019-11-07 | 163:00 | 0 | 0 | 0 | 12.6 | 78.2667 | 0.3 | 2.6 | 15.6909 | 3.2167 | 914.8333 | 0 | 0
311 | 2019-11-07 | 164:00 | 0 | 0 | 0 | 12.2833 | 79.3833 | 0.1 | 1.9 | 25.36 | 1.5167 | 912.75 | 0 | 0
311 | 2019-11-07 | 165:00 | 0 | 0 | 0 | 12.1833 | 80.8833 | 0.65 | 3.9 | 228.1314 | 10.5333 | 910.8333 | 0 | 0
311 | 2019-11-07 | 166:00 | 0 | 0 | 0 | 11.8833 | 84.2 | 0.91667 | 3.6 | 158.4907 | 15.6833 | 909.8 | 0 | 0
311 | 2019-11-07 | 167:00 | 0 | 0 | 0 | 11.3333 | 87.3167 | 1.3167 | 3.4 | 211.5182 | 10.3333 | 907.8333 | 0 | 0
311 | 2019-11-07 | 168:00 | 0 | 0 | 0 | 10.7167 | 89.9833 | 0.46667 | 2.1 | 310.6123 | 4.15 | 905.9167 | 0 | 0
312 | 2019-11-08 | 169:00 | 0 | 0 | 0 | 10.8667 | 91.4167 | 0.033333 | 1.1 | 238.8 | 4.6167 | 906.85 | 0 | 0
312 | 2019-11-08 | 170:00 | 0 | 0 | 0 | 10.6 | 93.2167 | 0.2 | 2.1 | 24.5024 | 4.1667 | 907.2667 | 0 | 0
312 | 2019-11-08 | 171:00 | 0 | 0 | 0 | 10.4167 | 93.3667 | 0.51667 | 2.1 | 339.8278 | 3.0833 | 905.1167 | 0 | 0
312 | 2019-11-08 | 172:00 | 0 | 0 | 0 | 11.4 | 87.15 | 1.35 | 4.1 | 311.3537 | 14.65 | 905.7833 | 0 | 0
312 | 2019-11-08 | 173:00 | 0 | 0 | 0 | 10.8333 | 91.4833 | 0.48333 | 2.4 | 253.662 | 13.7833 | 906.25 | 0 | 0
312 | 2019-11-08 | 174:00 | 0 | 0 | 0 | 10.3333 | 92.5 | 0.5 | 2.9 | 5.8562 | 5.0167 | 904.9333 | 0 | 0
312 | 2019-11-08 | 175:00 | 8.1667 | 19.5833 | 6.2167 | 10.0833 | 93.8333 | 1.9333 | 4.1 | 300.9521 | 17.45 | 902.8167 | -14.1415 | 0
312 | 2019-11-08 | 176:00 | 119.7667 | 303.1 | 57.5167 | 12.1167 | 86.1333 | 0.83333 | 4.1 | 258.434 | 4.5 | 908.5 | -21.0673 | 0
312 | 2019-11-08 | 177:00 | 298.1833 | 544.2833 | 99.8 | 13.55 | 78.7167 | 1.8833 | 3.9 | 257.0079 | 12.05 | 921.3 | -15.2932 | 0
312 | 2019-11-08 | 178:00 | 469.8333 | 689.6167 | 121.4833 | 15.6 | 71.7 | 2.6 | 6.4 | 258.402 | 15.5 | 932.0667 | -16.272 | 0
312 | 2019-11-08 | 179:00 | 593.05 | 770.65 | 128.5167 | 17.9667 | 55.75 | 3.45 | 7.2 | 288.0819 | 23.5833 | 939.55 | -17.8123 | 0
312 | 2019-11-08 | 180:00 | 650.35 | 793.1667 | 131.7 | 19.2 | 52.2833 | 3.6167 | 7.2 | 296.5847 | 26.85 | 943.0667 | -23.0358 | 0
312 | 2019-11-08 | 181:00 | 640.6333 | 789.65 | 128.55 | 20.4167 | 46.6 | 3.3167 | 6.7 | 309.2917 | 29.5667 | 945.5667 | -25.8548 | 0
312 | 2019-11-08 | 182:00 | 561.85 | 735.4667 | 130.15 | 20.7333 | 50.2333 | 3.1333 | 6.7 | 302.0775 | 28.8167 | 947.8667 | -25.1083 | 0
312 | 2019-11-08 | 183:00 | 403.95 | 550.5667 | 141.9 | 20.6667 | 51.85 | 3.3333 | 6.4 | 298.6822 | 24.7667 | 951.0833 | -20.6839 | 0
312 | 2019-11-08 | 184:00 | 236.7333 | 431.5 | 97.3167 | 20.1 | 55.1167 | 3.65 | 7.2 | 291.3485 | 20.5667 | 949.9 | -18.9516 | 0
312 | 2019-11-08 | 185:00 | 68.9667 | 143.5333 | 41.6333 | 18.6667 | 60.4667 | 3.7 | 6.7 | 288.2884 | 17.7833 | 943.95 | -30.4283 | 0
312 | 2019-11-08 | 186:00 | 1.0167 | 0 | 0.66667 | 17.2333 | 63.7667 | 4.0667 | 6.9 | 286.5214 | 17.1167 | 932.8833 | -16.6667 | 0
312 | 2019-11-08 | 187:00 | 0 | 0 | 0 | 16.7833 | 64.2667 | 3.7833 | 6.2 | 291.5327 | 17.3333 | 927.0833 | 0 | 0
312 | 2019-11-08 | 188:00 | 0 | 0 | 0 | 16.4333 | 65.95 | 3.7167 | 6.4 | 291.4333 | 17.7667 | 924.4 | 0 | 0
312 | 2019-11-08 | 189:00 | 0 | 0 | 0 | 16.2667 | 69.0667 | 2.4833 | 6.4 | 300.07 | 18.7167 | 923.1167 | 0 | 0
312 | 2019-11-08 | 190:00 | 0 | 0 | 0 | 16 | 70.55 | 2.2667 | 4.1 | 298.0513 | 17.2 | 921.8 | 0 | 0
312 | 2019-11-08 | 191:00 | 0 | 0 | 0 | 15.65 | 71.5 | 2.3833 | 4.4 | 291.2995 | 12.7333 | 920.7167 | 0 | 0
312 | 2019-11-08 | 192:00 | 0 | 0 | 0 | 14.8 | 72.9167 | 1.4833 | 3.1 | 293.5607 | 6.95 | 919.1667 | 0 | 0
313 | 2019-11-09 | 193:00 | 0 | 0 | 0 | 12.4333 | 83.8833 | 0.18333 | 1.6 | 302.0667 | 0 | 914.75 | 0 | 0
313 | 2019-11-09 | 194:00 | 0 | 0 | 0 | 12.1667 | 83.8667 | 0.3 | 1.6 | 295.7256 | 3.55 | 910.9 | 0 | 0
313 | 2019-11-09 | 195:00 | 0 | 0 | 0 | 11.4833 | 85.3 | 0.15 | 1.4 | 253.1 | 0.033333 | 908.8833 | 0 | 0
313 | 2019-11-09 | 196:00 | 0 | 0 | 0 | 10.85 | 87.2833 | 0.51667 | 1.6 | 253.0333 | 0.066667 | 906.75 | 0 | 0
313 | 2019-11-09 | 197:00 | 0 | 0 | 0 | 10.8167 | 86.7 | 0.66667 | 3.6 | 251.7813 | 1.0167 | 905.8333 | 0 | 0
313 | 2019-11-09 | 198:00 | 0 | 0 | 0 | 10.5833 | 85.4667 | 0.46667 | 2.9 | 286.9252 | 3.0667 | 905.5 | 0 | 0
313 | 2019-11-09 | 199:00 | 8.2667 | 26.0667 | 5.2 | 10.1667 | 86.2333 | 0.9 | 2.4 | 288.2202 | 6.4833 | 904.2167 | -26.4143 | 0
313 | 2019-11-09 | 200:00 | 124.6167 | 365.8 | 51.15 | 12.6833 | 74.8 | 0.83333 | 2.9 | 232.2259 | 2.35 | 910.7667 | -32.3347 | 0
313 | 2019-11-09 | 201:00 | 307.8667 | 607.4333 | 87.2667 | 15.6833 | 60.9667 | 1.1 | 2.9 | 242.7036 | 2.8667 | 928.25 | -21.5946 | 0
313 | 2019-11-09 | 202:00 | 474.45 | 730.9 | 105.4333 | 17.7333 | 53.6667 | 1.7833 | 4.1 | 264.4711 | 8.5 | 942.3167 | -23.2855 | 0
313 | 2019-11-09 | 203:00 | 592.6167 | 789.7667 | 113.4333 | 19.9167 | 47.0167 | 2.2333 | 4.9 | 248.3386 | 17.2667 | 952.2667 | -28.4128 | 0
313 | 2019-11-09 | 204:00 | 656.5667 | 831.0333 | 111.3 | 21.4333 | 43.6333 | 2.85 | 5.6 | 256.5679 | 21.0667 | 954.7 | -32.3822 | 0
313 | 2019-11-09 | 205:00 | 646.75 | 827.4667 | 108.7167 | 23.1667 | 37.6667 | 2.7167 | 5.6 | 284.304 | 24.35 | 956.45 | -34.6678 | 0
313 | 2019-11-09 | 206:00 | 570.2167 | 799.4333 | 100.45 | 23.9667 | 37.0667 | 2.5167 | 5.4 | 287.4161 | 24.5333 | 960.4 | -34.3406 | 0
313 | 2019-11-09 | 207:00 | 433.35 | 715.4667 | 93.1333 | 23.6333 | 40.4 | 3.15 | 5.1 | 262.2183 | 18.4833 | 965.0667 | -32.5009 | 0
313 | 2019-11-09 | 208:00 | 257.1333 | 573 | 72.3833 | 22.9167 | 41.9 | 3.3333 | 5.9 | 270.4463 | 16.8833 | 963.7667 | -31.0934 | 0
313 | 2019-11-09 | 209:00 | 72.5833 | 206.0167 | 33.85 | 21.6 | 43.6667 | 3.15 | 5.9 | 273.1322 | 15.75 | 957.7167 | -46.456 | 0
313 | 2019-11-09 | 210:00 | 0.88333 | 0 | 0.41667 | 19.9167 | 47.7833 | 2.6833 | 5.9 | 279.9229 | 13.3333 | 944.45 | -16.6667 | 0
313 | 2019-11-09 | 211:00 | 0 | 0 | 0 | 19.0833 | 48.85 | 2.45 | 4.4 | 287.8018 | 11.7 | 936.65 | 0 | 0
313 | 2019-11-09 | 212:00 | 0 | 0 | 0 | 18.4167 | 50.85 | 2.4 | 4.1 | 293.0577 | 10.1833 | 932.7667 | 0 | 0
313 | 2019-11-09 | 213:00 | 0 | 0 | 0 | 17 | 56.6 | 1.75 | 4.4 | 263.7536 | 20.4833 | 929.3667 | 0 | 0
313 | 2019-11-09 | 214:00 | 0 | 0 | 0 | 14.4333 | 70 | 0.46667 | 1.6 | 199.981 | 6.9 | 923.0667 | 0 | 0
313 | 2019-11-09 | 215:00 | 0 | 0 | 0 | 14.0167 | 78.4333 | 0.58333 | 1.9 | 287.1553 | 5.5667 | 918.9 | 0 | 0
313 | 2019-11-09 | 216:00 | 0 | 0 | 0 | 14.05 | 78.1333 | 0.3 | 1.4 | 338.6041 | 2.4167 | 916.95 | 0 | 0
314 | 2019-11-10 | 217:00 | 0 | 0 | 0 | 12.9667 | 82.4333 | 0.26667 | 1.6 | 25.7751 | 1.25 | 914.8333 | 0 | 0
314 | 2019-11-10 | 218:00 | 0 | 0 | 0 | 12.15 | 86.3167 | 0.58333 | 2.1 | 97.23 | 15.35 | 912.0333 | 0 | 0
314 | 2019-11-10 | 219:00 | 0 | 0 | 0 | 11.9333 | 85.4167 | 0.28333 | 1.6 | 157.6 | 0.033333 | 910.3 | 0 | 0
314 | 2019-11-10 | 220:00 | 0 | 0 | 0 | 11.3167 | 86.25 | 0.48333 | 1.6 | 157.6 | 0.05 | 908.5333 | 0 | 0
314 | 2019-11-10 | 221:00 | 0 | 0 | 0 | 11.0667 | 84.3167 | 0.46667 | 1.6 | 157.5 | 0.066667 | 907.45 | 0 | 0
314 | 2019-11-10 | 222:00 | 0 | 0 | 0 | 10.5333 | 86.45 | 0.11667 | 1.1 | 157.3667 | 0 | 905.8333 | 0 | 0
314 | 2019-11-10 | 223:00 | 6.6 | 25.6333 | 3.4333 | 10.25 | 88.35 | 0.8 | 2.1 | 117.0385 | 8.2333 | 904.75 | -29.8382 | 0
314 | 2019-11-10 | 224:00 | 120.7833 | 386.8 | 43.3 | 12.7833 | 77.95 | 1.15 | 1.9 | 23.6107 | 1.2333 | 911 | -36.9359 | 0
314 | 2019-11-10 | 225:00 | 307.3167 | 650.2167 | 70.4 | 17.2333 | 60.75 | 0.05 | 1.1 | 23.2178 | 0.23333 | 931.5833 | -34.1233 | 0
314 | 2019-11-10 | 226:00 | 458.85 | 720.5333 | 92.1333 | 19.1667 | 57.6167 | 0.58333 | 2.1 | 88.0788 | 6.9833 | 951.3333 | -35.5731 | 0
314 | 2019-11-10 | 227:00 | 575.0333 | 764.2167 | 109 | 21.0167 | 48.3667 | 1.15 | 2.6 | 228.4206 | 14.6667 | 960.85 | -37.8243 | 0
314 | 2019-11-10 | 228:00 | 612.45 | 745.6667 | 119.0167 | 22.25 | 42.2833 | 1.3833 | 2.9 | 214.2245 | 19.05 | 964.4167 | -40.4701 | 0
314 | 2019-11-10 | 229:00 | 619.05 | 785.2333 | 106.3833 | 23.1833 | 38.25 | 1.7833 | 4.1 | 194.9634 | 8.4667 | 963.6667 | -41.5936 | 0
314 | 2019-11-10 | 230:00 | 551.35 | 773 | 95.8167 | 24.0833 | 34.7667 | 1.4333 | 3.6 | 186.6681 | 18.0167 | 966.5167 | -40.259 | 0
314 | 2019-11-10 | 231:00 | 399.3 | 634.3 | 93.8833 | 24.5833 | 34.8 | 1.0167 | 2.6 | 154.6596 | 11.1167 | 975.95 | -40.9142 | 0
314 | 2019-11-10 | 232:00 | 218.3 | 427.7 | 72.7833 | 24.55 | 35.5667 | 1.0667 | 2.6 | 215.7803 | 15.1667 | 977.55 | -40.8484 | 0
314 | 2019-11-10 | 233:00 | 52.85 | 71.0833 | 35.7833 | 22.8333 | 36.6167 | 1.4 | 2.9 | 264.2303 | 7.9833 | 965.5 | -66.1079 | 0
314 | 2019-11-10 | 234:00 | 0.9 | 0 | 0.11667 | 20 | 43.7833 | 1.4167 | 2.6 | 309.2473 | 6.2 | 949.5667 | 0 | 0
314 | 2019-11-10 | 235:00 | 0 | 0 | 0 | 18.5167 | 55.6 | 0.8 | 1.6 | 311.8833 | 0.066667 | 939.1833 | 0 | 0
314 | 2019-11-10 | 236:00 | 0 | 0 | 0 | 16.9167 | 63.65 | 0.5 | 1.9 | 335.8332 | 6.0667 | 932.6167 | 0 | 0
314 | 2019-11-10 | 237:00 | 0 | 0 | 0 | 15.1167 | 73.1667 | 0.63333 | 2.1 | 72.3843 | 0.5 | 925.9833 | 0 | 0
314 | 2019-11-10 | 238:00 | 0 | 0 | 0 | 14.6 | 74.65 | 0.11667 | 2.1 | 67.05 | 0.016667 | 921.8833 | 0 | 0
314 | 2019-11-10 | 239:00 | 0 | 0 | 0 | 13.7167 | 80.0833 | 0.2 | 1.4 | 67.1 | 0.016667 | 918.75 | 0 | 0
314 | 2019-11-10 | 240:00 | 0 | 0 | 0 | 13.6 | 77.7667 | 0.18333 | 1.6 | 67.1 | 0.016667 | 916.5833 | 0 | 0
315 | 2019-11-11 | 241:00 | 0 | 0 | 0 | 12.8667 | 81.15 | 0.31667 | 1.6 | 67.1 | 0 | 914.5333 | 0 | 0
315 | 2019-11-11 | 242:00 | 0 | 0 | 0 | 12.9333 | 78.3667 | 0.65 | 1.6 | 67.0833 | 0.066667 | 913.6167 | 0 | 0
315 | 2019-11-11 | 243:00 | 0 | 0 | 0 | 12.45 | 79.3667 | 0.15 | 1.4 | 67.1 | 0.016667 | 912.6333 | 0 | 0
315 | 2019-11-11 | 244:00 | 0 | 0 | 0 | 11.4833 | 84.3333 | 0.45 | 1.6 | 67.06 | 0.033333 | 910.3833 | 0 | 0
315 | 2019-11-11 | 245:00 | 0 | 0 | 0 | 11.55 | 82.9167 | 0.066667 | 1.1 | 67.1 | 0.016667 | 909.4333 | 0 | 0
315 | 2019-11-11 | 246:00 | 0 | 0 | 0 | 11.3833 | 82.8667 | 0.68333 | 1.6 | 67.025 | 0.11667 | 908.6667 | 0 | 0
315 | 2019-11-11 | 247:00 | 4.7833 | 11.4667 | 2.8833 | 10.9667 | 84.4167 | 0.16667 | 1.4 | 66.95 | 0.016667 | 907.7 | -27.4194 | 0
315 | 2019-11-11 | 248:00 | 119.4667 | 361.2667 | 47.25 | 13.7 | 75.1167 | 0.2 | 1.4 | 66.8 | 0.05 | 913.7167 | -39.2412 | 0
315 | 2019-11-11 | 249:00 | 273.2333 | 494.4833 | 95.9667 | 16.0167 | 66.0333 | 0.91667 | 2.4 | 68.0408 | 6.2667 | 931.6333 | -28.5498 | 0
315 | 2019-11-11 | 250:00 | 412.8667 | 524.6333 | 146.9167 | 17.3667 | 62.4833 | 1.1 | 2.4 | 86.7385 | 2.0667 | 944.5333 | -29.4401 | 0
315 | 2019-11-11 | 251:00 | 524.75 | 611.25 | 150.6167 | 19.4667 | 52.35 | 1.1167 | 2.6 | 119.5215 | 4.8 | 954.1 | -34.7846 | 0
315 | 2019-11-11 | 252:00 | 598.3333 | 565.9167 | 234.5167 | 21.15 | 46.2 | 1.1667 | 2.9 | 149.6328 | 4.3333 | 959.3167 | -16.6684 | 1
315 | 2019-11-11 | 253:00 | 509.6667 | 451.8167 | 219.7 | 22 | 44.6667 | 1.45 | 3.4 | 166.4544 | 12.5833 | 962.7667 | -18.6122 | 0
315 | 2019-11-11 | 254:00 | 436.3333 | 382.4667 | 212.4667 | 22.8833 | 42.0167 | 0.9 | 2.9 | 137.0494 | 11.8667 | 965.5833 | -18.0991 | 0
315 | 2019-11-11 | 255:00 | 323.45 | 282.05 | 191.35 | 22.6833 | 40.8833 | 1.5667 | 3.4 | 115.7001 | 15.6 | 968.5167 | -13.8871 | 0
315 | 2019-11-11 | 256:00 | 189.0833 | 196.45 | 122.8 | 22.3667 | 41.9667 | 1.6167 | 2.9 | 101.5057 | 3.4333 | 967.5 | -11.151 | 0
315 | 2019-11-11 | 257:00 | 46.8 | 30.45 | 38.5 | 20.7833 | 50.3 | 1.5833 | 2.6 | 114.2023 | 1.6333 | 958.2 | -33.8542 | 0
315 | 2019-11-11 | 258:00 | 0.36667 | 0 | 0 | 18.6 | 59.7333 | 0.5 | 1.6 | 112.9 | 0.066667 | 945.65 | 0 | 0
315 | 2019-11-11 | 259:00 | 0 | 0 | 0 | 17.1333 | 66.0667 | 0.33333 | 1.4 | 112.7 | 0.066667 | 935.7 | 0 | 0
315 | 2019-11-11 | 260:00 | 0 | 0 | 0 | 16.6667 | 69.2333 | 1.1833 | 1.9 | 55.202 | 9.45 | 929.95 | 0 | 0
315 | 2019-11-11 | 261:00 | 0 | 0 | 0 | 15.7333 | 71.0333 | 0.78333 | 1.9 | 320.08 | 0.066667 | 926.45 | 0 | 0
315 | 2019-11-11 | 262:00 | 0 | 0 | 0 | 14.0333 | 79.7833 | 0.61667 | 1.9 | 15.3944 | 2.2167 | 921.9667 | 0 | 0
315 | 2019-11-11 | 263:00 | 0 | 0 | 0 | 13.5 | 83.2833 | 0.18333 | 1.1 | 23.1 | 0.016667 | 918.75 | 0 | 0
315 | 2019-11-11 | 264:00 | 0 | 0 | 0 | 13.05 | 85.8 | 0.23333 | 1.4 | 23.1 | 0.066667 | 917.3667 | 0 | 0
316 | 2019-11-12 | 265:00 | 0 | 0 | 0 | 12.7833 | 85.7 | 0.38333 | 1.6 | 22.9667 | 0.033333 | 916.0167 | 0 | 0
316 | 2019-11-12 | 266:00 | 0 | 0 | 0 | 12.6667 | 85.85 | 0.43333 | 1.9 | 22.9333 | 0.016667 | 914.8667 | 0 | 0
316 | 2019-11-12 | 267:00 | 0 | 0 | 0 | 12.5833 | 87.0167 | 0.4 | 1.9 | 23.08 | 0.05 | 914.4333 | 0 | 0
316 | 2019-11-12 | 268:00 | 0 | 0 | 0 | 11.9167 | 89.6167 | 1.1667 | 2.1 | 356.8157 | 2.15 | 913.4667 | 0 | 0
316 | 2019-11-12 | 269:00 | 0 | 0 | 0 | 12.2 | 87.35 | 1.1 | 2.1 | 302.4644 | 8.1167 | 913.2333 | 0 | 0
316 | 2019-11-12 | 270:00 | 0 | 0 | 0 | 12.5833 | 86.2667 | 0.38333 | 1.6 | 214.9833 | 0.016667 | 915.9167 | 0 | 0
316 | 2019-11-12 | 271:00 | 1.4833 | 0 | 0.58333 | 12.8333 | 85.1667 | 1.1833 | 2.6 | 298.7769 | 9.1167 | 917.1833 | -25.7061 | 0
316 | 2019-11-12 | 272:00 | 54.15 | 0 | 51.4 | 13.2833 | 84.9 | 0.98333 | 2.4 | 193.6057 | 17.9333 | 919.6167 | -19.2695 | 0
316 | 2019-11-12 | 273:00 | 125.4667 | 8.4333 | 119.0333 | 14.3 | 82.6333 | 0.81667 | 2.4 | 344.2568 | 5.7 | 923.6833 | -9.839 | 0
316 | 2019-11-12 | 274:00 | 263.9833 | 93.2 | 216.3667 | 16.65 | 73.5667 | 0.66667 | 2.4 | 126.3401 | 9.95 | 935 | -10.4512 | 0
316 | 2019-11-12 | 275:00 | 209 | 5.8 | 200.2833 | 17.2167 | 67.65 | 1.3167 | 3.1 | 220.9161 | 10.9833 | 941.45 | -9.63 | 0
316 | 2019-11-12 | 276:00 | 255.4833 | 10.0667 | 243.1333 | 17.9333 | 62.45 | 1.1667 | 2.6 | 188.3035 | 5.55 | 943.8333 | -9.9072 | 0
316 | 2019-11-12 | 277:00 | 241.1167 | 6.3333 | 231.2333 | 18.8333 | 61.1333 | 0.76667 | 2.4 | 353.656 | 18.1333 | 947.6833 | -9.7598 | 0
316 | 2019-11-12 | 278:00 | 212.1833 | 6.3167 | 203.3667 | 19.2333 | 57.4833 | 0.63333 | 2.4 | 65.5482 | 7.05 | 950.5167 | -9.8214 | 0
316 | 2019-11-12 | 279:00 | 172.55 | 7.7833 | 163.0667 | 19.8167 | 53.9667 | 0.36667 | 1.9 | 145.4018 | 2.8 | 951.95 | -13.6366 | 0
316 | 2019-11-12 | 280:00 | 104.3 | 3.3167 | 98.8667 | 19.3667 | 55.25 | 0.21667 | 1.1 | 153.6 | 0 | 950.65 | -15.9178 | 0
316 | 2019-11-12 | 281:00 | 39.6833 | 3.5167 | 33.9833 | 18.75 | 61.25 | 0.4 | 2.1 | 167.3884 | 2.7333 | 946.8 | -56.9561 | 0
316 | 2019-11-12 | 282:00 | 0.11667 | 0 | 0 | 17.3667 | 67.45 | 1.1 | 2.4 | 200.4179 | 1.9333 | 939.0333 | 0 | 0
316 | 2019-11-12 | 283:00 | 0 | 0 | 0 | 16.05 | 74.7833 | 0.63333 | 1.6 | 222.6 | 0.05 | 932.6833 | 0 | 0
316 | 2019-11-12 | 284:00 | 0 | 0 | 0 | 15.2667 | 79.3333 | 0.18333 | 1.6 | 225.15 | 1.25 | 928.7 | 0 | 0
316 | 2019-11-12 | 285:00 | 0 | 0 | 0 | 14.7 | 85.5667 | 0.95 | 1.9 | 240.9 | 0.1 | 926.1333 | 0 | 0
316 | 2019-11-12 | 286:00 | 0 | 0 | 0 | 14.55 | 85.6667 | 0.71667 | 1.6 | 240.9 | 0.05 | 924.9167 | 0 | 0
316 | 2019-11-12 | 287:00 | 0 | 0 | 0 | 14.5 | 84.3667 | 0.23333 | 1.1 | 240.95 | 0.033333 | 924.4667 | 0 | 0
316 | 2019-11-12 | 288:00 | 0 | 0 | 0 | 14.25 | 85.2167 | 0.18333 | 1.1 | 241.0667 | 0 | 923.7667 | 0 | 0
317 | 2019-11-13 | 289:00 | 0 | 0 | 0 | 13.8 | 86.4167 | 0.56667 | 1.9 | 271.2115 | 4.1333 | 922.6333 | 0 | 0
317 | 2019-11-13 | 290:00 | 0 | 0 | 0 | 13.7667 | 85.5833 | 0.36667 | 1.4 | 290.86 | 0.033333 | 921.7667 | 0 | 0
317 | 2019-11-13 | 291:00 | 0 | 0 | 0 | 14.3167 | 81.5333 | 1.3667 | 2.1 | 295.2506 | 0.3 | 922.0167 | 0 | 0
317 | 2019-11-13 | 292:00 | 0 | 0 | 0 | 13.95 | 80.5333 | 0.61667 | 1.9 | 297.8327 | 0.65 | 922.6833 | 0 | 0
317 | 2019-11-13 | 293:00 | 0 | 0 | 0 | 13.7167 | 79.4333 | 0.91667 | 2.6 | 313.4488 | 10.5167 | 922.15 | 0 | 0
317 | 2019-11-13 | 294:00 | 0 | 0 | 0 | 14.0333 | 78.9667 | 1.3667 | 3.6 | 256.2333 | 12.6667 | 921.8833 | 0 | 0
317 | 2019-11-13 | 295:00 | 0.83333 | 0 | 0.63333 | 13.6167 | 83.7833 | 0.81667 | 2.6 | 274.7236 | 11.45 | 921.6 | -4.1193 | 0
317 | 2019-11-13 | 296:00 | 38.3667 | 4.7 | 36.6333 | 14.05 | 81.7833 | 1.8333 | 4.9 | 236.6872 | 24.5333 | 922.9833 | -7.378 | 0
317 | 2019-11-13 | 297:00 | 129.4 | 10.65 | 126.2833 | 14.5333 | 77.85 | 1.5333 | 5.1 | 290.1331 | 13.9667 | 925.5667 | 0.74172 | 0
317 | 2019-11-13 | 298:00 | 214.9833 | 27.1667 | 200.2667 | 16.3667 | 72.0833 | 1.45 | 4.9 | 255.5091 | 18.6167 | 933.9667 | -3.2712 | 0
317 | 2019-11-13 | 299:00 | 290.75 | 43.0667 | 263.8833 | 18.2167 | 64.6167 | 1.8667 | 4.4 | 356.5159 | 24.1167 | 940.85 | -3.1503 | 0
317 | 2019-11-13 | 300:00 | 333.5833 | 55.2333 | 296.3167 | 18.85 | 60.8667 | 2.35 | 4.9 | 244.1235 | 23.5667 | 947.25 | -4.8347 | 0
317 | 2019-11-13 | 301:00 | 422.3667 | 190.75 | 300.45 | 20.3667 | 54.5667 | 1.6833 | 4.9 | 241.121 | 26.5 | 952.15 | -9.4071 | 0
317 | 2019-11-13 | 302:00 | 363.3333 | 144.0667 | 281.1167 | 20.0167 | 57.5833 | 2.4833 | 4.6 | 258.917 | 17.75 | 954.2833 | -7.821 | 0
317 | 2019-11-13 | 303:00 | 263.9167 | 113.2667 | 211.8 | 20.6 | 55.8167 | 1.8667 | 4.1 | 242.6114 | 17.4 | 954.5 | -6.9695 | 0
317 | 2019-11-13 | 304:00 | 168.6 | 128.7 | 132.1833 | 20.4833 | 56.4333 | 1.8833 | 3.4 | 259.9177 | 12.9833 | 953.7 | -3.6252 | 0
317 | 2019-11-13 | 305:00 | 44.1333 | 28 | 39.3167 | 19.5 | 57.8 | 1.8167 | 3.9 | 248.0762 | 13.8 | 949.9167 | -4.1039 | 0
317 | 2019-11-13 | 306:00 | 0 | 0 | 0 | 18.3167 | 59.1333 | 2.3333 | 3.9 | 274.6226 | 13.0833 | 941.0333 | 0 | 0
317 | 2019-11-13 | 307:00 | 0 | 0 | 0 | 16.9833 | 64.5667 | 1.0333 | 2.6 | 275.188 | 2.0667 | 934.95 | 0 | 0
317 | 2019-11-13 | 308:00 | 0 | 0 | 0 | 16.2667 | 67.8167 | 1.3167 | 2.9 | 283.6423 | 4.2167 | 931.0333 | 0 | 0
317 | 2019-11-13 | 309:00 | 0 | 0 | 0 | 15.6333 | 71.75 | 0.91667 | 2.6 | 267.5999 | 0.46667 | 928.4167 | 0 | 0
317 | 2019-11-13 | 310:00 | 0 | 0 | 0 | 14.6833 | 76.8833 | 0.61667 | 1.9 | 264.16 | 0.16667 | 925.8333 | 0 | 0
317 | 2019-11-13 | 311:00 | 0 | 0 | 0 | 15.1333 | 74.5333 | 1.65 | 3.4 | 240.3391 | 11.3667 | 926.0167 | 0 | 0
317 | 2019-11-13 | 312:00 | 0 | 0 | 0 | 14.7167 | 77.6667 | 1.3333 | 3.1 | 264.0952 | 12.3833 | 925.3167 | 0 | 0
318 | 2019-11-14 | 313:00 | 0 | 0 | 0 | 14.1167 | 81.5833 | 1.3167 | 3.1 | 326.4598 | 9.7167 | 925.1167 | 0 | 0
318 | 2019-11-14 | 314:00 | 0 | 0 | 0 | 14.3 | 81.8167 | 1.9167 | 3.6 | 21.8764 | 16.5667 | 924.45 | 0 | 0
318 | 2019-11-14 | 315:00 | 0 | 0 | 0 | 14.5167 | 80.65 | 0.78333 | 2.6 | 56.8221 | 5.4333 | 925.1333 | 0 | 0
318 | 2019-11-14 | 316:00 | 0 | 0 | 0 | 14.45 | 82.3667 | 0.81667 | 2.4 | 341.5743 | 11.0333 | 925.3 | 0 | 0
318 | 2019-11-14 | 317:00 | 0 | 0 | 0 | 14.5833 | 79.8 | 0.53333 | 1.9 | 358.319 | 8 | 924.6667 | 0 | 0
318 | 2019-11-14 | 318:00 | 0 | 0 | 0 | 14.9333 | 76.1 | 1.6 | 3.6 | 286.941 | 22.9667 | 924.5 | 0 | 0
318 | 2019-11-14 | 319:00 | 0.78333 | 0 | 1.3167 | 14.8333 | 74.55 | 2.6833 | 4.9 | 258.494 | 14.0333 | 924.7833 | 19.4343 | 0
318 | 2019-11-14 | 320:00 | 80.1833 | 85.6667 | 66.75 | 15.2667 | 72.7167 | 2.1333 | 4.1 | 262.7424 | 12.05 | 927.0167 | 14.6522 | 0
318 | 2019-11-14 | 321:00 | 156.2833 | 59.0667 | 137.3 | 16.6667 | 69.7667 | 1.2 | 3.4 | 260.1847 | 9.75 | 933.1333 | 2.7721 | 0
318 | 2019-11-14 | 322:00 | 336.9167 | 231.9333 | 222.45 | 19.8333 | 61.0167 | 0.73333 | 1.9 | 53.396 | 12.4333 | 946.6167 | -8.3274 | 0
318 | 2019-11-14 | 323:00 | 311.35 | 95.55 | 256.15 | 20.6833 | 55.6 | 1.4333 | 3.6 | 228.6505 | 19.7167 | 957.1333 | -5.0938 | 0
318 | 2019-11-14 | 324:00 | 319.6667 | 23.0667 | 304.2 | 21.4667 | 48.9667 | 2.25 | 4.4 | 280.3741 | 16.8167 | 958.4667 | -2.05 | 0
318 | 2019-11-14 | 325:00 | 303.6 | 24.3333 | 287.0333 | 21.2667 | 51.7833 | 2.2833 | 4.1 | 269.8971 | 20.9 | 958.6333 | -2.8432 | 0
318 | 2019-11-14 | 326:00 | 287.1667 | 38.4667 | 263.9667 | 21.45 | 53.05 | 2.2333 | 4.4 | 259.9238 | 16.2833 | 958.25 | -3.4405 | 0
318 | 2019-11-14 | 327:00 | 174.1667 | 7.6667 | 170.9167 | 21.3167 | 54.1333 | 2.3333 | 4.1 | 262.3082 | 16.6 | 957.0167 | -0.27171 | 0
318 | 2019-11-14 | 328:00 | 124.0333 | 5.95 | 122.6833 | 20.9333 | 56.2167 | 2.0833 | 4.6 | 272.6309 | 14.45 | 953.5833 | 2.6963 | 0
318 | 2019-11-14 | 329:00 | 25.05 | 0 | 25.2167 | 20.2167 | 59.2167 | 1.2333 | 2.9 | 270.8406 | 4.1167 | 949.6833 | -0.81214 | 0
318 | 2019-11-14 | 330:00 | 0 | 0 | 0 | 18.6 | 67.4333 | 0.61667 | 1.9 | 328.6252 | 6.5167 | 945.0333 | 0 | 0
318 | 2019-11-14 | 331:00 | 0 | 0 | 0 | 17.9167 | 73.7 | 0.55 | 2.9 | 70.2602 | 3.8 | 941.3167 | 0 | 0
318 | 2019-11-14 | 332:00 | 0 | 0 | 0 | 17.75 | 74.2 | 0.76667 | 2.4 | 45.7938 | 5.3167 | 938.4333 | 0 | 0
318 | 2019-11-14 | 333:00 | 0 | 0 | 0 | 17.6167 | 73.0333 | 1.75 | 4.9 | 200.9648 | 19.8833 | 936.55 | 0 | 0
318 | 2019-11-14 | 334:00 | 0 | 0 | 0 | 16.45 | 78.0333 | 1.7167 | 4.9 | 255.5991 | 14.9333 | 932.2333 | 0 | 0
318 | 2019-11-14 | 335:00 | 0 | 0 | 0 | 15.3 | 83.15 | 2 | 4.6 | 259.5396 | 14.8 | 927.5333 | 0 | 0
318 | 2019-11-14 | 336:00 | 0 | 0 | 0 | 13.8833 | 93.3167 | 2.55 | 4.9 | 319.029 | 16.4833 | 923.0667 | 0 | 0
319 | 2019-11-15 | 337:00 | 0 | 0 | 0 | 14.1167 | 95.3833 | 0.96667 | 3.6 | 51.5791 | 12.9167 | 922.8667 | 0 | 0
319 | 2019-11-15 | 338:00 | 0 | 0 | 0 | 14.15 | 97.1167 | 0.63333 | 2.6 | 52.0611 | 12.0167 | 923.5333 | 0 | 0
319 | 2019-11-15 | 339:00 | 0 | 0 | 0 | 14 | 97.9167 | 0.71667 | 2.9 | 337.4077 | 10.0333 | 923.1333 | 0 | 0
319 | 2019-11-15 | 340:00 | 0 | 0 | 0 | 14.1667 | 96.75 | 1.9 | 4.1 | 269.8304 | 12.9 | 923.0667 | 0 | 0
319 | 2019-11-15 | 341:00 | 0 | 0 | 0 | 13.95 | 96.6833 | 1.4167 | 4.1 | 277.1943 | 12.4 | 922.5333 | 0 | 0
319 | 2019-11-15 | 342:00 | 0 | 0 | 0 | 13.85 | 97.45 | 0.25 | 2.1 | 349.7001 | 2.0833 | 922.9833 | 0 | 0
319 | 2019-11-15 | 343:00 | 0.23333 | 0 | 0 | 13.85 | 98.5667 | 0.6 | 3.6 | 21.9292 | 8.2833 | 923.4167 | -5.4961 | 0
319 | 2019-11-15 | 344:00 | 22.5333 | 0 | 20.4 | 13.95 | 98.6 | 0.23333 | 3.1 | 21.6 | 3.3833 | 924.1 | -14.9349 | 0
319 | 2019-11-15 | 345:00 | 48.8167 | 0 | 45.8 | 14.5 | 97.5667 | 0 | 0 | 0 | 0 | 927.9 | -9.4114 | 0
319 | 2019-11-15 | 346:00 | 69.5833 | 0 | 67.7833 | 14.75 | 96.0667 | 1.0833 | 3.1 | 273.6712 | 10.0333 | 929.4833 | -3.9619 | 0
319 | 2019-11-15 | 347:00 | 271.7833 | 28.8 | 252.4333 | 15.65 | 93.7167 | 0.71667 | 2.4 | 271.3693 | 7.8167 | 933.4333 | -4.1515 | 0
319 | 2019-11-15 | 348:00 | 325.5167 | 27.2333 | 305.9333 | 17.2167 | 86.1833 | 1.55 | 3.1 | 264.2131 | 12.8833 | 942.6667 | -4.6507 | 0
319 | 2019-11-15 | 349:00 | 477.2167 | 202.1 | 344.6 | 19.5833 | 72.9 | 0.95 | 3.1 | 352.9249 | 31.85 | 950.7 | -16.5824 | 0
319 | 2019-11-15 | 350:00 | 345.2167 | 67.5167 | 298.9333 | 20.25 | 63.7167 | 0.91667 | 2.4 | 247.9902 | 4.3833 | 958.4667 | -15.7344 | 0
319 | 2019-11-15 | 351:00 | 277.8 | 119.3667 | 219.6333 | 20.3167 | 67.2333 | 1.1333 | 2.9 | 249.4004 | 19.0667 | 958.2833 | -21.0031 | 0
319 | 2019-11-15 | 352:00 | 165.3167 | 95.55 | 127.5667 | 19.5667 | 73.0667 | 2.1167 | 4.4 | 258.9497 | 15.4167 | 955.8667 | -19.8232 | 0
319 | 2019-11-15 | 353:00 | 34.7 | 4.1 | 30.55 | 18.3333 | 77.7833 | 1.5333 | 3.4 | 270.9464 | 13.1 | 947.2167 | -44.0799 | 0
319 | 2019-11-15 | 354:00 | 0.083333 | 0 | 0 | 17.0333 | 82.5333 | 2.4667 | 5.4 | 261.9344 | 13.1333 | 940 | 0 | 0
319 | 2019-11-15 | 355:00 | 0 | 0 | 0 | 16.6 | 83.4 | 1.0667 | 3.1 | 281.9 | 9.6333 | 935.0833 | 0 | 0
319 | 2019-11-15 | 356:00 | 0 | 0 | 0 | 15.9167 | 84 | 1.8 | 3.6 | 251.8952 | 13.75 | 932.7 | 0 | 0
319 | 2019-11-15 | 357:00 | 0 | 0 | 0 | 15.1167 | 85.65 | 1.7833 | 3.9 | 243.6531 | 13.4 | 929.8167 | 0 | 0
319 | 2019-11-15 | 358:00 | 0 | 0 | 0 | 15.0833 | 85.3667 | 0.96667 | 3.1 | 250.1385 | 11.2167 | 928.6667 | 0 | 0
319 | 2019-11-15 | 359:00 | 0 | 0 | 0 | 14.6667 | 87.5833 | 1.6833 | 3.6 | 236.7897 | 11.5167 | 928 | 0 | 0
319 | 2019-11-15 | 360:00 | 0 | 0 | 0 | 14.4667 | 89.2 | 1.65 | 3.9 | 253.4677 | 14.4 | 927.05 | 0 | 0
320 | 2019-11-16 | 361:00 | 0 | 0 | 0 | 14.2167 | 90.5833 | 1.2 | 3.1 | 230.7947 | 13.2833 | 926.5667 | 0 | 0
320 | 2019-11-16 | 362:00 | 0 | 0 | 0 | 13.9667 | 93.3 | 0.81667 | 4.4 | 313.6194 | 9.05 | 925.8833 | 0 | 0
320 | 2019-11-16 | 363:00 | 0 | 0 | 0 | 13.6333 | 94.2167 | 2.2 | 5.6 | 225.402 | 15.95 | 925.0667 | 0 | 0
320 | 2019-11-16 | 364:00 | 0 | 0 | 0 | 13.5333 | 92.3833 | 0.86667 | 4.1 | 306.9028 | 12.45 | 924.2667 | 0 | 0
320 | 2019-11-16 | 365:00 | 0 | 0 | 0 | 13.4833 | 92.6333 | 0.16667 | 1.6 | 247.9691 | 5.9 | 925.0333 | 0 | 0
320 | 2019-11-16 | 366:00 | 0 | 0 | 0 | 13.4667 | 93.3167 | 0.3 | 1.9 | 221.0918 | 2 | 924.7333 | 0 | 0
320 | 2019-11-16 | 367:00 | 0.16667 | 0 | 0 | 13.5 | 94.6667 | 0.43333 | 2.1 | 291.3684 | 5.3 | 924.75 | -4.2258 | 0
320 | 2019-11-16 | 368:00 | 8.15 | 0 | 6.2 | 13.6167 | 95.5833 | 0.85 | 2.9 | 205.0188 | 5.8 | 924.9333 | -15.2439 | 0
320 | 2019-11-16 | 369:00 | 41.8 | 0 | 38.4833 | 13.6333 | 95.0667 | 0.61667 | 2.9 | 227.3401 | 7.8 | 926.7833 | -10.3846 | 0
320 | 2019-11-16 | 370:00 | 42.5167 | 0 | 39.7167 | 14.1 | 93.2667 | 0.4 | 2.6 | 303.5939 | 7.1333 | 929.2667 | -6.1567 | 0
320 | 2019-11-16 | 371:00 | 95.4833 | 0.26667 | 92.65 | 14.5833 | 93.8 | 1.2833 | 2.6 | 339.4208 | 17.9 | 930.4167 | -4.7803 | 0
320 | 2019-11-16 | 372:00 | 180.8833 | 0.96667 | 177.5 | 15.7167 | 89.6833 | 1.1167 | 3.6 | 309.8619 | 14.5833 | 935.6 | -4.6113 | 0
320 | 2019-11-16 | 373:00 | 330.0667 | 46.7667 | 297.6167 | 16.4167 | 84.8167 | 2.5 | 5.4 | 286.1202 | 21.4333 | 939.6833 | -7.2748 | 0
320 | 2019-11-16 | 374:00 | 193.0167 | 37.6833 | 169.6667 | 16.5667 | 82.2833 | 2.3 | 4.6 | 287.3236 | 16.35 | 940.2 | -7.8014 | 0
320 | 2019-11-16 | 375:00 | 202.4667 | 26.0667 | 186.6833 | 16.9667 | 80.9667 | 2.5333 | 5.1 | 270.9154 | 17.2167 | 942.05 | -8.0288 | 0
320 | 2019-11-16 | 376:00 | 115.4 | 9.2833 | 110.6667 | 16.6833 | 80.8667 | 2.45 | 4.6 | 280.0015 | 21.6833 | 940.5333 | -8.006 | 0
320 | 2019-11-16 | 377:00 | 25.0333 | 1.35 | 21.2 | 16.45 | 83.8167 | 0.48333 | 2.9 | 297.3273 | 6.3333 | 938.2333 | -48.1811 | 0
320 | 2019-11-16 | 378:00 | 0.18333 | 0 | 0 | 15.8333 | 87.6833 | 1.0167 | 3.1 | 208.1238 | 10.2167 | 935.5167 | 0 | 0
320 | 2019-11-16 | 379:00 | 0 | 0 | 0 | 14.4833 | 90.6667 | 1.2167 | 3.4 | 255.2985 | 7 | 929.7333 | 0 | 0
320 | 2019-11-16 | 380:00 | 0 | 0 | 0 | 13.5 | 92.4833 | 1.6167 | 4.1 | 238.7855 | 14.2 | 925.0333 | 0 | 0
320 | 2019-11-16 | 381:00 | 0 | 0 | 0 | 13.15 | 93.7667 | 2.0667 | 3.9 | 258.9336 | 11.3833 | 922.5667 | 0 | 0
320 | 2019-11-16 | 382:00 | 0 | 0 | 0 | 13.1167 | 93.7167 | 1.3333 | 4.1 | 260.3457 | 7.0667 | 921.0667 | 0 | 0
320 | 2019-11-16 | 383:00 | 0 | 0 | 0 | 13.1167 | 90.7333 | 1.2333 | 3.1 | 266.2468 | 7.9667 | 920.5333 | 0 | 0
320 | 2019-11-16 | 384:00 | 0 | 0 | 0 | 12.4667 | 91.9 | 0.83333 | 3.4 | 226.4021 | 15.3 | 919.5833 | 0 | 0
321 | 2019-11-17 | 385:00 | 0 | 0 | 0 | 12.0333 | 92.7667 | 1.45 | 4.6 | 256.3677 | 11.2667 | 917.8167 | 0 | 0
321 | 2019-11-17 | 386:00 | 0 | 0 | 0 | 12.4333 | 88.3833 | 3.4 | 6.4 | 272.5416 | 17.0833 | 917.6667 | 0 | 0
321 | 2019-11-17 | 387:00 | 0 | 0 | 0 | 13.0167 | 81.35 | 1.95 | 5.4 | 296.27 | 19.5167 | 918.7167 | 0 | 0
321 | 2019-11-17 | 388:00 | 0 | 0 | 0 | 13.0667 | 77.1667 | 1.4333 | 4.9 | 301.2921 | 17.5 | 919.2667 | 0 | 0
321 | 2019-11-17 | 389:00 | 0 | 0 | 0 | 13.2667 | 73.8 | 1.9 | 5.4 | 312.4545 | 24.3833 | 919.5167 | 0 | 0
321 | 2019-11-17 | 390:00 | 0 | 0 | 0 | 13.5 | 70.7833 | 1.9667 | 5.1 | 308.7718 | 23.2167 | 919.9 | 0 | 0
321 | 2019-11-17 | 391:00 | 2.25 | 1.0333 | 0.91667 | 12.3833 | 78.6667 | 0.55 | 3.6 | 302.4353 | 7.4667 | 919.5333 | -16.6667 | 0
321 | 2019-11-17 | 392:00 | 105.7333 | 383.7333 | 35.8667 | 13.4667 | 79.5 | 0.23333 | 3.1 | 332.3821 | 9.2167 | 921.2833 | -53.0145 | 0
321 | 2019-11-17 | 393:00 | 287.9333 | 655.2167 | 65.6333 | 16.2333 | 66.4 | 1.7167 | 4.6 | 275.7122 | 15.6333 | 937.1167 | -36.3429 | 0
321 | 2019-11-17 | 394:00 | 453.5 | 771.0667 | 81.15 | 17.4333 | 60.3333 | 2.7167 | 7.2 | 274.0819 | 24.1333 | 947.1 | -38.7346 | 0
321 | 2019-11-17 | 395:00 | 572.55 | 830.15 | 87.35 | 18.8833 | 52.5667 | 3.4 | 7.7 | 294.0123 | 25.75 | 953.15 | -43.1708 | 0
321 | 2019-11-17 | 396:00 | 629.55 | 850.65 | 90.35 | 19.3 | 54.1833 | 4.1167 | 8.2 | 280.8682 | 24.05 | 953.7167 | -44.8663 | 0
321 | 2019-11-17 | 397:00 | 621.7667 | 848.1167 | 88.3667 | 20.3667 | 51.4667 | 3.7667 | 7.7 | 283.9317 | 24.3667 | 953.7167 | -47.3685 | 0
321 | 2019-11-17 | 398:00 | 549.4333 | 821.0333 | 83.25 | 20.9 | 50.3 | 4.1667 | 8.4 | 283.8192 | 22.1667 | 955.95 | -47.4202 | 0
321 | 2019-11-17 | 399:00 | 416.9 | 750.6167 | 75.6333 | 21.1667 | 50.6167 | 4.0167 | 7.2 | 284.5822 | 22.2333 | 959.7833 | -43.1409 | 0
321 | 2019-11-17 | 400:00 | 242.6333 | 612.2333 | 57.9 | 20.7333 | 52.7667 | 3.9333 | 6.9 | 281.0299 | 18.9833 | 960.7833 | -38.74 | 0
321 | 2019-11-17 | 401:00 | 62.3 | 231.6167 | 25.9333 | 19.55 | 55.4 | 3.6 | 6.2 | 277.1162 | 18.65 | 956.35 | -33.578 | 0
321 | 2019-11-17 | 402:00 | 0.23333 | 0 | 0 | 17.9167 | 59.5667 | 3.3333 | 6.4 | 279.7668 | 19.15 | 943.75 | 0 | 0
321 | 2019-11-17 | 403:00 | 0 | 0 | 0 | 17.7167 | 59.8167 | 3.5167 | 6.7 | 280.2524 | 18.3 | 937.7167 | 0 | 0
321 | 2019-11-17 | 404:00 | 0 | 0 | 0 | 17.6 | 58.4833 | 2.4667 | 5.9 | 275.5201 | 20.8167 | 935.4333 | 0 | 0
321 | 2019-11-17 | 405:00 | 0 | 0 | 0 | 16.7667 | 62.4167 | 2.35 | 4.9 | 254.4513 | 18 | 933.3667 | 0 | 0
321 | 2019-11-17 | 406:00 | 0 | 0 | 0 | 17.1 | 59.7 | 1.75 | 4.6 | 282.3032 | 19.3333 | 931.7 | 0 | 0
321 | 2019-11-17 | 407:00 | 0 | 0 | 0 | 14.4667 | 78.9667 | 0.48333 | 2.4 | 131.0247 | 3.8 | 928.8667 | 0 | 0
321 | 2019-11-17 | 408:00 | 0 | 0 | 0 | 13.0333 | 91.05 | 0.5 | 1.6 | 130 | 0.016667 | 923.1 | 0 | 0
322 | 2019-11-18 | 409:00 | 0 | 0 | 0 | 12.3 | 93.4333 | 0.4 | 1.6 | 130 | 0.033333 | 919.7167 | 0 | 0
322 | 2019-11-18 | 410:00 | 0 | 0 | 0 | 11.9 | 94.2333 | 0.066667 | 1.1 | 130.1 | 0 | 917.4 | 0 | 0
322 | 2019-11-18 | 411:00 | 0 | 0 | 0 | 11.6167 | 94.85 | 0 | 0 | 0 | 0 | 915.7333 | 0 | 0
322 | 2019-11-18 | 412:00 | 0 | 0 | 0 | 10.9333 | 96.15 | 0.1 | 2.1 | 202.65 | 2.4667 | 914.2167 | 0 | 0
322 | 2019-11-18 | 413:00 | 0 | 0 | 0 | 10.7 | 97.15 | 0.26667 | 1.9 | 156.2665 | 6.2333 | 912.8 | 0 | 0
322 | 2019-11-18 | 414:00 | 0 | 0 | 0 | 10.3 | 96.25 | 0.28333 | 2.4 | 233.9432 | 3.1 | 911.9667 | 0 | 0
322 | 2019-11-18 | 415:00 | 3.6833 | 14.65 | 2.05 | 9.9833 | 92.6167 | 0.46667 | 2.9 | 357.624 | 4.6667 | 910.8333 | -16.6667 | 0
322 | 2019-11-18 | 416:00 | 103.4167 | 374.95 | 36.7833 | 11.5667 | 90.3167 | 0.58333 | 2.9 | 82.7887 | 9.95 | 915.55 | -61.4218 | 0
322 | 2019-11-18 | 417:00 | 276.1833 | 583.0167 | 74.35 | 14.2333 | 83.0667 | 0.88333 | 2.4 | 81.9845 | 0.56667 | 931.2167 | -47.6261 | 0
322 | 2019-11-18 | 418:00 | 445.3667 | 713.7333 | 94.6667 | 17.3667 | 70.4333 | 0.61667 | 1.9 | 113.5253 | 1.1833 | 949.4167 | -56.1221 | 0
322 | 2019-11-18 | 419:00 | 576.7667 | 808.95 | 95.35 | 20.9667 | 45.5 | 1.9 | 7.4 | 308.3021 | 32.6 | 963.75 | -61.257 | 0
322 | 2019-11-18 | 420:00 | 651.25 | 887.0167 | 84.4833 | 22.0833 | 30.6167 | 4.2333 | 10.7 | 309.7184 | 33.4667 | 964.1667 | -59.6609 | 0
322 | 2019-11-18 | 421:00 | 634.3833 | 867.2667 | 84.0833 | 22.4667 | 34.3 | 4.0833 | 9.2 | 290.0959 | 23.6333 | 962.8833 | -61.4634 | 0
322 | 2019-11-18 | 422:00 | 546.6 | 756.1333 | 112.6 | 22.2833 | 37.35 | 4.4833 | 8.9 | 282.1812 | 24.6167 | 961.9667 | -56.3369 | 0
322 | 2019-11-18 | 423:00 | 389.5833 | 555.1667 | 129 | 22.3167 | 37.15 | 3.8667 | 7.7 | 282.6509 | 27.5 | 964.75 | -43.6507 | 0
322 | 2019-11-18 | 424:00 | 203.4 | 232.7833 | 133.3167 | 21.4667 | 41.4667 | 3.8667 | 8.4 | 280.9825 | 19.85 | 961.6333 | -19.8483 | 0
322 | 2019-11-18 | 425:00 | 65.4833 | 89.3833 | 49.9 | 20.1667 | 47.1667 | 4.0333 | 7.2 | 268.9594 | 17.5333 | 955.9667 | -19.7658 | 0
322 | 2019-11-18 | 426:00 | 0 | 0 | 0 | 19.0333 | 44.0333 | 4.1 | 8.2 | 283.6673 | 18.8 | 945.9 | 0 | 0
322 | 2019-11-18 | 427:00 | 0 | 0 | 0 | 18.3333 | 45.8333 | 3.6833 | 6.7 | 281.8493 | 18.8167 | 940.8167 | 0 | 0
322 | 2019-11-18 | 428:00 | 0 | 0 | 0 | 17.9333 | 46.4 | 2.5667 | 5.1 | 285.4005 | 17.1833 | 937.5333 | 0 | 0
322 | 2019-11-18 | 429:00 | 0 | 0 | 0 | 15.5 | 55.3 | 0.48333 | 2.9 | 11.6792 | 4.6833 | 932.85 | 0 | 0
322 | 2019-11-18 | 430:00 | 0 | 0 | 0 | 14.4667 | 64.75 | 0.28333 | 1.6 | 53.0333 | 0.13333 | 927.2167 | 0 | 0
322 | 2019-11-18 | 431:00 | 0 | 0 | 0 | 13.25 | 76.05 | 0.26667 | 1.6 | 52.8 | 0.13333 | 923.35 | 0 | 0
322 | 2019-11-18 | 432:00 | 0 | 0 | 0 | 12.5333 | 84.0167 | 0.41667 | 1.6 | 52.74 | 0.2 | 920.0333 | 0 | 0
323 | 2019-11-19 | 433:00 | 0 | 0 | 0 | 11.6833 | 87.1667 | 1.0167 | 2.4 | 14.9635 | 5.1333 | 917.5333 | 0 | 0
323 | 2019-11-19 | 434:00 | 0 | 0 | 0 | 11.7167 | 85.25 | 0.36667 | 1.4 | 345.6 | 0.083333 | 915.75 | 0 | 0
323 | 2019-11-19 | 435:00 | 0 | 0 | 0 | 11.1 | 86.5 | 0.98333 | 2.1 | 9.2131 | 3.5833 | 914.65 | 0 | 0
323 | 2019-11-19 | 436:00 | 0 | 0 | 0 | 10.7 | 85.8333 | 0.75 | 1.9 | 3.35 | 0.35 | 913.3333 | 0 | 0
323 | 2019-11-19 | 437:00 | 0 | 0 | 0 | 10.25 | 86.5 | 0.083333 | 1.1 | 3 | 0 | 911.95 | 0 | 0
323 | 2019-11-19 | 438:00 | 0 | 0 | 0 | 10.5667 | 83.3167 | 0.33333 | 2.1 | 353.0071 | 3.0333 | 911.45 | 0 | 0
323 | 2019-11-19 | 439:00 | 2.75 | 9.15 | 1.3833 | 10.2 | 83.75 | 0.71667 | 2.4 | 310.24 | 0.41667 | 911.4667 | -16.6667 | 0
323 | 2019-11-19 | 440:00 | 91.7 | 298.45 | 37.7833 | 12.2833 | 78.3333 | 0.31667 | 1.6 | 184.5598 | 8.25 | 915.3667 | -48.1399 | 0
323 | 2019-11-19 | 441:00 | 272.7 | 575.9 | 74.4 | 15.8333 | 67.7833 | 0.15 | 1.9 | 107.4971 | 2.4 | 933.4333 | -52.3111 | 0
323 | 2019-11-19 | 442:00 | 419.5833 | 629.8 | 108.9333 | 17.2833 | 60.6833 | 0.66667 | 2.1 | 121.8667 | 0.1 | 951.85 | -55.2543 | 0
323 | 2019-11-19 | 443:00 | 507.7 | 628.3167 | 131.65 | 19.25 | 52.6167 | 0.98333 | 2.6 | 142.429 | 5.5333 | 963.2 | -57.3316 | 0
323 | 2019-11-19 | 444:00 | 553.4167 | 464.8167 | 250.6833 | 20.5 | 48.2833 | 1.9333 | 4.1 | 187.5272 | 18.2333 | 968.0333 | -45.2024 | 0
323 | 2019-11-19 | 445:00 | 494.6667 | 327.6833 | 278.4 | 21.2833 | 47.0333 | 1.5 | 2.9 | 212.6315 | 17.9 | 967.1333 | -38.4335 | 0
323 | 2019-11-19 | 446:00 | 319.2 | 76.6 | 268.1667 | 20.8833 | 46.8167 | 2.1 | 3.9 | 249.9108 | 19.1167 | 965.5667 | -18.0817 | 0
323 | 2019-11-19 | 447:00 | 252.8167 | 89.8 | 211.9667 | 20.4333 | 47.4333 | 2.1333 | 4.1 | 264.3535 | 18.95 | 960.9 | -15.2931 | 0
323 | 2019-11-19 | 448:00 | 171.0167 | 121.6333 | 127.6667 | 20.8167 | 43.65 | 2.1167 | 4.6 | 279.587 | 14.8167 | 960.25 | -20.372 | 0
323 | 2019-11-19 | 449:00 | 47.5667 | 31.8667 | 41.3833 | 19.1333 | 49.45 | 2.55 | 4.9 | 271.6236 | 15.15 | 952.7667 | -28.2971 | 0
323 | 2019-11-19 | 450:00 | 0 | 0 | 0 | 17.4667 | 55.8167 | 2.8833 | 4.9 | 265.8171 | 14.1 | 942.8 | 0 | 0
323 | 2019-11-19 | 451:00 | 0 | 0 | 0 | 16.7333 | 55.8333 | 2.3167 | 4.6 | 275.2826 | 16.95 | 936.5833 | 0 | 0
323 | 2019-11-19 | 452:00 | 0 | 0 | 0 | 15.8 | 60.5 | 1.9167 | 4.1 | 274.5356 | 8.4333 | 932.9333 | 0 | 0
323 | 2019-11-19 | 453:00 | 0 | 0 | 0 | 13.5 | 70.4167 | 1.5 | 2.4 | 323.1998 | 3.35 | 927.4833 | 0 | 0
323 | 2019-11-19 | 454:00 | 0 | 0 | 0 | 13.2833 | 73.3333 | 0.083333 | 1.4 | 310.7 | 0.016667 | 924.2833 | 0 | 0
323 | 2019-11-19 | 455:00 | 0 | 0 | 0 | 12.7833 | 79.6667 | 0.28333 | 1.4 | 310.7 | 0.016667 | 922.4167 | 0 | 0
323 | 2019-11-19 | 456:00 | 0 | 0 | 0 | 12.7333 | 83.5 | 0.58333 | 1.4 | 310.58 | 0.05 | 922.1667 | 0 | 0
324 | 2019-11-20 | 457:00 | 0 | 0 | 0 | 12.6167 | 82.5667 | 1.25 | 2.6 | 236.1972 | 6.9833 | 922.0333 | 0 | 0
324 | 2019-11-20 | 458:00 | 0 | 0 | 0 | 11.4833 | 85.2167 | 0.16667 | 1.4 | 253.7 | 2.3167 | 920.0333 | 0 | 0
324 | 2019-11-20 | 459:00 | 0 | 0 | 0 | 11.1167 | 86.9333 | 1.05 | 2.1 | 298.9206 | 2.2833 | 916.7167 | 0 | 0
324 | 2019-11-20 | 460:00 | 0 | 0 | 0 | 11.35 | 85.7833 | 0.51667 | 1.6 | 315.44 | 0.033333 | 916.4333 | 0 | 0
324 | 2019-11-20 | 461:00 | 0 | 0 | 0 | 10.6 | 84.25 | 0.55 | 1.9 | 321.9503 | 0.6 | 914.9667 | 0 | 0
324 | 2019-11-20 | 462:00 | 0 | 0 | 0 | 10.45 | 87.8 | 0.48333 | 2.1 | 44.3861 | 4.0833 | 913.4833 | 0 | 0
324 | 2019-11-20 | 463:00 | 1.1333 | 0 | 0.85 | 10.05 | 89.45 | 0.05 | 1.1 | 44.4 | 0.066667 | 912.6 | -10.2581 | 0
324 | 2019-11-20 | 464:00 | 65.7167 | 27.9333 | 58.5 | 10.9333 | 86.1667 | 0.46667 | 1.6 | 4.5137 | 6.9167 | 914.7 | -17.4906 | 0
324 | 2019-11-20 | 465:00 | 214.5667 | 170.7667 | 154.0333 | 13.8667 | 75.1 | 0.35 | 1.6 | 319.2187 | 8.9 | 926.2 | -19.7357 | 0
324 | 2019-11-20 | 466:00 | 356.0167 | 247.0833 | 232.65 | 17.0833 | 57.05 | 0.26667 | 1.6 | 283.32 | 0.11667 | 943.5333 | -26.9938 | 0
324 | 2019-11-20 | 467:00 | 387.9167 | 195.2833 | 269.2333 | 18.6167 | 53.6333 | 0.66667 | 1.9 | 171.8599 | 4.55 | 957.2833 | -26.4771 | 0
324 | 2019-11-20 | 468:00 | 401.5833 | 141.7667 | 305.4333 | 19.4333 | 52.8833 | 0.61667 | 2.1 | 140.4556 | 2.4833 | 963 | -21.578 | 0
324 | 2019-11-20 | 469:00 | 214.9833 | 1.3833 | 209.1333 | 19.2667 | 54.0333 | 0.83333 | 2.1 | 132.0839 | 0.25 | 963.15 | -8.5714 | 0
324 | 2019-11-20 | 470:00 | 214.3333 | 12.9667 | 203.6833 | 19.3333 | 53.3333 | 0.95 | 1.9 | 116.3818 | 3.25 | 960.2667 | -7.5921 | 0
324 | 2019-11-20 | 471:00 | 184.3333 | 34.3167 | 166.85 | 19.1667 | 55.95 | 1.5 | 3.6 | 242.6154 | 14.2667 | 958.5833 | -8.6425 | 0
324 | 2019-11-20 | 472:00 | 81.2167 | 0 | 78.5333 | 18.7667 | 58.5333 | 0.76667 | 1.9 | 283.9232 | 25.3833 | 953.7667 | -9.8408 | 0
324 | 2019-11-20 | 473:00 | 21.85 | 1.5167 | 19.9333 | 17.8 | 62.8167 | 0.95 | 2.4 | 253.2946 | 0.76667 | 947.65 | -31.0001 | 0
324 | 2019-11-20 | 474:00 | 0 | 0 | 0 | 15.9 | 70.3833 | 1 | 2.4 | 259.9174 | 2.75 | 940.5 | 0 | 0
324 | 2019-11-20 | 475:00 | 0 | 0 | 0 | 15.5667 | 70.9167 | 0.63333 | 1.6 | 290.0667 | 0.11667 | 936.1167 | 0 | 0
324 | 2019-11-20 | 476:00 | 0 | 0 | 0 | 15.35 | 71.7833 | 0.65 | 1.9 | 292.6837 | 0.45 | 934.2833 | 0 | 0
324 | 2019-11-20 | 477:00 | 0 | 0 | 0 | 14.15 | 78.3333 | 0.36667 | 1.6 | 296.9721 | 1.8 | 931.5333 | 0 | 0
324 | 2019-11-20 | 478:00 | 0 | 0 | 0 | 13.65 | 83.9167 | 0.76667 | 1.6 | 338.9668 | 0.75 | 929.0667 | 0 | 0
324 | 2019-11-20 | 479:00 | 0 | 0 | 0 | 13.5333 | 85.6667 | 0.1 | 1.4 | 339.7 | 0 | 928.5 | 0 | 0
324 | 2019-11-20 | 480:00 | 0 | 0 | 0 | 13.3 | 87.0833 | 0.46667 | 2.1 | 355.1215 | 1.8167 | 927.75 | 0 | 0
325 | 2019-11-21 | 481:00 | 0 | 0 | 0 | 13.15 | 86.5 | 0.41667 | 1.4 | 9.06 | 0.05 | 927.25 | 0 | 0
325 | 2019-11-21 | 482:00 | 0 | 0 | 0 | 13.5167 | 83.9333 | 0.23333 | 1.4 | 8.8 | 0.016667 | 927.6667 | 0 | 0
325 | 2019-11-21 | 483:00 | 0 | 0 | 0 | 13.45 | 83.2167 | 0.4 | 1.6 | 324.4903 | 13.3333 | 927.5333 | 0 | 0
325 | 2019-11-21 | 484:00 | 0 | 0 | 0 | 13.4333 | 82.8333 | 0.68333 | 3.1 | 194.803 | 10.9167 | 927.6333 | 0 | 0
325 | 2019-11-21 | 485:00 | 0 | 0 | 0 | 12.7333 | 86.6667 | 0.53333 | 2.1 | 38.282 | 6.0667 | 926.9333 | 0 | 0
325 | 2019-11-21 | 486:00 | 0 | 0 | 0 | 13.8167 | 77.7667 | 2.0833 | 4.4 | 288.72 | 13.3 | 926.7833 | 0 | 0
325 | 2019-11-21 | 487:00 | 0 | 0 | 0 | 14.4333 | 72.7333 | 2.0333 | 4.6 | 256.4273 | 37.4833 | 929.05 | 0 | 0
325 | 2019-11-21 | 488:00 | 8.4667 | 0 | 9.6667 | 14.3333 | 73.6 | 2.3 | 6.2 | 327.7372 | 32.4667 | 929.7833 | 10.3539 | 0
325 | 2019-11-21 | 489:00 | 34.4 | 0 | 35.9833 | 15.65 | 63.4167 | 4.0167 | 10.2 | 261.8177 | 42.1833 | 932.5667 | 5.4315 | 0
325 | 2019-11-21 | 490:00 | 88.3167 | 0 | 89.25 | 15.6333 | 65.7333 | 1.8167 | 4.6 | 291.2888 | 26.15 | 935.7833 | 2.172 | 0
325 | 2019-11-21 | 491:00 | 154.9167 | 0.56667 | 155.2667 | 16.5833 | 64.3833 | 2.0333 | 4.9 | 15.0389 | 26.4167 | 940 | 1.1914 | 0
325 | 2019-11-21 | 492:00 | 95.35 | 0.11667 | 95.8667 | 17.7667 | 58.35 | 1.9333 | 4.9 | 311.5449 | 29.1 | 944.6 | 0.99909 | 0
325 | 2019-11-21 | 493:00 | 116.2833 | 0 | 116.2833 | 17.6667 | 61.2833 | 2.25 | 6.2 | 204.8541 | 14.7 | 946.0333 | 0.0013321 | 0
325 | 2019-11-21 | 494:00 | 98.65 | 0 | 98.9 | 17.8 | 58.8167 | 2.3167 | 6.2 | 285.3212 | 34.3833 | 945.9833 | 0.47166 | 0
325 | 2019-11-21 | 495:00 | 47.55 | 0 | 48.55 | 16.85 | 68.4 | 0.98333 | 4.6 | 223.6835 | 20.3 | 943.6667 | 2.4393 | 0
325 | 2019-11-21 | 496:00 | 39.95 | 0 | 43.1167 | 15.5333 | 81.5167 | 2.6167 | 5.1 | 4.6651 | 32.9 | 937.5833 | 12.44 | 0
325 | 2019-11-21 | 497:00 | 10.35 | 0 | 12.0667 | 15.7833 | 69.1667 | 2.7167 | 6.7 | 309.8509 | 22.85 | 936.6 | 17.0794 | 0
325 | 2019-11-21 | 498:00 | 0 | 0 | 0 | 14.95 | 72.1833 | 0.85 | 2.6 | 306.3332 | 5.8833 | 935.1667 | 0 | 0
325 | 2019-11-21 | 499:00 | 0 | 0 | 0 | 14.7 | 73.7667 | 1.1167 | 2.6 | 281.0394 | 6.8667 | 933.7667 | 0 | 0
325 | 2019-11-21 | 500:00 | 0 | 0 | 0 | 14.9333 | 71.0833 | 2.0333 | 4.6 | 264.495 | 12.35 | 932.5333 | 0 | 0
325 | 2019-11-21 | 501:00 | 0 | 0 | 0 | 14.8 | 69.5833 | 1.9833 | 6.2 | 282.986 | 15.3667 | 932.0167 | 0 | 0
325 | 2019-11-21 | 502:00 | 0 | 0 | 0 | 14.5333 | 68.35 | 3.4167 | 5.9 | 298.2237 | 20.2167 | 930.9167 | 0 | 0
325 | 2019-11-21 | 503:00 | 0 | 0 | 0 | 14.35 | 68.8 | 2.15 | 4.1 | 288.812 | 17.05 | 930.3833 | 0 | 0
325 | 2019-11-21 | 504:00 | 0 | 0 | 0 | 13.5333 | 75.4333 | 0.9 | 2.6 | 323.0294 | 6.5833 | 929.75 | 0 | 0
326 | 2019-11-22 | 505:00 | 0 | 0 | 0 | 13.4667 | 78.2 | 2.5 | 5.6 | 264.0722 | 12.5333 | 928.75 | 0 | 0
326 | 2019-11-22 | 506:00 | 0 | 0 | 0 | 12.9167 | 78.7 | 3.2 | 6.4 | 254.0328 | 14.7667 | 926.75 | 0 | 0
326 | 2019-11-22 | 507:00 | 0 | 0 | 0 | 12.95 | 77.5333 | 1.85 | 4.1 | 241.3531 | 11.7333 | 926.4 | 0 | 0
326 | 2019-11-22 | 508:00 | 0 | 0 | 0 | 12.3667 | 82.4833 | 0.7 | 2.1 | 301.0022 | 5.9333 | 926.3667 | 0 | 0
326 | 2019-11-22 | 509:00 | 0 | 0 | 0 | 12.4833 | 85.1167 | 1.3667 | 3.9 | 248.8134 | 26.0167 | 926.0833 | 0 | 0
326 | 2019-11-22 | 510:00 | 0 | 0 | 0 | 12.4833 | 81.3167 | 1.4667 | 3.6 | 247.0933 | 22.35 | 925.4667 | 0 | 0
326 | 2019-11-22 | 511:00 | 0 | 0 | 0.16667 | 12.0667 | 82.8333 | 1.9833 | 4.1 | 238.8794 | 26.4333 | 925.0333 | 7.5971 | 0
326 | 2019-11-22 | 512:00 | 13.05 | 0 | 15.1333 | 12.4167 | 80.3667 | 2.8833 | 6.4 | 254.2075 | 25.65 | 924.7667 | 20.3292 | 0
326 | 2019-11-22 | 513:00 | 21.85 | 0 | 24.0167 | 12.3 | 83.6 | 2.1333 | 5.4 | 277.0902 | 34.3833 | 924.7333 | 7.2756 | 0
326 | 2019-11-22 | 514:00 | 47.5167 | 0 | 49.9667 | 12.85 | 84.4333 | 1.5667 | 4.4 | 264.106 | 14.35 | 925.2333 | 5.5688 | 0
326 | 2019-11-22 | 515:00 | 80.2833 | 0 | 82.7333 | 13.3 | 83.1333 | 3.5333 | 6.2 | 276.7472 | 19.05 | 925.3 | 4.5793 | 0
326 | 2019-11-22 | 516:00 | 108.4667 | 0 | 110.7333 | 14.3833 | 79.1 | 3.5167 | 8.4 | 320.0143 | 26.7667 | 927.3833 | 3.8674 | 0
326 | 2019-11-22 | 517:00 | 104.6833 | 0 | 106.0333 | 15.6 | 71.95 | 2.4667 | 5.9 | 295.1821 | 25.2667 | 933.6667 | 2.32 | 0
326 | 2019-11-22 | 518:00 | 114.9333 | 0.083333 | 116.0167 | 15.9667 | 72.3667 | 2.1 | 6.7 | 229.3788 | 38.55 | 938.4167 | 2.134 | 0
326 | 2019-11-22 | 519:00 | 77.7167 | 0 | 77.7333 | 15.9167 | 75.0833 | 1.4667 | 4.4 | 274.792 | 17.8333 | 941.3 | 0.10614 | 0
326 | 2019-11-22 | 520:00 | 51.3167 | 0 | 52.7167 | 15.8 | 76.6167 | 2.5833 | 4.6 | 290.7346 | 17.6 | 939.4667 | 5.4155 | 0
326 | 2019-11-22 | 521:00 | 6.4667 | 0 | 7.3833 | 14.8333 | 79.2333 | 3.3167 | 6.7 | 287.1126 | 19.15 | 935.7667 | 8.2418 | 0
326 | 2019-11-22 | 522:00 | 0 | 0 | 0 | 14.1333 | 82.2333 | 2.2 | 4.6 | 282.1897 | 16.5 | 932.35 | 0 | 0
326 | 2019-11-22 | 523:00 | 0 | 0 | 0 | 13.7167 | 84.8667 | 1.7833 | 3.9 | 249.3244 | 7.65 | 930.8833 | 0 | 0
326 | 2019-11-22 | 524:00 | 0 | 0 | 0 | 13.2 | 87.4333 | 0.85 | 3.4 | 294.2427 | 5.4333 | 929.6667 | 0 | 0
326 | 2019-11-22 | 525:00 | 0 | 0 | 0 | 12.95 | 89.5667 | 1.8667 | 3.1 | 236.4089 | 11.0833 | 929.0833 | 0 | 0
326 | 2019-11-22 | 526:00 | 0 | 0 | 0 | 12.85 | 89.2167 | 1.65 | 3.6 | 289.5908 | 9.2 | 928.25 | 0 | 0
326 | 2019-11-22 | 527:00 | 0 | 0 | 0 | 12.4667 | 91.1167 | 2.3167 | 3.9 | 279.8516 | 16.35 | 927.25 | 0 | 0
326 | 2019-11-22 | 528:00 | 0 | 0 | 0 | 12.0833 | 92.3167 | 3.2 | 5.4 | 259.5509 | 14.1 | 925.85 | 0 | 0
327 | 2019-11-23 | 529:00 | 0 | 0 | 0 | 12.1667 | 90.4333 | 3.1167 | 5.4 | 278.9032 | 15.95 | 924.8167 | 0 | 0
327 | 2019-11-23 | 530:00 | 0 | 0 | 0 | 11.6667 | 91.4833 | 3 | 5.1 | 259.8642 | 14.95 | 924.15 | 0 | 0
327 | 2019-11-23 | 531:00 | 0 | 0 | 0 | 11.2167 | 92.9 | 3.1 | 5.4 | 256.0826 | 15.35 | 921.75 | 0 | 0
327 | 2019-11-23 | 532:00 | 0 | 0 | 0 | 11.2 | 92.5 | 3.3833 | 6.7 | 276.2328 | 18.2167 | 920.6 | 0 | 0
327 | 2019-11-23 | 533:00 | 0 | 0 | 0 | 11.5167 | 88.6333 | 2.4333 | 5.4 | 271.1947 | 19.0833 | 920.9333 | 0 | 0
327 | 2019-11-23 | 534:00 | 0 | 0 | 0 | 11.8833 | 84.8667 | 3.5833 | 5.9 | 281.9275 | 17.9667 | 921.6667 | 0 | 0
327 | 2019-11-23 | 535:00 | 0.7 | 0.5 | 1.0833 | 12.1833 | 82.1 | 2.55 | 5.4 | 288.1586 | 21.1333 | 923.1667 | 14.4399 | 0
327 | 2019-11-23 | 536:00 | 37.6833 | 0 | 40.0833 | 12.65 | 79.5333 | 2.35 | 4.9 | 282.0143 | 19.1 | 925.7333 | 22.6435 | 0
327 | 2019-11-23 | 537:00 | 152.3833 | 55.0333 | 137.3667 | 13.1167 | 79.3667 | 3.1833 | 6.4 | 268.6534 | 19.2333 | 929.3333 | 5.0189 | 0
327 | 2019-11-23 | 538:00 | 350.5167 | 398.3667 | 153.6167 | 15.0167 | 70.3833 | 3.9167 | 7.9 | 287.7284 | 23.4167 | 936.2 | -29.7592 | 0
327 | 2019-11-23 | 539:00 | 417.6333 | 341.65 | 226.1333 | 16.6833 | 62.2167 | 3.8333 | 8.2 | 302.0503 | 30.6667 | 946.2667 | -26.6292 | 0
327 | 2019-11-23 | 540:00 | 437.8667 | 122.1833 | 360.3333 | 17.8 | 58.1833 | 3.0833 | 7.2 | 308.0886 | 29.8333 | 950.0333 | -10.5901 | 0
327 | 2019-11-23 | 541:00 | 404.5667 | 77.2667 | 355.25 | 18.45 | 55.85 | 3.3333 | 6.4 | 284.217 | 21.7333 | 955.2667 | -8.212 | 0
327 | 2019-11-23 | 542:00 | 451.6 | 242.75 | 314.5667 | 18.8833 | 57.45 | 3.4833 | 6.9 | 292.8146 | 27.3 | 956.0833 | -25.6673 | 0
327 | 2019-11-23 | 543:00 | 340.1833 | 359.3833 | 178.3667 | 19.9 | 55.7 | 2.5833 | 5.6 | 297.495 | 25.6 | 960.45 | -34.9541 | 0
327 | 2019-11-23 | 544:00 | 143.0833 | 179.5667 | 84.1833 | 19.4667 | 58.4167 | 2.65 | 5.4 | 289.462 | 20.25 | 961.1667 | -15.5496 | 0
327 | 2019-11-23 | 545:00 | 24 | 26.5333 | 20.9667 | 17.5 | 67.3667 | 3.1833 | 5.6 | 276.7941 | 18.1 | 951.0333 | 20.6331 | 0
327 | 2019-11-23 | 546:00 | 0 | 0 | 0 | 16.1 | 73.2667 | 3.2667 | 5.9 | 275.3891 | 17.85 | 941.8667 | 0 | 0
327 | 2019-11-23 | 547:00 | 0 | 0 | 0 | 15.2167 | 75.8833 | 2.7667 | 4.9 | 268.8716 | 13.2333 | 936.25 | 0 | 0
327 | 2019-11-23 | 548:00 | 0 | 0 | 0 | 14.8667 | 76.4167 | 2.2833 | 4.1 | 287.3168 | 11.1333 | 933.4167 | 0 | 0
327 | 2019-11-23 | 549:00 | 0 | 0 | 0 | 14.1 | 79.6167 | 1.1667 | 3.1 | 293.0306 | 2.4 | 931.35 | 0 | 0
327 | 2019-11-23 | 550:00 | 0 | 0 | 0 | 13.8 | 81.2833 | 1.25 | 2.1 | 290.3499 | 0.21667 | 929.2167 | 0 | 0
327 | 2019-11-23 | 551:00 | 0 | 0 | 0 | 13.5833 | 82.35 | 2.1333 | 4.1 | 272.0587 | 8.05 | 927.9833 | 0 | 0
327 | 2019-11-23 | 552:00 | 0 | 0 | 0 | 13.3 | 82.3833 | 1.6167 | 3.9 | 269.511 | 8.95 | 927.3 | 0 | 0
328 | 2019-11-24 | 553:00 | 0 | 0 | 0 | 12.0833 | 88.4833 | 1.0167 | 2.9 | 341.2966 | 18.9 | 926.25 | 0 | 0
328 | 2019-11-24 | 554:00 | 0 | 0 | 0 | 12.2667 | 90.2833 | 0.51667 | 2.4 | 345.5989 | 9.95 | 925.8167 | 0 | 0
328 | 2019-11-24 | 555:00 | 0 | 0 | 0 | 11.7167 | 92.65 | 0.25 | 1.9 | 12.8328 | 1.6333 | 924.9 | 0 | 0
328 | 2019-11-24 | 556:00 | 0 | 0 | 0 | 11.55 | 93.6 | 0.8 | 2.4 | 306.6627 | 7.4833 | 923.3 | 0 | 0
328 | 2019-11-24 | 557:00 | 0 | 0 | 0 | 12.0667 | 89.4667 | 1.3167 | 2.9 | 244.0346 | 5.4333 | 923.2167 | 0 | 0
328 | 2019-11-24 | 558:00 | 0 | 0 | 0 | 11.3833 | 88.6167 | 1.1333 | 3.4 | 248.2687 | 8 | 922.7833 | 0 | 0
328 | 2019-11-24 | 559:00 | 0 | 0 | 0.31667 | 11.3 | 87.6 | 1.7667 | 3.9 | 249.1944 | 12.0833 | 921.8833 | 16.6667 | 0
328 | 2019-11-24 | 560:00 | 48.2667 | 0.76667 | 50.4667 | 11.7333 | 85 | 2.3 | 4.4 | 266.706 | 12.8333 | 922.6 | 22.6206 | 0
328 | 2019-11-24 | 561:00 | 186.3 | 149.45 | 133.7333 | 12.85 | 83.2667 | 1.1167 | 3.6 | 143.6938 | 13.6667 | 928.8167 | -10.0774 | 0
328 | 2019-11-24 | 562:00 | 299.2833 | 106.8167 | 248.25 | 14.9833 | 75.6333 | 0.55 | 2.1 | 82.3619 | 8.2667 | 943.6167 | -9.5767 | 0
328 | 2019-11-24 | 563:00 | 362.1667 | 111.45 | 296.5167 | 16.6667 | 69.2333 | 0.81667 | 2.9 | 39.9764 | 17.6333 | 952.6833 | -11.365 | 0
328 | 2019-11-24 | 564:00 | 431.6333 | 183.3667 | 314.1167 | 18.4333 | 60.9833 | 0.76667 | 2.6 | 240.7274 | 19.6167 | 961.3667 | -19.8163 | 0
328 | 2019-11-24 | 565:00 | 438.8167 | 167.4333 | 329.3 | 19.6167 | 55.15 | 1.0833 | 2.9 | 226.4437 | 12.55 | 967 | -21.04 | 0
328 | 2019-11-24 | 566:00 | 393.65 | 178 | 290.0833 | 20.65 | 52.3667 | 0.86667 | 2.6 | 257.6587 | 15.5667 | 970.5 | -21.5022 | 0
328 | 2019-11-24 | 567:00 | 285.05 | 228.85 | 183.9833 | 20.8833 | 51.2167 | 0.8 | 2.1 | 229.1195 | 8.6167 | 972.1167 | -24.9617 | 0
328 | 2019-11-24 | 568:00 | 196.3833 | 255.7667 | 118.0333 | 20.6667 | 51.4667 | 1.4 | 3.4 | 194.9749 | 12.6333 | 974.9167 | -22.0684 | 0
328 | 2019-11-24 | 569:00 | 35.1 | 18.5 | 33.4167 | 18.6333 | 60.7333 | 2.0333 | 3.4 | 264.7195 | 12.7 | 961.9667 | 19.8717 | 0
328 | 2019-11-24 | 570:00 | 0 | 0 | 0 | 17.3667 | 65.6833 | 2.5 | 4.4 | 270.9335 | 12.5333 | 949.45 | 0 | 0
328 | 2019-11-24 | 571:00 | 0 | 0 | 0 | 16.4167 | 69.7 | 0.96667 | 3.1 | 274.1365 | 3.25 | 943.1667 | 0 | 0
328 | 2019-11-24 | 572:00 | 0 | 0 | 0 | 15.4 | 76.2667 | 0.11667 | 1.4 | 267.6996 | 0.16667 | 939.8333 | 0 | 0
328 | 2019-11-24 | 573:00 | 0 | 0 | 0 | 14.5333 | 80.8167 | 1.0833 | 2.1 | 298.5439 | 4.6833 | 936.3167 | 0 | 0
328 | 2019-11-24 | 574:00 | 0 | 0 | 0 | 14.1833 | 84.0333 | 0.3 | 1.4 | 327.3 | 0.033333 | 932.65 | 0 | 0
328 | 2019-11-24 | 575:00 | 0 | 0 | 0 | 13.9667 | 85.6333 | 0.16667 | 1.4 | 336.8004 | 0.5 | 930.9833 | 0 | 0
328 | 2019-11-24 | 576:00 | 0 | 0 | 0 | 13.2833 | 87.5667 | 0.76667 | 1.6 | 343.351 | 0.3 | 929.5333 | 0 | 0
329 | 2019-11-25 | 577:00 | 0 | 0 | 0 | 12.6167 | 89.3167 | 0.63333 | 1.9 | 340.56 | 0.23333 | 927.0833 | 0 | 0
329 | 2019-11-25 | 578:00 | 0 | 0 | 0 | 12.85 | 86.6 | 0.35 | 1.4 | 340.175 | 0.016667 | 925.6833 | 0 | 0
329 | 2019-11-25 | 579:00 | 0 | 0 | 0 | 12.3 | 88.5833 | 0.41667 | 1.6 | 3.3082 | 1.9833 | 924.5 | 0 | 0
329 | 2019-11-25 | 580:00 | 0 | 0 | 0 | 11.9667 | 91.45 | 1.2 | 2.9 | 3.5144 | 1.6833 | 923.25 | 0 | 0
329 | 2019-11-25 | 581:00 | 0 | 0 | 0 | 11.5333 | 92.7333 | 1.5167 | 2.6 | 332.9391 | 2.0667 | 922.45 | 0 | 0
329 | 2019-11-25 | 582:00 | 0 | 0 | 0 | 12.0167 | 90.7833 | 0.91667 | 2.6 | 333.1164 | 0.81667 | 922.7833 | 0 | 0
329 | 2019-11-25 | 583:00 | 0.28333 | 0.28333 | 0.4 | 11.6667 | 91.7333 | 0.9 | 2.4 | 330.5063 | 2.1 | 922.5833 | 8.8175 | 0
329 | 2019-11-25 | 584:00 | 53 | 93.05 | 38.0833 | 11.95 | 91.4 | 1.2667 | 2.9 | 336.4273 | 29.8167 | 924.2 | 5.0148 | 0
329 | 2019-11-25 | 585:00 | 219.5667 | 366.6667 | 100.3667 | 14.3833 | 83.2167 | 0.81667 | 2.4 | 226.8469 | 5.9333 | 935.1833 | -33.9161 | 0
329 | 2019-11-25 | 586:00 | 365.6333 | 493.1167 | 132.5833 | 15.6167 | 78.0333 | 1.2167 | 2.6 | 221.5958 | 18.1333 | 948.9833 | -43.829 | 0
329 | 2019-11-25 | 587:00 | 428.4833 | 465.8 | 156.9333 | 17.7 | 71.25 | 0.93333 | 2.6 | 171.7779 | 8.0167 | 959.7167 | -47.1005 | 0
329 | 2019-11-25 | 588:00 | 500.55 | 528.5833 | 165 | 18.55 | 67.7667 | 1.4833 | 3.1 | 233.3766 | 24.5833 | 963.35 | -52.8788 | 0
329 | 2019-11-25 | 589:00 | 535.6833 | 620.4333 | 144.85 | 19.9167 | 58.2833 | 2.1833 | 4.4 | 246.2771 | 23.75 | 963.7833 | -63.1052 | 0
329 | 2019-11-25 | 590:00 | 466.4333 | 584.3 | 134.55 | 20.4333 | 56.15 | 2.1833 | 4.1 | 248.8992 | 20 | 964.5 | -58.8671 | 0
329 | 2019-11-25 | 591:00 | 321.1333 | 412.9667 | 131.5333 | 20.6833 | 54.5333 | 2.2167 | 4.1 | 258.3971 | 17.7167 | 967.8833 | -40.5068 | 0
329 | 2019-11-25 | 592:00 | 192.4833 | 281.5 | 110.8 | 20.2333 | 54.5833 | 2.4333 | 4.4 | 259.5897 | 16.95 | 966.1 | -25.6204 | 0
329 | 2019-11-25 | 593:00 | 45.0167 | 85.4 | 33.4667 | 18.9667 | 58.1 | 2.3167 | 4.4 | 264.4838 | 16.6333 | 960.0833 | 20.7425 | 0
329 | 2019-11-25 | 594:00 | 0 | 0 | 0 | 17.4167 | 65.3 | 2.1167 | 3.6 | 275.2336 | 12.3167 | 948.8333 | 0 | 0
329 | 2019-11-25 | 595:00 | 0 | 0 | 0 | 16.6167 | 64.7167 | 1.7 | 3.6 | 265.544 | 10.4333 | 942.4 | 0 | 0
329 | 2019-11-25 | 596:00 | 0 | 0 | 0 | 14.8 | 72.5333 | 0.61667 | 1.9 | 14.5545 | 3.9 | 937.5 | 0 | 0
329 | 2019-11-25 | 597:00 | 0 | 0 | 0 | 13.8667 | 83.5833 | 1.4167 | 2.6 | 22.9603 | 4.8 | 932.6667 | 0 | 0
329 | 2019-11-25 | 598:00 | 0 | 0 | 0 | 13.55 | 87.45 | 1.2667 | 2.6 | 31.1966 | 6.85 | 930.4 | 0 | 0
329 | 2019-11-25 | 599:00 | 0 | 0 | 0 | 13.8167 | 82.9 | 1.2 | 2.9 | 33.3606 | 7.5833 | 930.7333 | 0 | 0
329 | 2019-11-25 | 600:00 | 0 | 0 | 0 | 13.1 | 83.7167 | 0.48333 | 1.9 | 37.38 | 0.96667 | 929.3667 | 0 | 0
330 | 2019-11-26 | 601:00 | 0 | 0 | 0 | 12.25 | 87.8833 | 0.15 | 1.4 | 37 | 0 | 927.5333 | 0 | 0
330 | 2019-11-26 | 602:00 | 0 | 0 | 0 | 11.5 | 91.2167 | 0.35 | 1.4 | 16.2979 | 1.95 | 923.8 | 0 | 0
330 | 2019-11-26 | 603:00 | 0 | 0 | 0 | 11.25 | 90.8 | 0.56667 | 1.6 | 336.1151 | 2.65 | 921.7833 | 0 | 0
330 | 2019-11-26 | 604:00 | 0 | 0 | 0 | 10.8667 | 91.4333 | 0.26667 | 1.6 | 332.7 | 0.033333 | 920.6 | 0 | 0
330 | 2019-11-26 | 605:00 | 0 | 0 | 0 | 10.65 | 92.0167 | 0.88333 | 2.6 | 28.6345 | 35.65 | 919.75 | 0 | 0
330 | 2019-11-26 | 606:00 | 0 | 0 | 0 | 10.4667 | 91.75 | 0.83333 | 2.1 | 304.7879 | 5.8833 | 918.7333 | 0 | 0
330 | 2019-11-26 | 607:00 | 0.41667 | 0 | 0.5 | 10.85 | 88.2667 | 0.63333 | 1.9 | 314.2039 | 4.3167 | 919.3 | 7.5685 | 0
330 | 2019-11-26 | 608:00 | 60.6167 | 42.4667 | 55.0833 | 10.9833 | 88.6167 | 0.18333 | 1.1 | 42.875 | 0.1 | 921.7833 | 4.2086 | 0
330 | 2019-11-26 | 609:00 | 200.2167 | 131.7 | 157.1167 | 13.6167 | 81.6 | 0.18333 | 1.6 | 44.1833 | 0.1 | 931.5667 | -9.5283 | 0
330 | 2019-11-26 | 610:00 | 290.4 | 179.5333 | 207.35 | 15.7 | 74.9 | 0.93333 | 2.6 | 36.0549 | 12.2833 | 945.7833 | -14.3953 | 0
330 | 2019-11-26 | 611:00 | 389.5667 | 197.8833 | 276.8333 | 17.4167 | 65.8833 | 1.1 | 2.6 | 62.5187 | 18.55 | 954.2 | -18.0878 | 0
330 | 2019-11-26 | 612:00 | 369.7333 | 82.0833 | 319.0833 | 18.3333 | 55.3167 | 1.7 | 3.6 | 91.8095 | 19.5667 | 960.65 | -6.4595 | 0
330 | 2019-11-26 | 613:00 | 307.8167 | 35.2667 | 286.9833 | 18.6 | 48.75 | 1.6833 | 3.4 | 125.7463 | 10.7 | 963.05 | -1.1457 | 0
330 | 2019-11-26 | 614:00 | 240.6833 | 13.0333 | 234.9333 | 18.7167 | 47.2667 | 1.1167 | 2.9 | 142.7777 | 9.6 | 962.9167 | 1.8894 | 0
330 | 2019-11-26 | 615:00 | 208.6 | 28.5667 | 196.4667 | 19.1167 | 46.5167 | 0.61667 | 2.1 | 162.7713 | 3.9333 | 963.4833 | -0.33393 | 0
330 | 2019-11-26 | 616:00 | 131.0667 | 17.3 | 126.55 | 18.8833 | 48.1167 | 0.46667 | 2.1 | 228.3581 | 2.8167 | 961.65 | 1.0087 | 0
330 | 2019-11-26 | 617:00 | 54.1 | 10.2333 | 53.1833 | 18.2 | 51.45 | 0.61667 | 2.6 | 313.7501 | 9 | 956.3167 | 3.5936 | 0
330 | 2019-11-26 | 618:00 | 0 | 0 | 0 | 16.6 | 65.5167 | 1.5167 | 2.9 | 276.2251 | 10 | 947.7 | 0 | 0
330 | 2019-11-26 | 619:00 | 0 | 0 | 0 | 15.7 | 68.7833 | 1.5167 | 3.4 | 270.3834 | 6.3833 | 940.8167 | 0 | 0
330 | 2019-11-26 | 620:00 | 0 | 0 | 0 | 15.3667 | 70.6 | 1.3333 | 2.6 | 279.7509 | 8.0167 | 938.4333 | 0 | 0
330 | 2019-11-26 | 621:00 | 0 | 0 | 0 | 14.15 | 78.7 | 0.45 | 2.6 | 41.4367 | 7.4 | 936.5833 | 0 | 0
330 | 2019-11-26 | 622:00 | 0 | 0 | 0 | 13.0667 | 83.2667 | 0.21667 | 1.6 | 77.95 | 2.5667 | 932.25 | 0 | 0
330 | 2019-11-26 | 623:00 | 0 | 0 | 0 | 12.5833 | 86.55 | 0.53333 | 2.4 | 183.3526 | 5.9833 | 928.2167 | 0 | 0
330 | 2019-11-26 | 624:00 | 0 | 0 | 0 | 11.5333 | 90.4333 | 1.2167 | 3.1 | 1.509 | 18.95 | 925.15 | 0 | 0
331 | 2019-11-27 | 625:00 | 0 | 0 | 0 | 11.2167 | 91.4167 | 1.3667 | 2.1 | 350.9684 | 6.7667 | 923.05 | 0 | 0
331 | 2019-11-27 | 626:00 | 0 | 0 | 0 | 11.2833 | 88.25 | 0.93333 | 1.9 | 320.861 | 1.35 | 921.95 | 0 | 0
331 | 2019-11-27 | 627:00 | 0 | 0 | 0 | 11.3833 | 85.65 | 0.58333 | 1.4 | 314.3 | 0.033333 | 922.7 | 0 | 0
331 | 2019-11-27 | 628:00 | 0 | 0 | 0 | 11.25 | 87.4333 | 0.6 | 2.1 | 17.3925 | 6.2667 | 924.7167 | 0 | 0
331 | 2019-11-27 | 629:00 | 0 | 0 | 0 | 11.2667 | 90.5667 | 0.65 | 1.6 | 348.7368 | 6.45 | 925.1167 | 0 | 0
331 | 2019-11-27 | 630:00 | 0 | 0 | 0 | 11.3333 | 90.1167 | 0 | 0.7 | 0 | 0 | 925.4667 | 0 | 0
331 | 2019-11-27 | 631:00 | 0 | 0 | 0 | 11.7333 | 87.1167 | 0.083333 | 1.1 | 329.7 | 0 | 927.1833 | 0 | 0
331 | 2019-11-27 | 632:00 | 17 | 0 | 18.0167 | 12.1 | 85.2333 | 0 | 1.6 | 0 | 0 | 929.1667 | 11.8313 | 0
331 | 2019-11-27 | 633:00 | 85.7667 | 2.3667 | 85.5833 | 12.9833 | 82.8333 | 0 | 1.9 | 0 | 0.016667 | 932.3833 | 2.0053 | 0
331 | 2019-11-27 | 634:00 | 108.1167 | 3 | 108.0167 | 14.2 | 79.0833 | 0.28333 | 1.9 | 181.4596 | 3.2333 | 938.6 | 2.4982 | 0
331 | 2019-11-27 | 635:00 | 133.1333 | 11.25 | 128.8833 | 13.8167 | 86.9833 | 0.88333 | 2.6 | 62.0406 | 9 | 938.5333 | 3.7647 | 0
331 | 2019-11-27 | 636:00 | 200.85 | 7.3333 | 199.0333 | 15.35 | 80.0833 | 0.3 | 1.9 | 40.4687 | 0.26667 | 943.2833 | 4.0244 | 0
331 | 2019-11-27 | 637:00 | 120.5 | 1.3 | 121.3833 | 15.5167 | 80.8167 | 0.3 | 2.1 | 27.4754 | 1.7 | 946.2833 | 2.8652 | 0
331 | 2019-11-27 | 638:00 | 223.1667 | 5.5333 | 222.7 | 16.25 | 76.4833 | 0.85 | 2.9 | 43.5966 | 9.6667 | 949.45 | 4.6714 | 0
331 | 2019-11-27 | 639:00 | 141.6833 | 1.4667 | 144.05 | 16.2 | 75.3833 | 1.3167 | 3.4 | 35.4999 | 20.6 | 950 | 7.3747 | 0
331 | 2019-11-27 | 640:00 | 83.5333 | 2.9 | 84.8167 | 15.9333 | 75.8333 | 0.61667 | 2.1 | 44.013 | 7.8667 | 947.6167 | 7.6475 | 0
331 | 2019-11-27 | 641:00 | 32.1833 | 0.36667 | 32.1667 | 15.2833 | 78.5667 | 0.2 | 1.4 | 18.1 | 0 | 944.5 | -9.8256 | 0
331 | 2019-11-27 | 642:00 | 0 | 0 | 0 | 13.8333 | 84 | 0.25 | 1.6 | 18.1 | 0.033333 | 937.9167 | 0 | 0
331 | 2019-11-27 | 643:00 | 0 | 0 | 0 | 12.5667 | 89.8333 | 0.65 | 3.4 | 80.5554 | 6.1167 | 931.15 | 0 | 0
331 | 2019-11-27 | 644:00 | 0 | 0 | 0 | 11.5333 | 92.1333 | 0.68333 | 1.9 | 359.0143 | 6.5667 | 926.65 | 0 | 0
331 | 2019-11-27 | 645:00 | 0 | 0 | 0 | 11.05 | 93.8 | 0.85 | 2.1 | 338.2687 | 1.35 | 923.4667 | 0 | 0
331 | 2019-11-27 | 646:00 | 0 | 0 | 0 | 10.5 | 93.5833 | 0.93333 | 2.1 | 328.0671 | 1.6333 | 921.4333 | 0 | 0
331 | 2019-11-27 | 647:00 | 0 | 0 | 0 | 10.0667 | 93.4333 | 0.56667 | 2.1 | 9.0602 | 4.85 | 919.85 | 0 | 0
331 | 2019-11-27 | 648:00 | 0 | 0 | 0 | 9.75 | 96.2833 | 0.88333 | 2.1 | 330.6144 | 5.4333 | 917.9833 | 0 | 0
332 | 2019-11-28 | 649:00 | 0 | 0 | 0 | 11.0667 | 91.45 | 1.8 | 4.6 | 268.1579 | 9.8 | 918.8333 | 0 | 0
332 | 2019-11-28 | 650:00 | 0 | 0 | 0 | 9.9167 | 92.6667 | 0.96667 | 3.4 | 176.1387 | 31.55 | 919.3833 | 0 | 0
332 | 2019-11-28 | 651:00 | 0 | 0 | 0 | 8.95 | 96.4833 | 0.55 | 2.1 | 23.3799 | 0.15 | 916.6667 | 0 | 0
332 | 2019-11-28 | 652:00 | 0 | 0 | 0 | 8.5667 | 97.5167 | 0.13333 | 1.9 | 22.7 | 0 | 915.2 | 0 | 0
332 | 2019-11-28 | 653:00 | 0 | 0 | 0 | 8.2333 | 98 | 0.13333 | 1.4 | 22.775 | 0 | 913.9833 | 0 | 0
332 | 2019-11-28 | 654:00 | 0 | 0 | 0 | 8.15 | 97.65 | 0.016667 | 1.4 | 22.8 | 0 | 913.2833 | 0 | 0
332 | 2019-11-28 | 655:00 | 0 | 0 | 0.13333 | 7.8833 | 97.4 | 0 | 0 | 0 | 0 | 912.5 | 0 | 0
332 | 2019-11-28 | 656:00 | 49.2667 | 29.55 | 39.1833 | 8.4167 | 96.1667 | 0.1 | 1.4 | 38.5 | 0.91667 | 914.0167 | -37.5982 | 0
332 | 2019-11-28 | 657:00 | 186.2333 | 193.1167 | 113.1333 | 10.35 | 90.6833 | 0.41667 | 2.4 | 41.8365 | 9.0167 | 922.8667 | -57.9436 | 0
332 | 2019-11-28 | 658:00 | 327.2833 | 318.5333 | 176.45 | 12.6167 | 79.0833 | 1.0667 | 2.6 | 85.5195 | 11.4833 | 936.85 | -37.1447 | 0
332 | 2019-11-28 | 659:00 | 451.2667 | 401.65 | 216.1167 | 15.2 | 67.7833 | 1.0167 | 2.9 | 47.6651 | 22.8833 | 949.05 | -49.4318 | 0
332 | 2019-11-28 | 660:00 | 501.7667 | 402.05 | 243.45 | 16.8333 | 62.0667 | 1.4833 | 3.9 | 92.7827 | 25.6833 | 957.35 | -52.6509 | 0
332 | 2019-11-28 | 661:00 | 480.2 | 393.0667 | 228.9167 | 17.5667 | 61.2667 | 1.5833 | 4.9 | 108.8673 | 27.7333 | 960.75 | -51.1453 | 0
332 | 2019-11-28 | 662:00 | 416.5833 | 280.55 | 257.5333 | 18 | 60.7 | 1.4 | 3.9 | 125.2088 | 25.6833 | 964.4833 | -33.2719 | 0
332 | 2019-11-28 | 663:00 | 325.4167 | 219.65 | 229.2333 | 18.3 | 59.3667 | 1.0667 | 3.1 | 138.1518 | 21.9833 | 968.5333 | -23.2256 | 0
332 | 2019-11-28 | 664:00 | 194.4167 | 138.4167 | 152.4833 | 17.8667 | 61.2333 | 1.65 | 2.9 | 152.5992 | 12.6667 | 969.5833 | -5.6095 | 0
332 | 2019-11-28 | 665:00 | 38.3 | 8.4833 | 40.05 | 15.0167 | 70.8667 | 3.3 | 8.9 | 330.5601 | 21.5 | 954.9 | 43.3004 | 0
332 | 2019-11-28 | 666:00 | 0 | 0 | 0 | 12.6833 | 77.65 | 1.9333 | 5.9 | 43.7629 | 26.2667 | 935.65 | 0 | 0
332 | 2019-11-28 | 667:00 | 0 | 0 | 0 | 12.3833 | 75.9 | 0.55 | 3.6 | 21.1173 | 3.8667 | 928.6667 | 0 | 0
332 | 2019-11-28 | 668:00 | 0 | 0 | 0 | 11.4167 | 79.1667 | 0.033333 | 1.4 | 18.7 | 0.05 | 925.4333 | 0 | 0
332 | 2019-11-28 | 669:00 | 0 | 0 | 0 | 11.6333 | 77.3 | 1.0167 | 2.9 | 275.7841 | 11.2833 | 923.1 | 0 | 0
332 | 2019-11-28 | 670:00 | 0 | 0 | 0 | 11.9 | 71.7833 | 2.4833 | 4.9 | 256.8245 | 13.15 | 923.2 | 0 | 0
332 | 2019-11-28 | 671:00 | 0 | 0 | 0 | 11.1833 | 72.95 | 2.3333 | 4.9 | 283.8489 | 16.45 | 923.0667 | 0 | 0
332 | 2019-11-28 | 672:00 | 0 | 0 | 0 | 9.3667 | 83.4167 | 1.2333 | 2.6 | 318.5016 | 9.65 | 919.3 | 0 | 0
333 | 2019-11-29 | 673:00 | 0 | 0 | 0 | 9.4 | 82.4833 | 1.2667 | 2.1 | 307.214 | 2.7167 | 917.2667 | 0 | 0
333 | 2019-11-29 | 674:00 | 0 | 0 | 0 | 9.5833 | 81.8667 | 0.95 | 2.1 | 305.8167 | 0.2 | 916.85 | 0 | 0
333 | 2019-11-29 | 675:00 | 0 | 0 | 0 | 9.1667 | 81.7 | 0.98333 | 2.4 | 285.7673 | 5.6667 | 915.6 | 0 | 0
333 | 2019-11-29 | 676:00 | 0 | 0 | 0 | 9 | 80.1667 | 0.83333 | 2.4 | 301.7868 | 5.6333 | 915.1167 | 0 | 0
333 | 2019-11-29 | 677:00 | 0 | 0 | 0 | 10.25 | 72.2667 | 1.75 | 4.6 | 271.1059 | 16.8667 | 915.75 | 0 | 0
333 | 2019-11-29 | 678:00 | 0 | 0 | 0 | 8.7333 | 80.0667 | 0.86667 | 3.1 | 357.699 | 11.4 | 916.4167 | 0 | 0
333 | 2019-11-29 | 679:00 | 0.083333 | 0 | 0 | 7.0833 | 91.85 | 0.46667 | 1.6 | 1.1999 | 0.51667 | 912.2333 | 0 | 0
333 | 2019-11-29 | 680:00 | 51.2833 | 89.15 | 36.0167 | 7.65 | 89.8833 | 0.11667 | 1.1 | 2.6667 | 0.15 | 912.2833 | -16.0169 | 0
333 | 2019-11-29 | 681:00 | 178.3 | 225.55 | 104.2 | 9.8667 | 84.15 | 0.48333 | 1.6 | 14.0281 | 3.2333 | 922.0333 | -27.4037 | 0
333 | 2019-11-29 | 682:00 | 359.8167 | 446.9667 | 148.05 | 13.1 | 69.5667 | 0.36667 | 2.1 | 70.6887 | 6.0667 | 940.1 | -57.5285 | 0
333 | 2019-11-29 | 683:00 | 467.6833 | 497.5667 | 178.6167 | 14.5667 | 62.3333 | 1.4667 | 3.9 | 48.2534 | 26.25 | 951.4 | -60.9107 | 0
333 | 2019-11-29 | 684:00 | 523.4 | 516.15 | 194.3333 | 15.9167 | 62.1833 | 2.4 | 6.2 | 81.377 | 28.6833 | 953.7333 | -65.551 | 0
333 | 2019-11-29 | 685:00 | 516.75 | 505.8333 | 196.5 | 16.8667 | 63.8 | 2.1833 | 5.1 | 85.1563 | 29.6 | 955.3167 | -63.8185 | 0
333 | 2019-11-29 | 686:00 | 461.55 | 518.1667 | 167.5667 | 17.35 | 61.25 | 2.3333 | 5.4 | 115.6665 | 20.3 | 958.6 | -61.9174 | 0
333 | 2019-11-29 | 687:00 | 342.3667 | 467.45 | 130.0333 | 17.9833 | 58.5333 | 1.1833 | 3.9 | 132.2494 | 20 | 965.35 | -56.4849 | 0
333 | 2019-11-29 | 688:00 | 181.9833 | 312.8833 | 87.5333 | 18.5667 | 56.2167 | 0.48333 | 2.1 | 196.2129 | 5.8167 | 968.15 | -41.9617 | 0
333 | 2019-11-29 | 689:00 | 38.7333 | 82.4167 | 26.8 | 17.1 | 61.2333 | 1.6833 | 4.4 | 297.3098 | 9.8167 | 960.4333 | 9.3795 | 0
333 | 2019-11-29 | 690:00 | 0 | 0 | 0 | 14.9833 | 66.1 | 1.8667 | 3.6 | 289.0092 | 12.2333 | 945.1833 | 0 | 0
333 | 2019-11-29 | 691:00 | 0 | 0 | 0 | 14.2333 | 64.3833 | 2.0333 | 3.4 | 285.6986 | 10.8 | 936.8167 | 0 | 0
333 | 2019-11-29 | 692:00 | 0 | 0 | 0 | 13.0167 | 69.1333 | 1.5667 | 2.6 | 289.2001 | 4.2333 | 931.7 | 0 | 0
333 | 2019-11-29 | 693:00 | 0 | 0 | 0 | 12.1833 | 71.35 | 1.5 | 3.4 | 284.4363 | 6.15 | 927.7 | 0 | 0
333 | 2019-11-29 | 694:00 | 0 | 0 | 0 | 10.85 | 75.7667 | 1.0333 | 2.9 | 306.7628 | 12.4833 | 924.5667 | 0 | 0
333 | 2019-11-29 | 695:00 | 0 | 0 | 0 | 10.6833 | 74.8833 | 1.4333 | 4.1 | 324.073 | 9.4667 | 922.1667 | 0 | 0
333 | 2019-11-29 | 696:00 | 0 | 0 | 0 | 9.1 | 84.0667 | 0 | 0.7 | 0 | 0 | 918.55 | 0 | 0
334 | 2019-11-30 | 697:00 | 0 | 0 | 0 | 9.0333 | 84.95 | 0.11667 | 1.1 | 86.2 | 0 | 916.1667 | 0 | 0
334 | 2019-11-30 | 698:00 | 0 | 0 | 0 | 8.7667 | 83.4833 | 0.2 | 1.4 | 86.2 | 0.033333 | 914.9167 | 0 | 0
334 | 2019-11-30 | 699:00 | 0 | 0 | 0 | 8.3833 | 84.4833 | 0.21667 | 1.9 | 72.4561 | 1.5 | 913.7667 | 0 | 0
334 | 2019-11-30 | 700:00 | 0 | 0 | 0 | 7.8167 | 88.0667 | 0.31667 | 1.4 | 289.0799 | 8.2833 | 912.35 | 0 | 0
334 | 2019-11-30 | 701:00 | 0 | 0 | 0 | 7.6667 | 87.35 | 0.56667 | 2.4 | 267.6015 | 1.2 | 911.85 | 0 | 0
334 | 2019-11-30 | 702:00 | 0 | 0 | 0 | 7.75 | 84.0667 | 1.3333 | 2.6 | 258.8514 | 7.15 | 911.4833 | 0 | 0
334 | 2019-11-30 | 703:00 | 0 | 0.21667 | 0 | 7.0167 | 85.8667 | 0.65 | 2.6 | 248.8142 | 9.3167 | 910.9333 | 0 | 0
334 | 2019-11-30 | 704:00 | 56.6333 | 134.9167 | 36.2833 | 6.8333 | 87.5667 | 0.68333 | 3.1 | 164.7466 | 11.75 | 910.9833 | -12.0388 | 0
334 | 2019-11-30 | 705:00 | 208.0667 | 342.2833 | 99.0333 | 10.1 | 72.2333 | 1.7667 | 3.6 | 263.3969 | 13.6667 | 921.8333 | -37.7689 | 0
334 | 2019-11-30 | 706:00 | 351.3833 | 456.1333 | 137.2 | 13.3333 | 62.0333 | 0.93333 | 3.1 | 235.5009 | 9.95 | 940 | -56.5474 | 0
334 | 2019-11-30 | 707:00 | 475.5833 | 554.1 | 154.4667 | 15.3167 | 53.3833 | 1.6167 | 3.6 | 261.391 | 15.85 | 951.8833 | -69.9655 | 0
334 | 2019-11-30 | 708:00 | 541.2 | 598.5667 | 158.55 | 16.8833 | 47 | 2.95 | 5.4 | 255.9031 | 16.8 | 956.2333 | -80.7226 | 0
334 | 2019-11-30 | 709:00 | 540.3167 | 610.8 | 150.85 | 17.7667 | 46.0167 | 3.6667 | 6.2 | 259.6653 | 16.7667 | 956.5333 | -84.5349 | 0
334 | 2019-11-30 | 710:00 | 475.0667 | 591.6667 | 135.5667 | 18.7 | 42.7 | 3.3333 | 6.2 | 261.8333 | 17.5833 | 958.5833 | -79.8145 | 0
334 | 2019-11-30 | 711:00 | 352.7 | 515.5667 | 116.85 | 18.65 | 41.2333 | 3.5667 | 6.7 | 268.6765 | 16.5 | 961.8167 | -69.1181 | 0
334 | 2019-11-30 | 712:00 | 201.0167 | 393.2 | 84.8833 | 18.3333 | 41.4833 | 2.9667 | 5.6 | 273.6838 | 16.75 | 961.5 | -51.3583 | 0
334 | 2019-11-30 | 713:00 | 50.0333 | 131.6167 | 32.2833 | 16.85 | 43.5333 | 3.25 | 5.6 | 273.6666 | 16.35 | 956.2333 | 9.582 | 0
334 | 2019-11-30 | 714:00 | 0 | 0 | 0 | 15.3167 | 46.3167 | 3.3333 | 5.6 | 281.2186 | 15.6333 | 944.5833 | 0 | 0
334 | 2019-11-30 | 715:00 | 0 | 0 | 0 | 14.65 | 47.8667 | 2.8667 | 5.1 | 287.4665 | 14.35 | 938.2833 | 0 | 0
334 | 2019-11-30 | 716:00 | 0 | 0 | 0 | 14.0167 | 49.05 | 2.0333 | 4.4 | 279.019 | 9.8167 | 935.1167 | 0 | 0
334 | 2019-11-30 | 717:00 | 0 | 0 | 0 | 12.55 | 54.4333 | 1.2833 | 3.6 | 293.283 | 9.4 | 930.5167 | 0 | 0
334 | 2019-11-30 | 718:00 | 0 | 0 | 0 | 14.1167 | 47.3667 | 2.2167 | 4.9 | 281.9132 | 16.8 | 930.4167 | 0 | 0
334 | 2019-11-30 | 719:00 | 0 | 0 | 0 | 11.5667 | 58.75 | 0.76667 | 4.1 | 303.0185 | 6.9 | 928.5 | 0 | 0
334 | 2019-11-30 | 720:00 | 0 | 0 | 0 | 9.6667 | 75.2167 | 0.33333 | 1.9 | 22.4415 | 0.51667 | 922.3 | 0 | 0

## day
ESMAP Tier1 Meteorological Station in Islamabad, Pakistan
| Latitude: |  | 33.6419 | °N |  |  | Altitude (amsl): | 500 | m
| Longitude: |  | 72.9838 | °E |  |  | Station: | CSPS.MT.14.214
| Time zone: |  | 5 | (UTC+5h)
Month: | 2019-11-01 | [8 empty] | 2019
Measured values:
GHI, DHI | Global Horizontal Irradiance in W/m², Diffus Horizontal Irradiance in W/m², both measured with K&Z CMP21 pyranometer
DNI | Direct Normal Irradiance in W/m² measured with K&Z CHP1 pyrheliometer
Tamb, RH | Ambient Temperature in °C, relative humidity in %, measured with Campbell CS215
WS, WSgust | Wind speed in m/s, measured with NRG 40H Anemometer, WSgust: maximal measured wind speed within the time interval
WD, WDStDev | Wind direction in °N (to East), measured with NRG 200 Wind Direction Sensor. Standard deviation of wind direction within measurement interval.
BP | Air pressure from Campbell CS100 barometric pressure sensor
DNIdev | Deviation between measured and calculated DNI value from data base: DNImeasured - DNIcalculated. DNI calculated from GHI, DHI and solar zenith angle.
Cleaning | Cleaning of sensors: A cleaning event is marked with a "1".
Day of the year | Date | time | GHI | DNI | DHI | Tamb | RH | WS | WSgust | WD | WDStDev | BP | DNIdev | Cleaning
|  |  | kWh/m² | kWh/m² | kWh/m² | °C | % | m/s | m/s | °N | °N | hPa | W/m² | #
|  |  | sum | sum | sum | average | average | average | max | unit vector mean | average | average | average | max
305 | 2019-11-01 |  | 1.5008 | 0.070133 | 1.4143 | 19.1819 | 67.1646 | 2.1597 | 11.7 | 286.1652 | 14.7868 | 930.7063 | -7.5734 | 0
306 | 2019-11-02 |  | 3.7816 | 3.2636 | 1.8748 | 19.5285 | 66.1194 | 2.909 | 10.7 | 275.1778 | 15.8646 | 933.6951 | -12.5403 | 0
307 | 2019-11-03 |  | 3.9579 | 4.5659 | 1.3633 | 20.3326 | 63.9333 | 1.759 | 6.4 | 306.1593 | 11.8375 | 938.525 | -20.3563 | 0
308 | 2019-11-04 |  | 4.0127 | 5.3617 | 1.0648 | 20.0201 | 60.1799 | 1.4938 | 6.9 | 301.9281 | 10.8313 | 937.5569 | -25.0406 | 0
309 | 2019-11-05 |  | 3.8013 | 4.9686 | 1.094 | 19.5229 | 58.1 | 1.4236 | 12.7 | 294.9748 | 9.2292 | 936.2056 | -14.1278 | 1
310 | 2019-11-06 |  | 0.7289 | 0.0092333 | 0.71133 | 14.166 | 90.3194 | 1.5083 | 8.2 | 33.4087 | 20.2465 | 916.5562 | -2.8774 | 0
311 | 2019-11-07 |  | 1.6098 | 0.52657 | 1.2954 | 13.2819 | 80.7201 | 1.191 | 7.2 | 162.3709 | 12.0833 | 916.5674 | -5.717 | 0
312 | 2019-11-08 |  | 4.0525 | 5.7711 | 1.0855 | 15.2799 | 72.0764 | 2.2799 | 7.2 | 293.1125 | 15.6069 | 924.6264 | -10.2215 | 0
313 | 2019-11-09 |  | 4.1453 | 6.4724 | 0.88273 | 16.5896 | 62.9236 | 1.5618 | 5.9 | 271.291 | 9.8688 | 931.2785 | -15.0062 | 0
314 | 2019-11-10 |  | 3.9228 | 5.9844 | 0.84205 | 16.8486 | 63.9667 | 0.74444 | 4.1 | 148.7107 | 5.866 | 934.8611 | -18.5203 | 0
315 | 2019-11-11 |  | 3.4391 | 3.9122 | 1.463 | 16.2819 | 67.0986 | 0.74722 | 3.4 | 86.3801 | 3.1188 | 933.2778 | -11.3211 | 1
316 | 2019-11-12 |  | 1.6795 | 0.14477 | 1.5613 | 15.4014 | 76.2347 | 0.68264 | 3.1 | 237.5865 | 4.3229 | 929.8333 | -7.9539 | 0
317 | 2019-11-13 |  | 2.2703 | 0.7456 | 1.8889 | 16.3299 | 71.1667 | 1.416 | 5.1 | 269.3582 | 11.5306 | 933.4375 | -2.2474 | 0
318 | 2019-11-14 |  | 2.1192 | 0.5717 | 1.858 | 17.4313 | 70.0917 | 1.5632 | 4.9 | 289.5995 | 13.025 | 938.2354 | 0.6965 | 0
319 | 2019-11-15 |  | 2.0388 | 0.54467 | 1.7136 | 15.8785 | 87.6847 | 1.1722 | 5.4 | 274.8235 | 11.484 | 933.7903 | -6.6596 | 0
320 | 2019-11-16 |  | 1.2352 | 0.12238 | 1.1404 | 14.425 | 90.5083 | 1.2431 | 5.6 | 263.7304 | 11.3875 | 929.0847 | -5.1956 | 0
321 | 2019-11-17 |  | 3.9448 | 6.7555 | 0.69235 | 16.3472 | 66.9354 | 2.4465 | 8.4 | 283.0941 | 17.7097 | 936.0542 | -18.4601 | 0
322 | 2019-11-18 |  | 3.8961 | 5.883 | 0.89658 | 15.9875 | 66.6014 | 1.7472 | 10.7 | 302.265 | 11.1396 | 935.9028 | -20.9925 | 0
323 | 2019-11-19 |  | 3.1331 | 3.254 | 1.5324 | 15.259 | 67.4778 | 1.1778 | 4.9 | 290.526 | 7.3319 | 935.1375 | -16.4743 | 0
324 | 2019-11-20 |  | 2.1437 | 0.83302 | 1.6988 | 14.7243 | 73.316 | 0.64236 | 3.6 | 293.9735 | 3.7889 | 934.6729 | -7.8408 | 0
325 | 2019-11-21 |  | 0.69423 | 0.00068333 | 0.70495 | 14.9972 | 72.3965 | 1.7424 | 10.2 | 306.0712 | 18.6222 | 933.7493 | 2.1908 | 0
326 | 2019-11-22 |  | 0.62628 | 8.3333e-05 | 0.64263 | 13.4792 | 82.034 | 2.1875 | 8.4 | 269.5717 | 18.2785 | 929.3424 | 2.8098 | 0
327 | 2019-11-23 |  | 2.7602 | 1.8032 | 1.8719 | 14.6778 | 75.7743 | 2.8021 | 8.2 | 281.587 | 17.4882 | 935.6681 | -3.6928 | 0
328 | 2019-11-24 |  | 2.6767 | 1.4004 | 1.9982 | 15.1097 | 76.0604 | 1.0181 | 4.4 | 279.2748 | 9.1264 | 941.0694 | -3.3854 | 0
329 | 2019-11-25 |  | 3.1283 | 3.9321 | 1.1486 | 15.2729 | 76.8632 | 1.3243 | 4.4 | 305.6753 | 9.8868 | 940.584 | -13.802 | 0
330 | 2019-11-26 |  | 2.2532 | 0.73807 | 1.9141 | 14.4333 | 74.4014 | 0.79444 | 3.6 | 357.1599 | 8.1847 | 938.4187 | -1.3201 | 0
331 | 2019-11-27 |  | 1.1459 | 0.035517 | 1.1446 | 12.7667 | 86.0382 | 0.57431 | 3.4 | 8.6655 | 4.1333 | 932.0188 | 1.5357 | 0
332 | 2019-11-28 |  | 2.9707 | 2.3851 | 1.6967 | 12.2292 | 79.9396 | 1.0944 | 8.9 | 38.5447 | 12.5736 | 932.7771 | -12.6967 | 0
333 | 2019-11-29 |  | 3.1219 | 3.6621 | 1.2696 | 12.3847 | 72.7181 | 1.2187 | 6.2 | 322.8458 | 10.3451 | 933.4715 | -18.4256 | 0
334 | 2019-11-30 |  | 3.252 | 4.3291 | 1.106 | 12.5451 | 63.1021 | 1.7069 | 6.7 | 272.9651 | 10.5361 | 933.1993 | -22.1786 | 0
Formulas:
Date = [Date, row above]+1
Date = IF([Date, row above]="","",IF(MONTH([Date, row above]+1)>MONTH(B6),"",[Date, row above]+1))

## month
ESMAP Tier1 Meteorological Station in Islamabad, Pakistan
| Latitude: |  | 33.6419 | °N |  |  | Altitude (amsl): | 500 | m
| Longitude: |  | 72.9838 | °E |  |  | Station: | CSPS.MT.14.214
| Time zone: |  | 5 | (UTC+5h)
Month: | 2019-11-01 | [8 empty] | 2019
Measured values:
GHI, DHI | Global Horizontal Irradiance in W/m², Diffus Horizontal Irradiance in W/m², both measured with K&Z CMP21 pyranometer
DNI | Direct Normal Irradiance in W/m² measured with K&Z CHP1 pyrheliometer
Tamb, RH | Ambient Temperature in °C, relative humidity in %, measured with Campbell CS215
WS, WSgust | Wind speed in m/s, measured with NRG 40H Anemometer, WSgust: maximal measured wind speed within the time interval
WD, WDStDev | Wind direction in °N (to East), measured with NRG 200 Wind Direction Sensor. Standard deviation of wind direction within measurement interval.
BP | Air pressure from Campbell CS100 barometric pressure sensor
DNIdev | Deviation between measured and calculated DNI value from data base: DNImeasured - DNIcalculated. DNI calculated from GHI, DHI and solar zenith angle.
Cleaning | Cleaning of sensors: A cleaning event is marked with a "1".
10 min average |  | GHI | DNI | DHI | Tamb | RH | WS | WSgust | WD | WDStDev | BP | Acc.
Unit |  | W/m² | W/m² | W/m² | °C | % | m/s | m/s | °N | °N | hPa | W/m²
|  | 111.1706 | 108.3984 | 54.9597 | 15.6905 | 72.7316 | 1.4777 | 2.8327 | 289.9514 | 11.3412 | 933.0101 | -9.9132
10 min minimum |  | GHI | DNI | DHI | Tamb | RH | WS | WSgust | WD | WDStDev | BP | Acc.
Unit |  | W/m² | W/m² | W/m² | °C | % | m/s | m/s | °N | °N | hPa | W/m²
|  | 0 | 0 | 0 | 6 | 29.5 | 0 | 0 | 0 | 0 | 902.5 | -100
10 min maximum |  | GHI | DNI | DHI | Tamb | RH | WS | WSgust | WD | WDStDev | BP | Acc.
Unit |  | W/m² | W/m² | W/m² | °C | % | m/s | m/s | °N | °N | hPa | W/m²
|  | 790.9 | 898.6 | 583.3 | 26.6 | 98.8 | 7.1 | 12.7 | 359.1 | 100.3 | 978.7 | 100
month sum |  | GHI | DNI | DHI |  |  |  |  | most frequent WD
Unit |  | kWh/m² | kWh/m² | kWh/m² |  |  |  |  | ° N
|  | 80.0428 | 78.0468 | 39.5709 |  |  |  |  | 290
Data completeness |  | 100% | 100% | 100% | 100% | 100% | 100% | 100% | 100% | 100% | 100% | 100%

## frequencies
ESMAP Tier1 Meteorological Station in Islamabad, Pakistan
| Latitude: |  | 33.6419 | °N |  |  | Altitude (amsl): | 500 | m
| Longitude: |  | 72.9838 | °E |  |  | Station: | CSPS.MT.14.214
| Time zone: |  | 5 | (UTC+5h)
Month: | 2019-11-01 | [7 empty] | 2019
Measured values:
GHI, DHI | Global Horizontal Irradiance in W/m², Diffus Horizontal Irradiance in W/m², both measured with K&Z CMP21 pyranometer
DNI | Direct Normal Irradiance in W/m² measured with K&Z CHP1 pyrheliometer
Tamb, RH | Ambient Temperature in °C, relative humidity in %, measured with Campbell CS215
WS, WSgust | Wind speed in m/s, measured with NRG 40H Anemometer, WSgust: maximal measured wind speed within the time interval
WD, WDStDev | Wind direction in °N (to East), measured with NRG 200 Wind Direction Sensor. Standard deviation of wind direction within measurement interval.
BP | Air pressure from Campbell CS100 barometric pressure sensor
DNIdev | Deviation between measured and calculated DNI value from data base: DNImeasured - DNIcalculated. DNI calculated from GHI, DHI and solar zenith angle.
Cleaning | Cleaning of sensors: A cleaning event is marked with a "1".
Irradiance | GHI | DNI | DHI | Tamb |  | RH |  | WS | av. speed | gusts | WD
W/m² | hours | hours | hours | °C | hours | % | hours | m/s | hours | hours | °N | hours
0 | 440.8333 | 532.5 | 443.1667 | -20 | 0 | 0 | 0 | 0 | 191 | 37.6667 | 0 | 3.8333
50 | 43.3333 | 21.8333 | 60 | -15 | 0 | 5 | 0 | 1 | 231 | 139.1667 | 5 | 8
100 | 35.1667 | 12.6667 | 77.6667 | -10 | 0 | 10 | 0 | 2 | 160.3333 | 196.5 | 10 | 6.6667
150 | 22.5 | 10.1667 | 57.8333 | -5 | 0 | 15 | 0 | 3 | 91.8333 | 124 | 15 | 6
200 | 22.8333 | 9.5 | 35.6667 | 0 | 0 | 20 | 0 | 4 | 38 | 95.6667 | 20 | 10.6667
250 | 22.3333 | 10.5 | 22.1667 | 5 | 4.5 | 25 | 0 | 5 | 5 | 60.1667 | 25 | 15.8333
300 | 23.3333 | 9.1667 | 16.3333 | 10 | 151.5 | 30 | 1.5 | 6 | 2.3333 | 36.6667 | 30 | 7.1667
350 | 19.3333 | 9.5 | 5.8333 | 15 | 340.5 | 35 | 13.1667 | 7 | 0.5 | 17.5 | 35 | 10.3333
400 | 15 | 10.8333 | 0.66667 | 20 | 184.6667 | 40 | 18.5 | 8 | 0 | 6.5 | 40 | 5.8333
450 | 15.3333 | 10.3333 | 0.5 | 25 | 38.8333 | 45 | 28.6667 | 9 | 0 | 3.6667 | 45 | 9.5
500 | 17.8333 | 13.6667 | 0 | 30 | 0 | 50 | 36.6667 | 10 | 0 | 1.3333 | 50 | 5.5
550 | 13.5 | 11.5 | 0 | 35 | 0 | 55 | 57.8333 | 11 | 0 | 0.66667 | 55 | 6.1667
600 | 17.3333 | 12.5 | 0.16667 | 40 | 0 | 60 | 50 | 12 | 0 | 0.33333 | 60 | 3.6667
650 | 11 | 8.5 | 0 | 45 | 0 | 65 | 48.3333 | 13 | 0 | 0.16667 | 65 | 11
700 | 0.16667 | 11 | 0 | 50 | 0 | 70 | 57.5 | 14 | 0 | 0 | 70 | 5.1667
750 | 0 | 10.3333 | 0 | >52.5 | 0 | 75 | 72.3333 | 15 | 0 | 0 | 75 | 3.1667
800 | 0.16667 | 8.5 | 0 |  |  | 80 | 79.3333 | 16 | 0 | 0 | 80 | 2.8333
850 | 0 | 5.6667 | 0 |  |  | 85 | 116.6667 | 17 | 0 | 0 | 85 | 6.1667
900 | 0 | 1.3333 | 0 |  |  | 90 | 82.8333 | 18 | 0 | 0 | 90 | 5.3333
950 | 0 | 0 | 0 |  |  | 95 | 49.5 | 19 | 0 | 0 | 95 | 6.8333
1000 | 0 | 0 | 0 |  |  | 100 | 7.1667 | 20 | 0 | 0 | 100 | 4
1050 | 0 | 0 | 0 |  |  |  |  | 21 | 0 | 0 | 105 | 4
1100 | 0 | 0 | 0 |  |  |  |  | 22 | 0 | 0 | 110 | 2.1667
>1125 | 0 | 0 | 0 |  |  |  |  | 23 | 0 | 0 | 115 | 4.8333
Total | 720 | 720 | 720 | Total | 720 | Total | 720 | 24 | 0 | 0 | 120 | 3.3333
|  | Total number of hours in month: 720 h | [5 empty] | 25 | 0 | 0 | 125 | 2.6667
Share | 100% | 100% | 100% |  | 100% |  | 100% | 26 | 0 | 0 | 130 | 5.1667
[8 empty] | 27 | 0 | 0 | 135 | 3.6667
[8 empty] | 28 | 0 | 0 | 140 | 1.5
[8 empty] | 29 | 0 | 0 | 145 | 2
[8 empty] | 30 | 0 | 0 | 150 | 2.8333
[8 empty] | >30.5 | 0 | 0 | 155 | 6
[8 empty] | Total | 720 | 720 | 160 | 5
[11 empty] | 165 | 2
[8 empty] | Wind data share |  | 100% | 170 | 2.5
[8 empty] | Wind speed > 0 m/s |  | 91.06% | 175 | 3.8333
[11 empty] | 180 | 2.3333
[11 empty] | 185 | 3
[11 empty] | 190 | 3.8333
[11 empty] | 195 | 4
[11 empty] | 200 | 4.6667
[11 empty] | 205 | 2.5
[11 empty] | 210 | 4.5
[11 empty] | 215 | 5.6667
[11 empty] | 220 | 6.1667
[11 empty] | 225 | 5.5
[11 empty] | 230 | 9.1667
[11 empty] | 235 | 9.1667
[11 empty] | 240 | 11.8333
[11 empty] | 245 | 10.5
[11 empty] | 250 | 16.8333
[11 empty] | 255 | 26.5
[11 empty] | 260 | 27.6667
[11 empty] | 265 | 29.5
[11 empty] | 270 | 26.1667
[11 empty] | 275 | 23.8333
[11 empty] | 280 | 30.6667
[11 empty] | 285 | 29.8333
[11 empty] | 290 | 33.8333
[11 empty] | 295 | 25.6667
[11 empty] | 300 | 15.6667
[11 empty] | 305 | 11.1667
[11 empty] | 310 | 12.5
[11 empty] | 315 | 12
[11 empty] | 320 | 7.3333
[11 empty] | 325 | 7.1667
[11 empty] | 330 | 11.8333
[11 empty] | 335 | 8.6667
[11 empty] | 340 | 8.1667
[11 empty] | 345 | 5.8333
[11 empty] | 350 | 4
[11 empty] | 355 | 2.8333
[11 empty] | 360 | 0
[11 empty] | Total | 655.6667
Most frequent wind direction:
[11 empty] | 290 | ° N

## specifications
Pyrheliometer | Kipp&Zonen CHP1
ISO classification | First Class
response time (95%) | 5 s
Zero offsets due to ambient temperature change (5K/h) | ±1 W/m²
Non-stability (change/year in percentage of full scale) | ±0.5%
Non-linearity (0 to 1000 W/m²) | ±0.2%
Temperature dependence of sensitivity | ±0.5% (-20°C to +50°C)
Expected daily uncertainty (in clean state) | ±1%
Full opening view angle | 5° ± 0.2°
Slope angle | 1° ± 0.2°
Required tracking accuracy | ±0.5° from ideal
Operating temperature | -40°C to +80°C
Spectral range (50% points) | 200 to 4000 nm
Pyranometer | Kipp&Zonen CMP21
ISO classification | Secondary standard
response time (95%) | < 5 s
Zero offset: response to 200 W/m² net thermal radiation (ventilated) | ±7 W/m²
Zero offset: due to ambient temperature change (5K/h) | ±2 W/m²
Resolution (smallest detectable change) | ±1 W/m²
Non-stability (change/year in percentage of full scale) | < ±0.5%
Non-linearity (at 500 W/m² within 100 to 1000 W/m²) | ±0.2%
Temperature dependence (maximum within an interval of 50 K) | ±1% (-20°C to +50°C)
Expected daily uncertainty (in clean state) | ±2%
Full opening view angle | 180°
Directional response of beam radiation (at 80° and 1000 W/m²) | ±10 W/m²
Tilt response (when installed deviating from horizontal, at 1000 W/m²) | ±0.2%
Operating temperature | -40°C to +80°C
Spectral range (50% points) | 310 to 2800 nm
Temperature and Relative Humidity Probe | Campbell Scientific CS215
Temperature Measurement:
Operating Range | -40°C to +70°C
Accuracy | ±0.3°C at 25°C
±0.4°C over +5°C to +40°C
±0.9°C over -40°C to +70°C
Response time (with filter) | 120 s (63% response in air moving at 1 m/s)
Relative Humidity:
Operating Range | 0% to 100%
Accuracy (at 25°C) | ±2% over 10 to 90%
±4% over 0 to 100%
Short Term Hysteresis | <1% rH
Temperature Dependence | Compensated to < ±2% over -20 to 60°C
Typical Long-Term Stability | < ±1.0% per year
Response time (with filter) | <15 s (63% response at 1 m/s and rH < 85%)
Barometric Pressure Sensor | Campbell Scientific CS100
Measurement range | 600 hPa to 1100 hPa
Operating temperature range | -40°C to +60°C
Storage Temperature Range | -60°C to +120°C
Proof pressure | 1500 hPa
Resolution | 0.01 hPa
Total accuracy | 0.5 hPa at 20°C
1.0 hPa over 0°C to 40°C
1.5 hPa over -20°C to +50°C
2.0 hPa over -40°C to +60°C
Linearity | ±0.4 hPa
Hysteresis | ±0.05 hPa
Repeatibility | ±0.03 hPa
Long-term Stability | ±0.1 hPa per year
Anemometer | NRG #40C
Measurement range | 1 to 96 m/s
Accuracy | < 0.1 m/s over 5 to 25 m/s
Operating temperature range | -55°C to +60°C
Operating humidity range | 0 to 100%
Threshold | 0.78 m/s
Distance constant (63% recovery) | 3 m
Wind vane | NRG #200P
Measurement range | 0° to 360° (with dead band typically 4°, maximum 8° around North)
Accuracy (potentiometer linearity) | < 1%
Operating temperature range | -55°C to +60°C
Operating humidity range | 0 to 100%
Threshold | 1 m/s
Lifespan | 50 million revolutions (2-6 years normal operation)