## 10min
ESMAP Tier1 Meteorological Station in Islamabad, Pakistan
| Latitude: |  | 33.6419 | °N |  |  | Altitude (amsl): | 500 | m
| Longitude: |  | 72.9838 | °E |  |  | Station: | CSPS.MT.14.214
| Time zone: |  | 5 | (UTC+5h)
Month: | 2019-12-01 |  |  |  | ESMAP Tier1 Meteorological Station in Islamabad, Pakistan - December 2019 |  |  |  |  | 2019
Measured values:
GHI, DHI | Global Horizontal Irradiance in W/m², Diffus Horizontal Irradiance in W/m², both measured with K&Z CMP21 pyranometer
DNI | Direct Normal Irradiance in W/m² measured with K&Z CHP1 pyrheliometer
Tamb, RH | Ambient Temperature in °C, relative humidity in %, measured with Campbell CS215
WS, WSgust | Wind speed in m/s, measured with NRG 40H Anemometer, WSgust: maximal measured wind speed within the time interval
WD, WDStDev | Wind direction in °N (to East), measured with NRG 200 Wind Direction Sensor. Standard deviation of wind direction within measurement interval.
BP | Air pressure from Campbell CS100 barometric pressure sensor
DNIdev | Deviation between measured and calculated DNI value from data base: DNImeasured - DNIcalculated. DNI calculated from GHI, DHI and solar zenith angle.
Cleaning | Cleaning of sensors: A cleaning event is marked with a "1".
Day of the year | Date | time | GHI | DNI | DHI | Tamb | RH | WS | WSgust | WD | WDStDev | BP | DNIdev | Cleaning
|  |  | W/m² | W/m² | W/m² | °C | % | m/s | m/s | °N | °N | hPa | W/m² | #
|  |  | average | average | average | average | average | average | max | unit vector mean | Yamartino | average | average | max
334.5 | 2019-12-01 | 43800.0069 | 0 | 0 | 0 | 9.4 | 75.8 | 0 | 0.7 | 25.7 | 0 | 919.8 | 0 | 0
334.5069 | 2019-12-01 00:10 | 43800.0139 | 0 | 0 | 0 | 9.8 | 71.2 | 1.5 | 2.6 | 347.9 | 38.4 | 919.4 | 0 | 0
334.5139 | 2019-12-01 00:20 | 43800.0208 | 0 | 0 | 0 | 10.8 | 62.2 | 1.2 | 2.1 | 297.6 | 0.8 | 919.6 | 0 | 0
334.5208 | 2019-12-01 00:30 | 43800.0278 | 0 | 0 | 0 | 10.5 | 62.7 | 0.9 | 1.6 | 296.3 | 0.6 | 919.7 | 0 | 0
334.5278 | 2019-12-01 00:40 | 43800.0347 | 0 | 0 | 0 | 10.3 | 62.7 | 1.3 | 1.9 | 302.4 | 1.6 | 919.7 | 0 | 0
334.5347 | 2019-12-01 00:50 | 43800.0417 | 0 | 0 | 0 | 10.2 | 63.1 | 0.7 | 1.6 | 303.3 | 0 | 919.7 | 0 | 0
334.5417 | 2019-12-01 01:00 | 43800.0486 | 0 | 0 | 0 | 9.7 | 64.8 | 0.9 | 1.6 | 311 | 12.5 | 919.5 | 0 | 0
334.5486 | 2019-12-01 01:10 | 43800.0556 | 0 | 0 | 0 | 9.6 | 66.7 | 0.4 | 1.4 | 342.4 | 0 | 919.1 | 0 | 0
334.5556 | 2019-12-01 01:20 | 43800.0625 | 0 | 0 | 0 | 9.4 | 69.2 | 0.4 | 1.1 | 342.4 | 0.1 | 918.6 | 0 | 0
334.5625 | 2019-12-01 01:30 | 43800.0694 | 0 | 0 | 0 | 9.3 | 70.9 | 0 | 0 | 0 | 0 | 918.2 | 0 | 0
334.5694 | 2019-12-01 01:40 | 43800.0764 | 0 | 0 | 0 | 9.1 | 73 | 0 | 0 | 0 | 0 | 917.8 | 0 | 0
334.5764 | 2019-12-01 01:50 | 43800.0833 | 0 | 0 | 0 | 9 | 74.7 | 0 | 0 | 0 | 0 | 917.4 | 0 | 0
334.5833 | 2019-12-01 02:00 | 43800.0903 | 0 | 0 | 0 | 9 | 74.9 | 0 | 0 | 0 | 0 | 917 | 0 | 0
334.5903 | 2019-12-01 02:10 | 43800.0972 | 0 | 0 | 0 | 8.7 | 76.3 | 0.1 | 0.7 | 342.4 | 0 | 916.6 | 0 | 0
334.5972 | 2019-12-01 02:20 | 43800.1042 | 0 | 0 | 0 | 8.7 | 77.4 | 0.1 | 1.1 | 342.4 | 0 | 916.2 | 0 | 0
334.6042 | 2019-12-01 02:30 | 43800.1111 | 0 | 0 | 0 | 8.2 | 78.6 | 0 | 0 | 0 | 0 | 915.8 | 0 | 0
334.6111 | 2019-12-01 02:40 | 43800.1181 | 0 | 0 | 0 | 8.2 | 79.1 | 0 | 0 | 0 | 0 | 915.3 | 0 | 0
334.6181 | 2019-12-01 02:50 | 43800.125 | 0 | 0 | 0 | 8.2 | 79.4 | 0 | 0 | 0 | 0 | 914.9 | 0 | 0
334.625 | 2019-12-01 03:00 | 43800.1319 | 0 | 0 | 0 | 8.1 | 80.7 | 0 | 0 | 0 | 0 | 914.5 | 0 | 0
334.6319 | 2019-12-01 03:10 | 43800.1389 | 0 | 0 | 0 | 8.2 | 79.9 | 0 | 0 | 0 | 0 | 914.2 | 0 | 0
334.6389 | 2019-12-01 03:20 | 43800.1458 | 0 | 0 | 0 | 8 | 80.6 | 0 | 0.7 | 342.3 | 0 | 913.9 | 0 | 0
334.6458 | 2019-12-01 03:30 | 43800.1528 | 0 | 0 | 0 | 8.1 | 80.7 | 0.1 | 0.7 | 342.3 | 0 | 913.6 | 0 | 0
334.6528 | 2019-12-01 03:40 | 43800.1597 | 0 | 0 | 0 | 8.1 | 81.6 | 0 | 0 | 0 | 0 | 913.4 | 0 | 0
334.6597 | 2019-12-01 03:50 | 43800.1667 | 0 | 0 | 0 | 7.7 | 82.3 | 0 | 0 | 0 | 0 | 913.1 | 0 | 0
334.6667 | 2019-12-01 04:00 | 43800.1736 | 0 | 0 | 0 | 7.2 | 84.2 | 0 | 0.4 | 342.2 | 0 | 912.7 | 0 | 0
334.6736 | 2019-12-01 04:10 | 43800.1806 | 0 | 0 | 0 | 7.1 | 85.8 | 0 | 0.7 | 342.2 | 0 | 912.3 | 0 | 0
334.6806 | 2019-12-01 04:20 | 43800.1875 | 0 | 0 | 0 | 7.1 | 86.9 | 0 | 0 | 0 | 0 | 911.9 | 0 | 0
334.6875 | 2019-12-01 04:30 | 43800.1944 | 0 | 0 | 0 | 7.3 | 85.8 | 0 | 0 | 0 | 0 | 911.6 | 0 | 0
334.6944 | 2019-12-01 04:40 | 43800.2014 | 0 | 0 | 0 | 7.1 | 86.3 | 0.2 | 1.1 | 341.6 | 0 | 911.4 | 0 | 0
334.7014 | 2019-12-01 04:50 | 43800.2083 | 0 | 0 | 0 | 7.3 | 86 | 0.4 | 1.4 | 341.4 | 0 | 911.2 | 0 | 0
334.7083 | 2019-12-01 05:00 | 43800.2153 | 0 | 0 | 0 | 7.3 | 85.1 | 0.3 | 1.1 | 341.2 | 0 | 911.1 | 0 | 0
334.7153 | 2019-12-01 05:10 | 43800.2222 | 0 | 0 | 0 | 7.4 | 85 | 0 | 0 | 0 | 0 | 911.1 | 0 | 0
334.7222 | 2019-12-01 05:20 | 43800.2292 | 0 | 0 | 0 | 7.8 | 83.7 | 0 | 1.1 | 340.7 | 0 | 911.1 | 0 | 0
334.7292 | 2019-12-01 05:30 | 43800.2361 | 0 | 0 | 0 | 7.6 | 83.9 | 0.9 | 1.4 | 340.6 | 0.1 | 911.1 | 0 | 0
334.7361 | 2019-12-01 05:40 | 43800.2431 | 0 | 0 | 0 | 7.5 | 84 | 0.5 | 1.1 | 340.5 | 0.1 | 911.1 | 0 | 0
334.7431 | 2019-12-01 05:50 | 43800.25 | 0 | 0 | 0 | 7.2 | 84.6 | 0 | 0.7 | 340.4 | 0 | 911 | 0 | 0
334.75 | 2019-12-01 06:00 | 43800.2569 | 0 | 0 | 0 | 7.2 | 85.1 | 0.3 | 1.4 | 340.2 | 0 | 910.9 | 0 | 0
334.7569 | 2019-12-01 06:10 | 43800.2639 | 0 | 0 | 0 | 7.2 | 84.1 | 0.1 | 1.4 | 339.8 | 0 | 910.8 | 0 | 0
334.7639 | 2019-12-01 06:20 | 43800.2708 | 0 | 0 | 0 | 6.8 | 85.3 | 0.1 | 1.6 | 313.6 | 10.1 | 910.6 | 0 | 0
334.7708 | 2019-12-01 06:30 | 43800.2778 | 0 | 0 | 0 | 6.8 | 85.8 | 1.1 | 1.9 | 266.6 | 1.4 | 910.3 | 0 | 0
334.7778 | 2019-12-01 06:40 | 43800.2847 | 0 | 0 | 0 | 6.8 | 84.5 | 1.4 | 2.1 | 261.1 | 5.6 | 910 | 0 | 0
334.7847 | 2019-12-01 06:50 | 43800.2917 | 1 | 3.1 | 2.1 | 8.3 | 76.1 | 2 | 2.6 | 220.6 | 4 | 910.2 | 0 | 0
334.7917 | 2019-12-01 07:00 | 43800.2986 | 9.5 | 37.7 | 9.6 | 9.4 | 69.3 | 1.3 | 2.1 | 229.3 | 5.2 | 911.2 | 41.4001 | 0
334.7986 | 2019-12-01 07:10 | 43800.3056 | 23.5 | 100.7 | 17.1 | 8.8 | 72.7 | 0.6 | 1.6 | 195.1 | 26.5 | 912.2 | -11.2101 | 0
334.8056 | 2019-12-01 07:20 | 43800.3125 | 43.2 | 171.8 | 26 | 7.5 | 81.3 | 0.2 | 1.4 | 157.2 | 0 | 913 | -24.2942 | 0
334.8125 | 2019-12-01 07:30 | 43800.3194 | 67.6 | 239 | 34.8 | 8 | 79.5 | 0.3 | 1.1 | 157.7 | 0.2 | 913.9 | -38.7224 | 0
334.8194 | 2019-12-01 07:40 | 43800.3264 | 94.5 | 302.8 | 43.9 | 8.9 | 75.8 | 0.4 | 1.4 | 158.2 | 0.1 | 915.4 | -38.9198 | 0
334.8264 | 2019-12-01 07:50 | 43800.3333 | 121.3 | 353.9 | 50.7 | 9.8 | 74.9 | 0.1 | 1.1 | 158.7 | 0 | 917.8 | -43.8578 | 0
334.8333 | 2019-12-01 08:00 | 43800.3403 | 150.5 | 399.1 | 57.3 | 10.5 | 70.4 | 0.2 | 1.6 | 158.5 | 0.1 | 920.7 | -52.7499 | 0
334.8403 | 2019-12-01 08:10 | 43800.3472 | 179.1 | 432.4 | 63.9 | 10.5 | 74 | 0.6 | 1.6 | 157.3 | 0.1 | 923.8 | -59.2775 | 0
334.8472 | 2019-12-01 08:20 | 43800.3542 | 204.9 | 455.1 | 69.2 | 11.1 | 72.7 | 0 | 1.1 | 157.2 | 0 | 926.9 | -63.7669 | 0
334.8542 | 2019-12-01 08:30 | 43800.3611 | 226 | 461 | 75.3 | 11.2 | 70.7 | 0.9 | 1.9 | 150.9 | 2.3 | 929.7 | -62.4453 | 0
334.8611 | 2019-12-01 08:40 | 43800.3681 | 251.4 | 481 | 79.9 | 11.1 | 74.7 | 0.4 | 1.6 | 148.9 | 0 | 932.1 | -66.3136 | 0
334.8681 | 2019-12-01 08:50 | 43800.375 | 275.2 | 496.2 | 84.5 | 12.2 | 69.8 | 0 | 0.7 | 149.1 | 0 | 934.8 | -68.2993 | 0
334.875 | 2019-12-01 09:00 | 43800.3819 | 297.1 | 505.6 | 89.8 | 12.2 | 67.6 | 0.4 | 1.4 | 149.1 | 0 | 937.8 | -68.2013 | 0
334.8819 | 2019-12-01 09:10 | 43800.3889 | 323.8 | 529.6 | 92.8 | 12.7 | 64.2 | 0.1 | 1.1 | 149.2 | 0 | 940.5 | -72.4989 | 0
334.8889 | 2019-12-01 09:20 | 43800.3958 | 347.2 | 543 | 96.7 | 13.8 | 59.7 | 0.2 | 1.4 | 149.2 | 0 | 943.5 | -75.6305 | 0
334.8958 | 2019-12-01 09:30 | 43800.4028 | 367.3 | 551.2 | 101.7 | 13.7 | 59.8 | 0.5 | 1.4 | 149.2 | 0 | 946.6 | -73.678 | 0
334.9028 | 2019-12-01 09:40 | 43800.4097 | 391.8 | 570.3 | 104.3 | 14.4 | 57.3 | 0.7 | 1.6 | 149.3 | 0.1 | 949.1 | -77.2758 | 0
334.9097 | 2019-12-01 09:50 | 43800.4167 | 412.6 | 584.8 | 106.6 | 15 | 54.8 | 0.2 | 1.4 | 149.3 | 0 | 951.8 | -78.0347 | 0
334.9167 | 2019-12-01 10:00 | 43800.4236 | 439.3 | 613.4 | 106.7 | 16.1 | 48.9 | 0.4 | 1.9 | 149 | 1.6 | 954.3 | -82.3025 | 0
334.9236 | 2019-12-01 10:10 | 43800.4306 | 459.4 | 627.7 | 107.7 | 16.3 | 46.8 | 0.6 | 1.9 | 146.2 | 5.5 | 956.8 | -85.388 | 0
334.9306 | 2019-12-01 10:20 | 43800.4375 | 482.4 | 654.1 | 105.6 | 16.3 | 42.5 | 1.3 | 2.6 | 230.8 | 16.8 | 958.7 | -89.0802 | 0
334.9375 | 2019-12-01 10:30 | 43800.4444 | 497.5 | 659.1 | 108.8 | 16.4 | 40.5 | 1.9 | 3.1 | 233.8 | 20.3 | 959.8 | -89.1758 | 0
334.9444 | 2019-12-01 10:40 | 43800.4514 | 513.8 | 669.3 | 109.9 | 16.4 | 40 | 2.3 | 3.4 | 244.4 | 18.6 | 960.1 | -92.007 | 0
334.9514 | 2019-12-01 10:50 | 43800.4583 | 525.8 | 672.9 | 112.3 | 16.4 | 40.7 | 2.2 | 3.4 | 259.9 | 13.7 | 960 | -92.5409 | 0
334.9583 | 2019-12-01 11:00 | 43800.4653 | 536.1 | 676.9 | 112.4 | 16.8 | 40.4 | 1.7 | 3.1 | 257 | 16.8 | 960 | -95.6103 | 0
334.9653 | 2019-12-01 11:10 | 43800.4722 | 546.9 | 685.8 | 112.4 | 17 | 38.6 | 1.9 | 2.9 | 261.9 | 19.6 | 960.3 | -96.6596 | 0
334.9722 | 2019-12-01 11:20 | 43800.4792 | 548.9 | 675.7 | 115.7 | 17.6 | 39 | 0.8 | 2.6 | 286.2 | 28.7 | 960.7 | -96.9285 | 0
334.9792 | 2019-12-01 11:30 | 43800.4861 | 549.6 | 667.8 | 118.6 | 18 | 38 | 1.1 | 2.4 | 270.8 | 13.6 | 961.5 | -95.5563 | 0
334.9861 | 2019-12-01 11:40 | 43800.4931 | 551.9 | 665.9 | 119.9 | 18.1 | 37.9 | 1.8 | 3.1 | 245.1 | 18.9 | 962.3 | -95.9003 | 0
334.9931 | 2019-12-01 11:50 | 43800.5 | 554.3 | 668.2 | 120 | 18.1 | 38.1 | 2 | 3.1 | 230.7 | 18.8 | 962.7 | -96.3102 | 0
335 | 2019-12-01 12:00 | 43800.5069 | 555.2 | 671 | 119 | 18.2 | 37.3 | 2 | 3.6 | 251.3 | 18.9 | 962.8 | -97.4923 | 0
335.0069 | 2019-12-01 12:10 | 43800.5139 | 557.9 | 682.9 | 115.8 | 18.4 | 36.8 | 2.2 | 3.4 | 257.9 | 16.2 | 962.6 | -98.658 | 0
335.0139 | 2019-12-01 12:20 | 43800.5208 | 553.9 | 683.9 | 113.5 | 18.6 | 35.8 | 1.9 | 3.1 | 244.5 | 20.9 | 962.5 | -99.3671 | 0
335.0208 | 2019-12-01 12:30 | 43800.5278 | 550.3 | 684.4 | 113.6 | 18.9 | 35.4 | 2.3 | 4.1 | 246 | 19.3 | 962.7 | -99.0627 | 0
335.0278 | 2019-12-01 12:40 | 43800.5347 | 542.9 | 685.2 | 110.5 | 18.8 | 35 | 2.7 | 4.1 | 260.1 | 16.5 | 962.6 | -99.4329 | 0
335.0347 | 2019-12-01 12:50 | 43800.5417 | 535.3 | 686.7 | 107.9 | 19 | 34 | 2.3 | 3.6 | 254.2 | 17.6 | 962.6 | -99.9204 | 0
335.0417 | 2019-12-01 13:00 | 43800.5486 | 526.3 | 686.9 | 106.5 | 19.5 | 32.8 | 2.6 | 4.4 | 230.2 | 16.4 | 962.8 | -98.998 | 0
335.0486 | 2019-12-01 13:10 | 43800.5556 | 511.9 | 679.2 | 105.2 | 19.6 | 32.4 | 2.6 | 4.1 | 240.4 | 20.5 | 963.2 | -97.551 | 0
335.0556 | 2019-12-01 13:20 | 43800.5625 | 497.7 | 673.7 | 104.5 | 19.8 | 32.1 | 2.6 | 4.1 | 255.8 | 15 | 963.8 | -94.8208 | 0
335.0625 | 2019-12-01 13:30 | 43800.5694 | 480.9 | 665.5 | 103 | 19.7 | 32 | 2.6 | 4.1 | 251.5 | 16.5 | 964.4 | -92.8594 | 0
335.0694 | 2019-12-01 13:40 | 43800.5764 | 461.6 | 653.7 | 101.2 | 19.7 | 31.7 | 2.9 | 4.9 | 251.1 | 19.4 | 965 | -91.4558 | 0
335.0764 | 2019-12-01 13:50 | 43800.5833 | 441.7 | 644.4 | 98.3 | 19.5 | 31.6 | 3.5 | 5.4 | 262.6 | 14.7 | 965.4 | -89.8394 | 0
335.0833 | 2019-12-01 14:00 | 43800.5903 | 424.9 | 641.2 | 95.6 | 19.3 | 32.3 | 3.2 | 5.1 | 256.8 | 18.8 | 965.5 | -89.837 | 0
335.0903 | 2019-12-01 14:10 | 43800.5972 | 403.9 | 630.4 | 93.4 | 19.5 | 32.6 | 3.1 | 5.1 | 264.2 | 16.8 | 965.8 | -88.3942 | 0
335.0972 | 2019-12-01 14:20 | 43800.6042 | 379.8 | 614.2 | 90.7 | 19.3 | 32.4 | 3.9 | 5.6 | 264.5 | 18.5 | 966.1 | -87.0153 | 0
335.1042 | 2019-12-01 14:30 | 43800.6111 | 354.8 | 596.5 | 87.8 | 19.2 | 32 | 3.5 | 5.6 | 263.8 | 16.4 | 966.1 | -85.6218 | 0
335.1111 | 2019-12-01 14:40 | 43800.6181 | 329.5 | 580.7 | 84 | 19.1 | 31.8 | 3.8 | 6.4 | 267.8 | 16.6 | 966 | -83.8212 | 0
335.1181 | 2019-12-01 14:50 | 43800.625 | 304.9 | 566.8 | 80.6 | 19 | 31.2 | 3.4 | 5.6 | 262.3 | 23.2 | 965.6 | -80.7789 | 0
335.125 | 2019-12-01 15:00 | 43800.6319 | 278.3 | 549.1 | 76.2 | 19 | 31.1 | 3.5 | 5.4 | 261.9 | 17.3 | 965.3 | -78.0414 | 0
335.1319 | 2019-12-01 15:10 | 43800.6389 | 251 | 525.9 | 72.5 | 18.8 | 31.4 | 3.4 | 5.6 | 262.6 | 17.4 | 964.9 | -74.7976 | 0
335.1389 | 2019-12-01 15:20 | 43800.6458 | 222.8 | 501.3 | 67.5 | 18.6 | 31.7 | 4 | 6.9 | 266.2 | 16.9 | 964.4 | -71.5217 | 0
335.1458 | 2019-12-01 15:30 | 43800.6528 | 194 | 470.1 | 62.6 | 18.5 | 32.4 | 3.6 | 6.9 | 268.2 | 19.3 | 963.8 | -68.0076 | 0
335.1528 | 2019-12-01 15:40 | 43800.6597 | 160.8 | 423.5 | 56.6 | 18.5 | 33.4 | 2.9 | 5.4 | 275.3 | 23.2 | 963.3 | -57.9287 | 0
335.1597 | 2019-12-01 15:50 | 43800.6667 | 131.1 | 385.6 | 49.8 | 18.4 | 34.1 | 3.1 | 5.9 | 280.7 | 18.5 | 962.9 | -47.0063 | 0
335.1667 | 2019-12-01 16:00 | 43800.6736 | 102.8 | 336.2 | 43 | 18.2 | 34.6 | 3.2 | 5.1 | 275.1 | 17.3 | 962.2 | -40.5193 | 0
335.1736 | 2019-12-01 16:10 | 43800.6806 | 76.9 | 283.4 | 35.7 | 17.9 | 35.1 | 3.3 | 5.1 | 276.6 | 15.2 | 961.1 | -36.0885 | 0
335.1806 | 2019-12-01 16:20 | 43800.6875 | 54.6 | 216 | 29.8 | 17.7 | 36 | 3 | 4.6 | 280.5 | 14.3 | 959.8 | -35.2531 | 0
335.1875 | 2019-12-01 16:30 | 43800.6944 | 31 | 144.6 | 20.6 | 17.4 | 36.8 | 2.8 | 4.4 | 282.8 | 15.1 | 958.2 | -7.8837 | 0
335.1944 | 2019-12-01 16:40 | 43800.7014 | 9.2 | 27.7 | 9.5 | 16.9 | 38.3 | 2.8 | 4.1 | 278.7 | 12.9 | 956.1 | 35.6233 | 0
335.2014 | 2019-12-01 16:50 | 43800.7083 | 0 | 0 | 1.6 | 16.4 | 39.8 | 2.6 | 4.4 | 288.6 | 12 | 953.5 | 0 | 0
335.2083 | 2019-12-01 17:00 | 43800.7153 | 0 | 0 | 0 | 16 | 40.5 | 2.3 | 4.1 | 274.7 | 15 | 950.9 | 0 | 0
335.2153 | 2019-12-01 17:10 | 43800.7222 | 0 | 0 | 0 | 15.8 | 39.6 | 2.3 | 3.9 | 269.4 | 13.2 | 948.7 | 0 | 0
335.2222 | 2019-12-01 17:20 | 43800.7292 | 0 | 0 | 0 | 15.6 | 39.6 | 2.1 | 3.1 | 267.5 | 11.7 | 946.7 | 0 | 0
335.2292 | 2019-12-01 17:30 | 43800.7361 | 0 | 0 | 0 | 15.4 | 39.1 | 2.2 | 3.6 | 284.3 | 13.6 | 945 | 0 | 0
335.2361 | 2019-12-01 17:40 | 43800.7431 | 0 | 0 | 0 | 15.2 | 39.2 | 2.2 | 3.6 | 280.2 | 15.5 | 943.5 | 0 | 0
335.2431 | 2019-12-01 17:50 | 43800.75 | 0 | 0 | 0 | 15.1 | 38.5 | 2.8 | 4.4 | 270 | 13.4 | 942.2 | 0 | 0
335.25 | 2019-12-01 18:00 | 43800.7569 | 0 | 0 | 0 | 15 | 38.1 | 2 | 3.9 | 294.5 | 3.7 | 941 | 0 | 0
335.2569 | 2019-12-01 18:10 | 43800.7639 | 0 | 0 | 0 | 14.6 | 38.5 | 1.9 | 3.9 | 295.4 | 7.8 | 939.9 | 0 | 0
335.2639 | 2019-12-01 18:20 | 43800.7708 | 0 | 0 | 0 | 14.5 | 38.2 | 2.1 | 3.1 | 286 | 11.2 | 938.8 | 0 | 0
335.2708 | 2019-12-01 18:30 | 43800.7778 | 0 | 0 | 0 | 14.1 | 39.7 | 1.9 | 2.6 | 282.6 | 3.7 | 937.8 | 0 | 0
335.2778 | 2019-12-01 18:40 | 43800.7847 | 0 | 0 | 0 | 13.9 | 40.4 | 2.4 | 3.6 | 275.8 | 6.4 | 936.9 | 0 | 0
335.2847 | 2019-12-01 18:50 | 43800.7917 | 0 | 0 | 0 | 13.9 | 40.4 | 1.9 | 2.9 | 285.1 | 2.8 | 936.1 | 0 | 0
335.2917 | 2019-12-01 19:00 | 43800.7986 | 0 | 0 | 0 | 13.5 | 42 | 2.1 | 3.4 | 282.1 | 7.5 | 935.2 | 0 | 0
335.2986 | 2019-12-01 19:10 | 43800.8056 | 0 | 0 | 0 | 13.6 | 42 | 2.2 | 3.4 | 274.3 | 5.2 | 934.4 | 0 | 0
335.3056 | 2019-12-01 19:20 | 43800.8125 | 0 | 0 | 0 | 13.1 | 43.7 | 1.2 | 1.9 | 280.4 | 0.7 | 933.7 | 0 | 0
335.3125 | 2019-12-01 19:30 | 43800.8194 | 0 | 0 | 0 | 12.9 | 44.2 | 1.7 | 2.9 | 304.2 | 7 | 932.8 | 0 | 0
335.3194 | 2019-12-01 19:40 | 43800.8264 | 0 | 0 | 0 | 12.8 | 45 | 1.6 | 2.6 | 312.3 | 3.9 | 932.1 | 0 | 0
335.3264 | 2019-12-01 19:50 | 43800.8333 | 0 | 0 | 0 | 12.4 | 46.4 | 1.4 | 2.6 | 313.3 | 3 | 931.3 | 0 | 0
335.3333 | 2019-12-01 20:00 | 43800.8403 | 0 | 0 | 0 | 11.9 | 48.3 | 1.5 | 2.6 | 320.7 | 0.9 | 930.5 | 0 | 0
335.3403 | 2019-12-01 20:10 | 43800.8472 | 0 | 0 | 0 | 12 | 48 | 1.5 | 2.9 | 323.2 | 2 | 929.6 | 0 | 0
335.3472 | 2019-12-01 20:20 | 43800.8542 | 0 | 0 | 0 | 12.6 | 47.5 | 2.2 | 2.9 | 312.9 | 7.8 | 929.1 | 0 | 0
335.3542 | 2019-12-01 20:30 | 43800.8611 | 0 | 0 | 0 | 13 | 46.9 | 1.5 | 1.9 | 313.4 | 0 | 929 | 0 | 0
335.3611 | 2019-12-01 20:40 | 43800.8681 | 0 | 0 | 0 | 12.8 | 48.5 | 1.4 | 1.9 | 313.4 | 0.1 | 928.9 | 0 | 0
335.3681 | 2019-12-01 20:50 | 43800.875 | 0 | 0 | 0 | 12.4 | 50 | 1.5 | 1.9 | 313.4 | 0 | 928.6 | 0 | 0
335.375 | 2019-12-01 21:00 | 43800.8819 | 0 | 0 | 0 | 12.4 | 50.9 | 1.4 | 1.9 | 313.4 | 0.1 | 928.3 | 0 | 0
335.3819 | 2019-12-01 21:10 | 43800.8889 | 0 | 0 | 0 | 12.1 | 52.9 | 0.9 | 1.6 | 313.4 | 0.1 | 927.9 | 0 | 0
335.3889 | 2019-12-01 21:20 | 43800.8958 | 0 | 0 | 0 | 12 | 52.9 | 1.2 | 1.6 | 313.4 | 0.2 | 927.3 | 0 | 0
335.3958 | 2019-12-01 21:30 | 43800.9028 | 0 | 0 | 0 | 12.2 | 52.9 | 0.3 | 1.4 | 313.4 | 0 | 926.9 | 0 | 0
335.4028 | 2019-12-01 21:40 | 43800.9097 | 0 | 0 | 0 | 11.2 | 56.3 | 0 | 0 | 0 | 0 | 926.4 | 0 | 0
335.4097 | 2019-12-01 21:50 | 43800.9167 | 0 | 0 | 0 | 10.9 | 56 | 0 | 0.7 | 313.4 | 0 | 925.7 | 0 | 0
335.4167 | 2019-12-01 22:00 | 43800.9236 | 0 | 0 | 0 | 10.8 | 56 | 0.3 | 1.4 | 313.4 | 0 | 925 | 0 | 0
335.4236 | 2019-12-01 22:10 | 43800.9306 | 0 | 0 | 0 | 10.7 | 57.1 | 0.9 | 2.6 | 297.8 | 13.3 | 924.3 | 0 | 0
335.4306 | 2019-12-01 22:20 | 43800.9375 | 0 | 0 | 0 | 10.3 | 58.1 | 0.2 | 1.4 | 294.6 | 10.1 | 923.7 | 0 | 0
335.4375 | 2019-12-01 22:30 | 43800.9444 | 0 | 0 | 0 | 9.7 | 61.4 | 0.5 | 1.9 | 359.5 | 15 | 922.8 | 0 | 0
335.4444 | 2019-12-01 22:40 | 43800.9514 | 0 | 0 | 0 | 9.6 | 61.6 | 0.8 | 1.9 | 16.3 | 0 | 922 | 0 | 0
335.4514 | 2019-12-01 22:50 | 43800.9583 | 0 | 0 | 0 | 9.7 | 61.2 | 0.4 | 1.6 | 16.3 | 0.1 | 921.3 | 0 | 0
335.4583 | 2019-12-01 23:00 | 43800.9653 | 0 | 0 | 0 | 9.9 | 61 | 0 | 0 | 0 | 0 | 920.8 | 0 | 0
335.4653 | 2019-12-01 23:10 | 43800.9722 | 0 | 0 | 0 | 9.5 | 64 | 0.1 | 1.1 | 16.3 | 0 | 920.2 | 0 | 0
335.4722 | 2019-12-01 23:20 | 43800.9792 | 0 | 0 | 0 | 8.9 | 67.8 | 0 | 0 | 0 | 0 | 919.6 | 0 | 0
335.4792 | 2019-12-01 23:30 | 43800.9861 | 0 | 0 | 0 | 8.8 | 69.7 | 0 | 0 | 0 | 0 | 918.9 | 0 | 0
335.4861 | 2019-12-01 23:40 | 43800.9931 | 0 | 0 | 0 | 8.8 | 71.6 | 0 | 0 | 0 | 0 | 918.4 | 0 | 0
335.4931 | 2019-12-01 23:50 | 43801 | 0 | 0 | 0 | 9 | 72.3 | 0 | 0.7 | 16.2 | 0 | 917.9 | 0 | 0
335.5 | 2019-12-02 | 43801.0069 | 0 | 0 | 0 | 8.8 | 73.8 | 0 | 0 | 0 | 0 | 917.4 | 0 | 0
335.5069 | 2019-12-02 00:10 | 43801.0139 | 0 | 0 | 0 | 8.6 | 75 | 0 | 0 | 0 | 0 | 917 | 0 | 0
335.5139 | 2019-12-02 00:20 | 43801.0208 | 0 | 0 | 0 | 8.9 | 75.1 | 0 | 0 | 0 | 0 | 916.7 | 0 | 0
335.5208 | 2019-12-02 00:30 | 43801.0278 | 0 | 0 | 0 | 8.7 | 76.1 | 0 | 0.7 | 16.2 | 0 | 916.4 | 0 | 0
335.5278 | 2019-12-02 00:40 | 43801.0347 | 0 | 0 | 0 | 8.8 | 76.6 | 0 | 0 | 0 | 0 | 916 | 0 | 0
335.5347 | 2019-12-02 00:50 | 43801.0417 | 0 | 0 | 0 | 8.7 | 77.2 | 0 | 0 | 0 | 0 | 915.7 | 0 | 0
335.5417 | 2019-12-02 01:00 | 43801.0486 | 0 | 0 | 0 | 8.4 | 78.1 | 0 | 0 | 0 | 0 | 915.3 | 0 | 0
335.5486 | 2019-12-02 01:10 | 43801.0556 | 0 | 0 | 0 | 8 | 79.5 | 0.3 | 1.1 | 16.1 | 0.1 | 914.9 | 0 | 0
335.5556 | 2019-12-02 01:20 | 43801.0625 | 0 | 0 | 0 | 7.9 | 80.2 | 0.7 | 1.4 | 16 | 0.1 | 914.4 | 0 | 0
335.5625 | 2019-12-02 01:30 | 43801.0694 | 0 | 0 | 0 | 7.8 | 81.2 | 0.4 | 1.1 | 16 | 0.1 | 914.1 | 0 | 0
335.5694 | 2019-12-02 01:40 | 43801.0764 | 0 | 0 | 0 | 7.9 | 81.2 | 0.8 | 1.6 | 16 | 0.1 | 913.8 | 0 | 0
335.5764 | 2019-12-02 01:50 | 43801.0833 | 0 | 0 | 0 | 8 | 81.2 | 1.1 | 1.4 | 16 | 0.1 | 913.4 | 0 | 0
335.5833 | 2019-12-02 02:00 | 43801.0903 | 0 | 0 | 0 | 7.9 | 80.9 | 0.7 | 1.4 | 16 | 0.1 | 913.2 | 0 | 0
335.5903 | 2019-12-02 02:10 | 43801.0972 | 0 | 0 | 0 | 7.8 | 81.5 | 1 | 1.4 | 16 | 0 | 913 | 0 | 0
335.5972 | 2019-12-02 02:20 | 43801.1042 | 0 | 0 | 0 | 7.7 | 82.2 | 0.3 | 1.1 | 16 | 0 | 912.8 | 0 | 0
335.6042 | 2019-12-02 02:30 | 43801.1111 | 0 | 0 | 0 | 7.7 | 82.1 | 0 | 0 | 0 | 0 | 912.6 | 0 | 0
335.6111 | 2019-12-02 02:40 | 43801.1181 | 0 | 0 | 0 | 7.6 | 82 | 0 | 0 | 0 | 0 | 912.3 | 0 | 0
335.6181 | 2019-12-02 02:50 | 43801.125 | 0 | 0 | 0 | 7.5 | 82 | 0 | 0 | 0 | 0 | 912.1 | 0 | 0
335.625 | 2019-12-02 03:00 | 43801.1319 | 0 | 0 | 0 | 7.4 | 81.7 | 0 | 0.7 | 16 | 0 | 911.9 | 0 | 0
335.6319 | 2019-12-02 03:10 | 43801.1389 | 0 | 0 | 0 | 7.3 | 81.6 | 0.1 | 0.7 | 16 | 0 | 911.6 | 0 | 0
335.6389 | 2019-12-02 03:20 | 43801.1458 | 0 | 0 | 0 | 7.4 | 81.2 | 0.7 | 1.4 | 16 | 0.1 | 911.5 | 0 | 0
335.6458 | 2019-12-02 03:30 | 43801.1528 | 0 | 0 | 0 | 7.2 | 81.3 | 0.6 | 1.6 | 15.8 | 0.1 | 911.3 | 0 | 0
335.6528 | 2019-12-02 03:40 | 43801.1597 | 0 | 0 | 0 | 7.4 | 81.4 | 0.4 | 1.1 | 15.8 | 0 | 911.1 | 0 | 0
335.6597 | 2019-12-02 03:50 | 43801.1667 | 0 | 0 | 0 | 7.9 | 79.3 | 0.1 | 1.1 | 15.8 | 0 | 911.1 | 0 | 0
335.6667 | 2019-12-02 04:00 | 43801.1736 | 0 | 0 | 0 | 7.8 | 79.7 | 0.1 | 0.7 | 15.8 | 0 | 911.1 | 0 | 0
335.6736 | 2019-12-02 04:10 | 43801.1806 | 0 | 0 | 0 | 7.4 | 79.9 | 0.1 | 0.7 | 15.8 | 0 | 911 | 0 | 0
335.6806 | 2019-12-02 04:20 | 43801.1875 | 0 | 0 | 0 | 7.2 | 80.9 | 0.1 | 1.1 | 15.8 | 0 | 910.8 | 0 | 0
335.6875 | 2019-12-02 04:30 | 43801.1944 | 0 | 0 | 0 | 7.1 | 80.9 | 0 | 0 | 0 | 0 | 910.6 | 0 | 0
335.6944 | 2019-12-02 04:40 | 43801.2014 | 0 | 0 | 0 | 7.5 | 79.5 | 0 | 0.7 | 15.8 | 0 | 910.5 | 0 | 0
335.7014 | 2019-12-02 04:50 | 43801.2083 | 0 | 0 | 0 | 7 | 80.4 | 0.1 | 1.1 | 15.8 | 0 | 910.3 | 0 | 0
335.7083 | 2019-12-02 05:00 | 43801.2153 | 0 | 0 | 0 | 6.5 | 82.5 | 0.1 | 0.7 | 15.8 | 0 | 910 | 0 | 0
335.7153 | 2019-12-02 05:10 | 43801.2222 | 0 | 0 | 0 | 6.1 | 84 | 0.5 | 1.6 | 15.8 | 0 | 909.5 | 0 | 0
335.7222 | 2019-12-02 05:20 | 43801.2292 | 0 | 0 | 0 | 5.7 | 85.2 | 0.7 | 1.9 | 15.8 | 0 | 908.9 | 0 | 0
335.7292 | 2019-12-02 05:30 | 43801.2361 | 0 | 0 | 0 | 5.7 | 86.4 | 0.4 | 1.1 | 15.8 | 0.1 | 908.4 | 0 | 0
335.7361 | 2019-12-02 05:40 | 43801.2431 | 0 | 0 | 0 | 5.5 | 86.5 | 0.2 | 1.4 | 15.8 | 0 | 907.9 | 0 | 0
335.7431 | 2019-12-02 05:50 | 43801.25 | 0 | 0 | 0 | 5.8 | 85.9 | 0.5 | 1.4 | 15.8 | 0.1 | 907.5 | 0 | 0
335.75 | 2019-12-02 06:00 | 43801.2569 | 0 | 0 | 0 | 6 | 85.3 | 0.6 | 1.4 | 15.8 | 0.1 | 907.3 | 0 | 0
335.7569 | 2019-12-02 06:10 | 43801.2639 | 0 | 0 | 0 | 6.5 | 84.7 | 0.2 | 1.1 | 15.8 | 0 | 907.2 | 0 | 0
335.7639 | 2019-12-02 06:20 | 43801.2708 | 0 | 0 | 0 | 6.4 | 83.8 | 0.1 | 1.4 | 15.7 | 0 | 907.2 | 0 | 0
335.7708 | 2019-12-02 06:30 | 43801.2778 | 0 | 0 | 0 | 6 | 83.4 | 0.6 | 1.4 | 15.7 | 0.1 | 907.1 | 0 | 0
335.7778 | 2019-12-02 06:40 | 43801.2847 | 0 | 0 | 0 | 6.2 | 83.3 | 0.4 | 1.6 | 15.7 | 0.1 | 907 | 0 | 0
335.7847 | 2019-12-02 06:50 | 43801.2917 | 0 | 0.9 | 0 | 6.1 | 81.9 | 0.5 | 1.4 | 15.6 | 0.1 | 907 | 0 | 0
335.7917 | 2019-12-02 07:00 | 43801.2986 | 7.3 | 45.2 | 6.8 | 6.4 | 78.7 | 1.3 | 2.1 | 13.6 | 73.2 | 907.1 | 24.7584 | 0
335.7986 | 2019-12-02 07:10 | 43801.3056 | 26.2 | 155.7 | 16.6 | 7.3 | 71.5 | 1.8 | 2.6 | 209.1 | 3.6 | 907.8 | -20.5831 | 0
335.8056 | 2019-12-02 07:20 | 43801.3125 | 50.2 | 254.9 | 24.9 | 8.1 | 66.7 | 0.8 | 1.9 | 210.5 | 0.1 | 909.2 | -43.1073 | 0
335.8125 | 2019-12-02 07:30 | 43801.3194 | 75.4 | 328.4 | 31.9 | 8.5 | 67.5 | 0.1 | 1.1 | 210.4 | 0 | 911.2 | -49.0165 | 0
335.8194 | 2019-12-02 07:40 | 43801.3264 | 103.3 | 395.1 | 37.6 | 9.1 | 65.5 | 0 | 0 | 0 | 0 | 913.6 | -57.3443 | 0
335.8264 | 2019-12-02 07:50 | 43801.3333 | 130 | 434.8 | 44.1 | 9.6 | 63.2 | 0 | 0.7 | 210.5 | 0 | 916.5 | -57.1224 | 0
335.8333 | 2019-12-02 08:00 | 43801.3403 | 161 | 483.8 | 48.8 | 10.7 | 61.1 | 0 | 0.7 | 210.4 | 0 | 919.8 | -67.8765 | 0
335.8403 | 2019-12-02 08:10 | 43801.3472 | 193.8 | 529.1 | 53 | 11.1 | 61.1 | 0.5 | 1.4 | 210 | 0.3 | 923.5 | -79.3367 | 0
335.8472 | 2019-12-02 08:20 | 43801.3542 | 221.9 | 553.9 | 57.1 | 11.2 | 63.8 | 0 | 1.1 | 209.4 | 0 | 927.2 | -83.2615 | 0
335.8542 | 2019-12-02 08:30 | 43801.3611 | 239 | 536.5 | 63.6 | 11.6 | 63.5 | 0.4 | 1.1 | 209.4 | 0 | 930.6 | -78.8965 | 0
335.8611 | 2019-12-02 08:40 | 43801.3681 | 262.6 | 537.7 | 71 | 12.6 | 59.1 | 0.2 | 1.1 | 209.4 | 0 | 933.8 | -79.4227 | 0
335.8681 | 2019-12-02 08:50 | 43801.375 | 291.6 | 566.3 | 74.6 | 12.8 | 59.8 | 0.9 | 1.6 | 162.3 | 42.8 | 937.2 | -81.5399 | 0
335.875 | 2019-12-02 09:00 | 43801.3819 | 310.7 | 559.9 | 81.3 | 12.6 | 64 | 1.1 | 1.9 | 113.9 | 0.1 | 940.2 | -80.1193 | 0
335.8819 | 2019-12-02 09:10 | 43801.3889 | 327.4 | 544 | 90.5 | 12.8 | 64.4 | 0.8 | 1.6 | 114.1 | 0 | 942.7 | -78.0679 | 0
335.8889 | 2019-12-02 09:20 | 43801.3958 | 349.4 | 555.1 | 94.4 | 13 | 63.4 | 1.1 | 1.6 | 114.2 | 0.1 | 945 | -79.0452 | 0
335.8958 | 2019-12-02 09:30 | 43801.4028 | 378.4 | 584.8 | 97 | 13.4 | 62.7 | 1.1 | 1.9 | 114.1 | 0.1 | 947.1 | -81.6249 | 0
335.9028 | 2019-12-02 09:40 | 43801.4097 | 391.3 | 573.3 | 103.2 | 13.6 | 61.4 | 1.6 | 2.4 | 115.6 | 1.8 | 948.7 | -79.6933 | 0
335.9097 | 2019-12-02 09:50 | 43801.4167 | 410.8 | 586.3 | 104.7 | 14.2 | 58 | 1.4 | 2.1 | 117.7 | 2 | 950.2 | -80.7062 | 0
335.9167 | 2019-12-02 10:00 | 43801.4236 | 434.5 | 605.6 | 106.9 | 14.8 | 56.1 | 1.5 | 2.4 | 117.5 | 5 | 951.9 | -83.5453 | 0
335.9236 | 2019-12-02 10:10 | 43801.4306 | 448 | 599.8 | 112.9 | 15 | 54.2 | 1.9 | 2.6 | 115.4 | 5.3 | 953.7 | -83.3341 | 0
335.9306 | 2019-12-02 10:20 | 43801.4375 | 472.1 | 625.9 | 111.6 | 15.4 | 51.8 | 1.6 | 2.6 | 112.8 | 1.7 | 955.1 | -88.8511 | 0
335.9375 | 2019-12-02 10:30 | 43801.4444 | 486.3 | 630.2 | 114.2 | 15.8 | 50.3 | 1.8 | 2.6 | 108.3 | 12.1 | 956.4 | -89.7246 | 0
335.9444 | 2019-12-02 10:40 | 43801.4514 | 503.5 | 643.1 | 114.4 | 16.4 | 48.5 | 1.4 | 2.1 | 102.6 | 3.4 | 957.8 | -93.8683 | 0
335.9514 | 2019-12-02 10:50 | 43801.4583 | 515.1 | 648.8 | 116 | 16.6 | 47.8 | 1.9 | 2.9 | 96.5 | 4.4 | 959.1 | -93.4445 | 0
335.9583 | 2019-12-02 11:00 | 43801.4653 | 531.4 | 667.3 | 113.2 | 16.9 | 45.7 | 1.6 | 2.6 | 98.1 | 15.3 | 959.7 | -98.6358 | 0
335.9653 | 2019-12-02 11:10 | 43801.4722 | 541.2 | 672 | 114 | 18 | 41 | 1.5 | 4.4 | 132.1 | 27.7 | 960.7 | -100 | 0
335.9722 | 2019-12-02 11:20 | 43801.4792 | 557.9 | 701.1 | 108.6 | 18.2 | 34.9 | 3.4 | 5.6 | 276.8 | 29.4 | 961.9 | -100 | 0
335.9792 | 2019-12-02 11:30 | 43801.4861 | 568.3 | 710.1 | 109.4 | 17.9 | 35.3 | 2.9 | 5.4 | 261.1 | 22.5 | 961.8 | -100 | 0
335.9861 | 2019-12-02 11:40 | 43801.4931 | 568 | 704.1 | 110.2 | 18.1 | 34.9 | 3 | 4.6 | 256.7 | 20.3 | 961.5 | -100 | 0
335.9931 | 2019-12-02 11:50 | 43801.5 | 575 | 723.8 | 103.4 | 18.1 | 34.2 | 3.7 | 6.4 | 268.7 | 24 | 961.2 | -100 | 0
336 | 2019-12-02 12:00 | 43801.5069 | 577.8 | 729.9 | 101.8 | 18.2 | 33.4 | 3.3 | 5.9 | 258.1 | 21 | 960.7 | -100 | 0
336.0069 | 2019-12-02 12:10 | 43801.5139 | 567.5 | 711.8 | 104.9 | 18.4 | 33 | 3.6 | 6.2 | 266.4 | 23.6 | 960.5 | -100 | 0
336.0139 | 2019-12-02 12:20 | 43801.5208 | 569.5 | 721.8 | 103.6 | 18.7 | 32.8 | 3.2 | 5.4 | 262.9 | 20.6 | 960.4 | -100 | 0
336.0208 | 2019-12-02 12:30 | 43801.5278 | 558.6 | 715.9 | 100.6 | 19.1 | 30.9 | 3.5 | 6.4 | 275.5 | 23.4 | 960.6 | -100 | 0
336.0278 | 2019-12-02 12:40 | 43801.5347 | 548.6 | 705.4 | 102 | 19 | 31.2 | 3.3 | 5.9 | 268.6 | 20.3 | 960.8 | -100 | 0
336.0347 | 2019-12-02 12:50 | 43801.5417 | 539.6 | 705.6 | 98.9 | 19.4 | 30.9 | 2.8 | 5.9 | 282.7 | 30.5 | 960.9 | -100 | 0
336.0417 | 2019-12-02 13:00 | 43801.5486 | 534.5 | 719.1 | 93.4 | 19.3 | 30.1 | 3.6 | 6.7 | 276.7 | 22.2 | 961.1 | -100 | 0
336.0486 | 2019-12-02 13:10 | 43801.5556 | 522.2 | 710.1 | 95.3 | 19.7 | 29.9 | 2.7 | 5.1 | 267.3 | 23.1 | 961.4 | -100 | 0
336.0556 | 2019-12-02 13:20 | 43801.5625 | 508.3 | 709.4 | 92.9 | 19.4 | 28.8 | 4.1 | 7.9 | 256.9 | 21.3 | 962.1 | -100 | 0
336.0625 | 2019-12-02 13:30 | 43801.5694 | 494.7 | 707.7 | 91.1 | 19.2 | 29.2 | 3.7 | 5.9 | 261.4 | 22.7 | 962.4 | -100 | 0
336.0694 | 2019-12-02 13:40 | 43801.5764 | 479.5 | 712.3 | 84.9 | 19.3 | 28.2 | 4.1 | 6.7 | 278.9 | 20.8 | 962.7 | -100 | 0
336.0764 | 2019-12-02 13:50 | 43801.5833 | 464 | 713.9 | 81.4 | 19.4 | 28.2 | 3.8 | 5.9 | 273.5 | 18.7 | 963.1 | -100 | 0
336.0833 | 2019-12-02 14:00 | 43801.5903 | 432.6 | 681.5 | 80.7 | 19.5 | 28.3 | 3.7 | 5.6 | 271.4 | 21.1 | 963.7 | -100 | 0
336.0903 | 2019-12-02 14:10 | 43801.5972 | 416.3 | 685.7 | 76.6 | 19.6 | 28.2 | 3.1 | 6.7 | 286.2 | 28.7 | 964.4 | -100 | 0
336.0972 | 2019-12-02 14:20 | 43801.6042 | 402.2 | 694.5 | 73.3 | 20.1 | 27.8 | 3.1 | 5.9 | 297.5 | 33.6 | 965.5 | -100 | 0
336.1042 | 2019-12-02 14:30 | 43801.6111 | 381.6 | 690.2 | 70.9 | 20 | 27.6 | 4 | 6.9 | 280.9 | 22.1 | 966.5 | -100 | 0
336.1111 | 2019-12-02 14:40 | 43801.6181 | 356.3 | 678.2 | 67.7 | 19.9 | 27.4 | 4 | 6.7 | 279.3 | 19.6 | 966.9 | -100 | 0
336.1181 | 2019-12-02 14:50 | 43801.625 | 328.4 | 657.5 | 66.4 | 19.9 | 27.9 | 3.5 | 6.4 | 281.5 | 20.6 | 967 | -100 | 0
336.125 | 2019-12-02 15:00 | 43801.6319 | 300.6 | 638.8 | 63.8 | 19.8 | 28.1 | 4.3 | 6.7 | 278.5 | 17 | 967 | -98.319 | 0
336.1319 | 2019-12-02 15:10 | 43801.6389 | 270.6 | 613.8 | 60.6 | 19.6 | 28.8 | 4.4 | 7.4 | 280.7 | 18.7 | 966.6 | -95.1469 | 0
336.1389 | 2019-12-02 15:20 | 43801.6458 | 239.6 | 581.9 | 57.6 | 19.6 | 29.6 | 3.2 | 5.9 | 284.3 | 22 | 966.5 | -91.5825 | 0
336.1458 | 2019-12-02 15:30 | 43801.6528 | 209.9 | 553.9 | 54 | 19.4 | 29.8 | 3.9 | 6.2 | 280.4 | 19.8 | 966.5 | -86.6721 | 0
336.1528 | 2019-12-02 15:40 | 43801.6597 | 177.5 | 512.9 | 50.5 | 19.2 | 30.4 | 3.8 | 6.4 | 282.6 | 18.3 | 966.3 | -75.9092 | 0
336.1597 | 2019-12-02 15:50 | 43801.6667 | 143.8 | 461.6 | 45.7 | 19 | 31.1 | 4.2 | 6.4 | 287.3 | 18.7 | 965.9 | -62.3182 | 0
336.1667 | 2019-12-02 16:00 | 43801.6736 | 112.8 | 399.8 | 41 | 18.8 | 31.8 | 3.8 | 6.9 | 287.8 | 18.5 | 965.1 | -54.3096 | 0
336.1736 | 2019-12-02 16:10 | 43801.6806 | 84.5 | 336.2 | 35.1 | 18.7 | 31.9 | 3.8 | 5.6 | 276.5 | 17.1 | 964 | -48.5728 | 0
336.1806 | 2019-12-02 16:20 | 43801.6875 | 58.7 | 251.7 | 30.1 | 18.4 | 32.8 | 3.6 | 5.4 | 268.1 | 15.4 | 962.8 | -39.5518 | 0
336.1875 | 2019-12-02 16:30 | 43801.6944 | 32.6 | 157.3 | 20.7 | 17.9 | 34 | 3.7 | 5.6 | 261.5 | 15.3 | 961.1 | -18.3234 | 0
336.1944 | 2019-12-02 16:40 | 43801.7014 | 10.1 | 34.9 | 9.8 | 17.4 | 34.8 | 3.3 | 5.1 | 259.7 | 16.2 | 958.8 | 26.8961 | 0
336.2014 | 2019-12-02 16:50 | 43801.7083 | 0.6 | 0 | 2 | 17.1 | 35 | 3.8 | 5.6 | 259.3 | 12.7 | 956.1 | 0 | 0
336.2083 | 2019-12-02 17:00 | 43801.7153 | 0 | 0 | 0 | 16.7 | 35.1 | 3.2 | 4.6 | 263.4 | 16.9 | 953.5 | 0 | 0
336.2153 | 2019-12-02 17:10 | 43801.7222 | 0 | 0 | 0 | 16.5 | 34.3 | 3.4 | 5.6 | 279.8 | 20.5 | 950.9 | 0 | 0
336.2222 | 2019-12-02 17:20 | 43801.7292 | 0 | 0 | 0 | 16.5 | 34.2 | 4 | 6.4 | 284.6 | 18.7 | 949.4 | 0 | 0
336.2292 | 2019-12-02 17:30 | 43801.7361 | 0 | 0 | 0 | 16.4 | 33.2 | 3.9 | 6.7 | 283 | 16.5 | 947.9 | 0 | 0
336.2361 | 2019-12-02 17:40 | 43801.7431 | 0 | 0 | 0 | 16.5 | 32.1 | 3.8 | 5.6 | 279.1 | 17.7 | 946.7 | 0 | 0
336.2431 | 2019-12-02 17:50 | 43801.75 | 0 | 0 | 0 | 16.6 | 31.2 | 3.6 | 6.2 | 283 | 15.8 | 945.8 | 0 | 0
336.25 | 2019-12-02 18:00 | 43801.7569 | 0 | 0 | 0 | 16.6 | 31.1 | 3.7 | 5.4 | 291.2 | 17.6 | 945.1 | 0 | 0
336.2569 | 2019-12-02 18:10 | 43801.7639 | 0 | 0 | 0 | 16.6 | 31 | 3.8 | 6.2 | 290.4 | 16.4 | 944.5 | 0 | 0
336.2639 | 2019-12-02 18:20 | 43801.7708 | 0 | 0 | 0 | 16.7 | 30.9 | 3.4 | 5.6 | 291.6 | 20.2 | 944 | 0 | 0
336.2708 | 2019-12-02 18:30 | 43801.7778 | 0 | 0 | 0 | 16.6 | 30.6 | 3.3 | 5.9 | 293.4 | 18.8 | 943.6 | 0 | 0
336.2778 | 2019-12-02 18:40 | 43801.7847 | 0 | 0 | 0 | 16.3 | 30.9 | 3.4 | 5.6 | 288.8 | 14.7 | 943.1 | 0 | 0
336.2847 | 2019-12-02 18:50 | 43801.7917 | 0 | 0 | 0 | 16.1 | 31.8 | 3 | 5.1 | 280.2 | 18.2 | 942.6 | 0 | 0
336.2917 | 2019-12-02 19:00 | 43801.7986 | 0 | 0 | 0 | 15.7 | 32.9 | 2.8 | 4.1 | 273 | 13.7 | 941.9 | 0 | 0
336.2986 | 2019-12-02 19:10 | 43801.8056 | 0 | 0 | 0 | 15.4 | 33.3 | 3.1 | 4.4 | 275.2 | 13.4 | 941.1 | 0 | 0
336.3056 | 2019-12-02 19:20 | 43801.8125 | 0 | 0 | 0 | 15.1 | 34.1 | 3.5 | 4.9 | 272.4 | 10.6 | 940.2 | 0 | 0
336.3125 | 2019-12-02 19:30 | 43801.8194 | 0 | 0 | 0 | 15 | 34.6 | 3.4 | 4.9 | 273.1 | 9.6 | 939.5 | 0 | 0
336.3194 | 2019-12-02 19:40 | 43801.8264 | 0 | 0 | 0 | 14.9 | 34.5 | 3.2 | 4.6 | 278.4 | 13.2 | 938.8 | 0 | 0
336.3264 | 2019-12-02 19:50 | 43801.8333 | 0 | 0 | 0 | 15.1 | 34.2 | 2.4 | 4.4 | 281.3 | 15.1 | 938.3 | 0 | 0
336.3333 | 2019-12-02 20:00 | 43801.8403 | 0 | 0 | 0 | 14.5 | 36 | 0.9 | 2.6 | 266.2 | 9.7 | 937.7 | 0 | 0
336.3403 | 2019-12-02 20:10 | 43801.8472 | 0 | 0 | 0 | 12.8 | 45.4 | 1 | 1.9 | 116.3 | 43.3 | 936.6 | 0 | 0
336.3472 | 2019-12-02 20:20 | 43801.8542 | 0 | 0 | 0 | 11.9 | 49.7 | 1.8 | 2.4 | 98.6 | 2.1 | 935 | 0 | 0
336.3542 | 2019-12-02 20:30 | 43801.8611 | 0 | 0 | 0 | 12 | 50 | 1.7 | 2.4 | 100.3 | 0.2 | 933.3 | 0 | 0
336.3611 | 2019-12-02 20:40 | 43801.8681 | 0 | 0 | 0 | 11.9 | 50.5 | 1.1 | 1.9 | 99.6 | 0.1 | 931.9 | 0 | 0
336.3681 | 2019-12-02 20:50 | 43801.875 | 0 | 0 | 0 | 11.6 | 54 | 1.7 | 3.1 | 97.6 | 3.1 | 930.7 | 0 | 0
336.375 | 2019-12-02 21:00 | 43801.8819 | 0 | 0 | 0 | 11.8 | 50.9 | 0.9 | 2.9 | 62.3 | 23.3 | 929.6 | 0 | 0
336.3819 | 2019-12-02 21:10 | 43801.8889 | 0 | 0 | 0 | 11.4 | 54.6 | 0.7 | 1.6 | 58.8 | 0 | 928.7 | 0 | 0
336.3889 | 2019-12-02 21:20 | 43801.8958 | 0 | 0 | 0 | 11 | 58.2 | 0.8 | 1.6 | 58.8 | 0.1 | 927.7 | 0 | 0
336.3958 | 2019-12-02 21:30 | 43801.9028 | 0 | 0 | 0 | 10.6 | 58.9 | 0.2 | 1.1 | 58.8 | 0 | 926.6 | 0 | 0
336.4028 | 2019-12-02 21:40 | 43801.9097 | 0 | 0 | 0 | 10.1 | 61.5 | 0.4 | 1.4 | 58.8 | 0 | 925.6 | 0 | 0
336.4097 | 2019-12-02 21:50 | 43801.9167 | 0 | 0 | 0 | 10 | 63.5 | 0.1 | 1.4 | 357.2 | 6.8 | 924.6 | 0 | 0
336.4167 | 2019-12-02 22:00 | 43801.9236 | 0 | 0 | 0 | 10.3 | 61 | 0.8 | 1.9 | 316.9 | 7 | 923.8 | 0 | 0
336.4236 | 2019-12-02 22:10 | 43801.9306 | 0 | 0 | 0 | 9.9 | 60.1 | 0.4 | 1.6 | 313.3 | 0 | 923.3 | 0 | 0
336.4306 | 2019-12-02 22:20 | 43801.9375 | 0 | 0 | 0 | 9.1 | 62.9 | 0.5 | 1.6 | 300 | 6.6 | 922.5 | 0 | 0
336.4375 | 2019-12-02 22:30 | 43801.9444 | 0 | 0 | 0 | 9.4 | 60.1 | 2.2 | 3.1 | 282.6 | 9.6 | 921.6 | 0 | 0
336.4444 | 2019-12-02 22:40 | 43801.9514 | 0 | 0 | 0 | 11.2 | 52.2 | 2.1 | 4.6 | 282.3 | 11.3 | 921.6 | 0 | 0
336.4514 | 2019-12-02 22:50 | 43801.9583 | 0 | 0 | 0 | 11.7 | 52.2 | 2 | 5.4 | 248.6 | 43 | 922.4 | 0 | 0
336.4583 | 2019-12-02 23:00 | 43801.9653 | 0 | 0 | 0 | 9.5 | 64.3 | 1.2 | 1.9 | 131 | 5.2 | 922.6 | 0 | 0
336.4653 | 2019-12-02 23:10 | 43801.9722 | 0 | 0 | 0 | 9.9 | 61.8 | 1.2 | 2.6 | 158.2 | 35.6 | 922 | 0 | 0
336.4722 | 2019-12-02 23:20 | 43801.9792 | 0 | 0 | 0 | 9.8 | 61.2 | 1.1 | 2.6 | 127.1 | 8.9 | 921.3 | 0 | 0
336.4792 | 2019-12-02 23:30 | 43801.9861 | 0 | 0 | 0 | 9.4 | 62.7 | 0.9 | 2.1 | 106.9 | 1.1 | 920.6 | 0 | 0
336.4861 | 2019-12-02 23:40 | 43801.9931 | 0 | 0 | 0 | 9.1 | 65.3 | 0.6 | 1.6 | 106.6 | 0.1 | 919.9 | 0 | 0
336.4931 | 2019-12-02 23:50 | 43802 | 0 | 0 | 0 | 8.9 | 68.3 | 0.9 | 1.9 | 106.6 | 0.1 | 919.2 | 0 | 0
336.5 | 2019-12-03 | 43802.0069 | 0 | 0 | 0 | 9 | 70.2 | 0.4 | 1.4 | 106.6 | 0 | 918.6 | 0 | 0
336.5069 | 2019-12-03 00:10 | 43802.0139 | 0 | 0 | 0 | 8.5 | 71.4 | 0.2 | 1.1 | 106.6 | 0 | 918 | 0 | 0
336.5139 | 2019-12-03 00:20 | 43802.0208 | 0 | 0 | 0 | 9.1 | 72.2 | 0.7 | 1.6 | 106.6 | 0 | 917.5 | 0 | 0
336.5208 | 2019-12-03 00:30 | 43802.0278 | 0 | 0 | 0 | 9 | 72.3 | 0.7 | 1.4 | 106.6 | 0 | 917.1 | 0 | 0
336.5278 | 2019-12-03 00:40 | 43802.0347 | 0 | 0 | 0 | 8.5 | 74 | 0.3 | 1.4 | 106.6 | 0 | 916.6 | 0 | 0
336.5347 | 2019-12-03 00:50 | 43802.0417 | 0 | 0 | 0 | 8.2 | 75.2 | 0 | 1.1 | 106.6 | 0 | 916.1 | 0 | 0
336.5417 | 2019-12-03 01:00 | 43802.0486 | 0 | 0 | 0 | 8.4 | 75.1 | 0.3 | 1.4 | 108 | 0.4 | 915.6 | 0 | 0
336.5486 | 2019-12-03 01:10 | 43802.0556 | 0 | 0 | 0 | 8.5 | 74.4 | 0.2 | 1.1 | 108.4 | 0 | 915.4 | 0 | 0
336.5556 | 2019-12-03 01:20 | 43802.0625 | 0 | 0 | 0 | 8.9 | 73.8 | 0.4 | 1.4 | 108.5 | 0.1 | 915.2 | 0 | 0
336.5625 | 2019-12-03 01:30 | 43802.0694 | 0 | 0 | 0 | 8.1 | 76 | 0.2 | 1.4 | 108.7 | 0 | 915 | 0 | 0
336.5694 | 2019-12-03 01:40 | 43802.0764 | 0 | 0 | 0 | 8 | 77.1 | 0 | 0 | 0 | 0 | 914.6 | 0 | 0
336.5764 | 2019-12-03 01:50 | 43802.0833 | 0 | 0 | 0 | 7.7 | 77.7 | 0.9 | 1.4 | 107.6 | 0.5 | 914.2 | 0 | 0
336.5833 | 2019-12-03 02:00 | 43802.0903 | 0 | 0 | 0 | 8 | 75.5 | 0.2 | 1.4 | 107.1 | 0 | 913.8 | 0 | 0
336.5903 | 2019-12-03 02:10 | 43802.0972 | 0 | 0 | 0 | 8.4 | 73.7 | 0 | 0 | 0 | 0 | 913.7 | 0 | 0
336.5972 | 2019-12-03 02:20 | 43802.1042 | 0 | 0 | 0 | 8.5 | 74 | 0.6 | 1.6 | 108.6 | 0.3 | 913.6 | 0 | 0
336.6042 | 2019-12-03 02:30 | 43802.1111 | 0 | 0 | 0 | 8.4 | 73.9 | 0.7 | 2.4 | 134.1 | 30.3 | 913.5 | 0 | 0
336.6111 | 2019-12-03 02:40 | 43802.1181 | 0 | 0 | 0 | 8.3 | 74.5 | 1.6 | 2.4 | 206 | 0.2 | 913.3 | 0 | 0
336.6181 | 2019-12-03 02:50 | 43802.125 | 0 | 0 | 0 | 8.7 | 69.5 | 1.1 | 2.6 | 213.2 | 7.5 | 913.4 | 0 | 0
336.625 | 2019-12-03 03:00 | 43802.1319 | 0 | 0 | 0 | 7.9 | 72.2 | 0.1 | 1.1 | 219.7 | 0 | 913.3 | 0 | 0
336.6319 | 2019-12-03 03:10 | 43802.1389 | 0 | 0 | 0 | 7.7 | 72.9 | 0.7 | 2.4 | 221.3 | 5.3 | 912.9 | 0 | 0
336.6389 | 2019-12-03 03:20 | 43802.1458 | 0 | 0 | 0 | 8.2 | 66.6 | 0.7 | 1.4 | 225.6 | 0.1 | 912.6 | 0 | 0
336.6458 | 2019-12-03 03:30 | 43802.1528 | 0 | 0 | 0 | 8.2 | 64.3 | 0.2 | 1.4 | 225.5 | 0 | 912.5 | 0 | 0
336.6528 | 2019-12-03 03:40 | 43802.1597 | 0 | 0 | 0 | 7.8 | 65.3 | 1.3 | 3.4 | 260.7 | 31.3 | 912.4 | 0 | 0
336.6597 | 2019-12-03 03:50 | 43802.1667 | 0 | 0 | 0 | 7.6 | 64.3 | 1.5 | 3.9 | 286.4 | 13.6 | 912.2 | 0 | 0
336.6667 | 2019-12-03 04:00 | 43802.1736 | 0 | 0 | 0 | 9.5 | 53.6 | 2.8 | 4.9 | 273.5 | 15.8 | 912.5 | 0 | 0
336.6736 | 2019-12-03 04:10 | 43802.1806 | 0 | 0 | 0 | 10.6 | 48.5 | 2.4 | 3.9 | 272.4 | 13.7 | 914 | 0 | 0
336.6806 | 2019-12-03 04:20 | 43802.1875 | 0 | 0 | 0 | 11.1 | 45.3 | 3 | 4.4 | 273.8 | 13.6 | 915.5 | 0 | 0
336.6875 | 2019-12-03 04:30 | 43802.1944 | 0 | 0 | 0 | 11.5 | 43 | 2.9 | 4.9 | 286.4 | 16 | 917.1 | 0 | 0
336.6944 | 2019-12-03 04:40 | 43802.2014 | 0 | 0 | 0 | 11.9 | 39.9 | 3.1 | 5.1 | 290.1 | 15.8 | 918.5 | 0 | 0
336.7014 | 2019-12-03 04:50 | 43802.2083 | 0 | 0 | 0 | 13.1 | 35.1 | 3.3 | 5.1 | 289.8 | 16.2 | 920.2 | 0 | 0
336.7083 | 2019-12-03 05:00 | 43802.2153 | 0 | 0 | 0 | 13.1 | 34.6 | 3.2 | 5.6 | 275.6 | 16.9 | 922 | 0 | 0
336.7153 | 2019-12-03 05:10 | 43802.2222 | 0 | 0 | 0 | 13.1 | 34.2 | 3.3 | 5.9 | 285.8 | 17.1 | 923.3 | 0 | 0
336.7222 | 2019-12-03 05:20 | 43802.2292 | 0 | 0 | 0 | 13.3 | 33.1 | 2.8 | 5.1 | 294.3 | 18.5 | 924.4 | 0 | 0
336.7292 | 2019-12-03 05:30 | 43802.2361 | 0 | 0 | 0 | 13 | 33.6 | 2.1 | 3.9 | 305.8 | 24.3 | 925.2 | 0 | 0
336.7361 | 2019-12-03 05:40 | 43802.2431 | 0 | 0 | 0 | 8.9 | 61.4 | 1.7 | 2.9 | 96.6 | 33.2 | 925 | 0 | 0
336.7431 | 2019-12-03 05:50 | 43802.25 | 0 | 0 | 0 | 7.1 | 73.6 | 1.5 | 2.6 | 105.6 | 0.2 | 922.9 | 0 | 0
336.75 | 2019-12-03 06:00 | 43802.2569 | 0 | 0 | 0 | 6.9 | 78.2 | 1.5 | 2.6 | 104.2 | 4.2 | 920.5 | 0 | 0
336.7569 | 2019-12-03 06:10 | 43802.2639 | 0 | 0 | 0 | 6.6 | 78.7 | 0.5 | 1.9 | 85.9 | 0.2 | 918.4 | 0 | 0
336.7639 | 2019-12-03 06:20 | 43802.2708 | 0 | 0 | 0 | 6.2 | 78.4 | 1 | 1.6 | 85.7 | 0.2 | 916.6 | 0 | 0
336.7708 | 2019-12-03 06:30 | 43802.2778 | 0 | 0 | 0 | 6.3 | 78.4 | 0.3 | 1.4 | 85.7 | 0 | 915.1 | 0 | 0
336.7778 | 2019-12-03 06:40 | 43802.2847 | 0 | 0 | 0 | 6.1 | 79.6 | 0.5 | 1.6 | 12.2 | 16.3 | 913.9 | 0 | 0
336.7847 | 2019-12-03 06:50 | 43802.2917 | 0 | 0.6 | 0 | 6.5 | 79.2 | 0.9 | 2.1 | 3.7 | 47 | 913 | 0 | 0
336.7917 | 2019-12-03 07:00 | 43802.2986 | 6.7 | 58.9 | 6 | 6.3 | 78.5 | 0.6 | 1.6 | 147 | 30.5 | 912.4 | 27.01 | 0
336.7986 | 2019-12-03 07:10 | 43802.3056 | 25.5 | 169.3 | 15.1 | 6.5 | 79.7 | 1.2 | 1.9 | 103.9 | 10.6 | 912.1 | -31.4626 | 0
336.8056 | 2019-12-03 07:20 | 43802.3125 | 50 | 262.3 | 24.1 | 7.1 | 77.4 | 0.4 | 1.4 | 95.2 | 0 | 912.5 | -52.9162 | 0
336.8125 | 2019-12-03 07:30 | 43802.3194 | 77.6 | 347.1 | 31.9 | 7.6 | 75.9 | 0 | 0.7 | 97.7 | 1.7 | 913.6 | -59.1917 | 0
336.8194 | 2019-12-03 07:40 | 43802.3264 | 107.9 | 429.1 | 37.1 | 8.7 | 71.7 | 0.4 | 1.4 | 123.2 | 0 | 915.7 | -68.0637 | 0
336.8264 | 2019-12-03 07:50 | 43802.3333 | 136.8 | 481.2 | 42.3 | 9.8 | 67.5 | 0.3 | 1.6 | 143.6 | 6.8 | 918.7 | -68.854 | 0
336.8333 | 2019-12-03 08:00 | 43802.3403 | 167.5 | 524.6 | 47.6 | 9.9 | 65.8 | 0.6 | 1.4 | 171.4 | 15.3 | 921.9 | -73.2331 | 0
336.8403 | 2019-12-03 08:10 | 43802.3472 | 194.2 | 536 | 53.4 | 10.9 | 62.1 | 0.5 | 1.6 | 187.6 | 8.3 | 925.2 | -79.9632 | 0
336.8472 | 2019-12-03 08:20 | 43802.3542 | 225.1 | 568.7 | 56.7 | 12.3 | 54.7 | 0.4 | 1.6 | 182.6 | 4.5 | 929 | -89.5823 | 0
336.8542 | 2019-12-03 08:30 | 43802.3611 | 248.7 | 568.7 | 63.7 | 12.2 | 54.5 | 1.3 | 2.4 | 149.3 | 30.5 | 932.8 | -86.869 | 0
336.8611 | 2019-12-03 08:40 | 43802.3681 | 276.8 | 588.1 | 68.3 | 12 | 56.2 | 1.7 | 2.6 | 113.5 | 4 | 935.7 | -89.5888 | 0
336.8681 | 2019-12-03 08:50 | 43802.375 | 295.8 | 574.3 | 76 | 12.6 | 53.9 | 1.7 | 2.6 | 139.3 | 10.3 | 938.3 | -87.429 | 0
336.875 | 2019-12-03 09:00 | 43802.3819 | 327.8 | 610.7 | 77.2 | 12.9 | 51.2 | 1.2 | 2.1 | 139.3 | 4.8 | 941.1 | -93.9418 | 0
336.8819 | 2019-12-03 09:10 | 43802.3889 | 350.1 | 620.3 | 79.1 | 14.2 | 46.2 | 0.5 | 1.6 | 146.8 | 0.3 | 944.3 | -96.5207 | 0
336.8889 | 2019-12-03 09:20 | 43802.3958 | 379.8 | 650.9 | 79.5 | 15.4 | 43.8 | 0.6 | 1.4 | 146.8 | 0.1 | 948 | -100 | 0
336.8958 | 2019-12-03 09:30 | 43802.4028 | 406.6 | 672.4 | 81.8 | 15.3 | 43 | 0.6 | 1.4 | 123.7 | 24.8 | 951.7 | -100 | 0
336.9028 | 2019-12-03 09:40 | 43802.4097 | 427.8 | 687 | 81.7 | 15.9 | 41 | 0.6 | 1.9 | 72.6 | 0.8 | 955 | -100 | 0
336.9097 | 2019-12-03 09:50 | 43802.4167 | 447.8 | 700.6 | 80.9 | 17.1 | 39.5 | 0.2 | 1.4 | 73.2 | 0.1 | 957.9 | -100 | 0
336.9167 | 2019-12-03 10:00 | 43802.4236 | 470 | 715.4 | 82.1 | 17.4 | 39.5 | 0.8 | 1.6 | 77.7 | 0.5 | 960.9 | -100 | 0
336.9236 | 2019-12-03 10:10 | 43802.4306 | 498.9 | 756.3 | 75.2 | 18.3 | 33.9 | 1.4 | 3.6 | 350.4 | 44.9 | 963.5 | -100 | 0
336.9306 | 2019-12-03 10:20 | 43802.4375 | 523.3 | 782.3 | 73.3 | 19 | 27.9 | 2.5 | 4.6 | 349.6 | 38.5 | 965.4 | -100 | 0
336.9375 | 2019-12-03 10:30 | 43802.4444 | 533.9 | 772.9 | 77.4 | 19.5 | 27.6 | 1.4 | 2.6 | 16.6 | 30.3 | 966.6 | -100 | 0
336.9444 | 2019-12-03 10:40 | 43802.4514 | 549 | 779.6 | 77.1 | 19.9 | 27.7 | 1.7 | 4.1 | 348.9 | 31.9 | 968.1 | -100 | 0
336.9514 | 2019-12-03 10:50 | 43802.4583 | 569.1 | 804.6 | 73.8 | 20.1 | 22.4 | 2.8 | 5.1 | 323.7 | 31.1 | 969.4 | -100 | 0
336.9583 | 2019-12-03 11:00 | 43802.4653 | 576.6 | 798.1 | 77.6 | 20.2 | 22.4 | 3.5 | 7.2 | 325.1 | 30.9 | 970 | -100 | 0
336.9653 | 2019-12-03 11:10 | 43802.4722 | 583.4 | 794.5 | 78.8 | 19.8 | 24.6 | 2.5 | 5.4 | 298.8 | 30 | 969.8 | -100 | 0
336.9722 | 2019-12-03 11:20 | 43802.4792 | 593.1 | 803.2 | 77.7 | 20 | 24.4 | 2.6 | 5.1 | 312.6 | 31 | 969.4 | -100 | 0
336.9792 | 2019-12-03 11:30 | 43802.4861 | 590 | 781.6 | 84.2 | 19.9 | 26.7 | 2.9 | 4.9 | 282.9 | 24.7 | 969.2 | -100 | 0
336.9861 | 2019-12-03 11:40 | 43802.4931 | 584.7 | 758.1 | 91.7 | 19.5 | 29.6 | 3.7 | 6.2 | 270.8 | 19.6 | 968.7 | -100 | 0
336.9931 | 2019-12-03 11:50 | 43802.5 | 591.9 | 769.1 | 89.6 | 19.1 | 30.9 | 4.3 | 6.7 | 262.7 | 15.9 | 967.8 | -100 | 0
337 | 2019-12-03 12:00 | 43802.5069 | 589.3 | 764.2 | 90.6 | 19.1 | 30.9 | 4.2 | 7.2 | 275.6 | 19.9 | 966.7 | -100 | 0
337.0069 | 2019-12-03 12:10 | 43802.5139 | 584.7 | 755 | 93.4 | 19.2 | 30.2 | 4.5 | 7.4 | 269.1 | 17.8 | 965.8 | -100 | 0
337.0139 | 2019-12-03 12:20 | 43802.5208 | 571.8 | 729 | 99.8 | 19.4 | 31.3 | 3.5 | 6.7 | 266.5 | 22 | 965.1 | -100 | 0
337.0208 | 2019-12-03 12:30 | 43802.5278 | 565.6 | 729.7 | 96.8 | 19.2 | 30.4 | 4 | 8.7 | 265.2 | 20.2 | 964.7 | -100 | 0
337.0278 | 2019-12-03 12:40 | 43802.5347 | 561.1 | 732.4 | 95.6 | 19.9 | 29 | 2.7 | 5.1 | 280.1 | 22.6 | 964.4 | -100 | 0
337.0347 | 2019-12-03 12:50 | 43802.5417 | 543.4 | 720.3 | 92.3 | 20.1 | 27.6 | 3.4 | 5.4 | 274 | 23.6 | 964.7 | -100 | 0
337.0417 | 2019-12-03 13:00 | 43802.5486 | 538.6 | 729.3 | 89.9 | 20.3 | 26.1 | 3.3 | 5.4 | 291.5 | 21 | 965 | -100 | 0
337.0486 | 2019-12-03 13:10 | 43802.5556 | 531.7 | 734.4 | 89 | 20.5 | 26.7 | 3 | 5.9 | 275.7 | 25.8 | 965.3 | -100 | 0
337.0556 | 2019-12-03 13:20 | 43802.5625 | 519.5 | 739.7 | 85.1 | 20.8 | 25.9 | 2.9 | 4.9 | 305.4 | 28.3 | 966 | -100 | 0
337.0625 | 2019-12-03 13:30 | 43802.5694 | 503.5 | 735.3 | 83 | 21 | 26.1 | 2.7 | 5.9 | 308.8 | 27.2 | 966.9 | -100 | 0
337.0694 | 2019-12-03 13:40 | 43802.5764 | 479.1 | 711.2 | 84.1 | 20.8 | 26.1 | 3.1 | 5.4 | 285.4 | 24.3 | 967.9 | -100 | 0
337.0764 | 2019-12-03 13:50 | 43802.5833 | 459.1 | 700.5 | 82.7 | 21.1 | 25.8 | 2.9 | 5.1 | 280 | 22.4 | 968.8 | -100 | 0
337.0833 | 2019-12-03 14:00 | 43802.5903 | 437.8 | 685.9 | 82.6 | 20.9 | 25.6 | 3 | 5.6 | 273.1 | 23.4 | 969.7 | -100 | 0
337.0903 | 2019-12-03 14:10 | 43802.5972 | 415.1 | 671.5 | 81.5 | 21.1 | 25.7 | 3.4 | 5.9 | 274.3 | 24.9 | 970.5 | -100 | 0
337.0972 | 2019-12-03 14:20 | 43802.6042 | 397.5 | 666.9 | 80.4 | 21 | 25.9 | 3 | 5.1 | 282.2 | 23.1 | 971.1 | -100 | 0
337.1042 | 2019-12-03 14:30 | 43802.6111 | 358.2 | 613 | 80.5 | 21 | 25.8 | 3.3 | 5.4 | 279.8 | 17.7 | 971.7 | -100 | 0
337.1111 | 2019-12-03 14:40 | 43802.6181 | 349.9 | 628.7 | 81.2 | 20.9 | 26.1 | 3.5 | 5.6 | 279.5 | 20.6 | 971.9 | -100 | 0
337.1181 | 2019-12-03 14:50 | 43802.625 | 307.2 | 563.6 | 82 | 20.9 | 26.1 | 3.5 | 5.6 | 273.9 | 16.2 | 971.9 | -90.4118 | 0
337.125 | 2019-12-03 15:00 | 43802.6319 | 280.3 | 576.4 | 94.6 | 20.8 | 25.7 | 3.4 | 5.4 | 287 | 18.5 | 971.7 | -3.2674 | 1
337.1319 | 2019-12-03 15:10 | 43802.6389 | 303.4 | 664.5 | 109.7 | 20.9 | 25.4 | 2.6 | 5.4 | 279.7 | 23.5 | 971.5 | 8.7423 | 0
337.1389 | 2019-12-03 15:20 | 43802.6458 | 212.8 | 454.8 | 92.6 | 20.9 | 26.1 | 2.8 | 4.6 | 278.2 | 18.4 | 971.9 | 8.7408 | 0
337.1458 | 2019-12-03 15:30 | 43802.6528 | 182.8 | 485.9 | 66.5 | 20.3 | 27.4 | 3 | 4.6 | 270.8 | 13.6 | 971.4 | 6.6558 | 0
337.1528 | 2019-12-03 15:40 | 43802.6597 | 126.4 | 352.4 | 53.6 | 19.9 | 28.8 | 2.8 | 4.9 | 271.9 | 15.9 | 970.4 | 13.8727 | 0
337.1597 | 2019-12-03 15:50 | 43802.6667 | 155.4 | 481.4 | 67.8 | 20 | 29.1 | 2.8 | 4.1 | 276.7 | 14.7 | 969.5 | 12.1014 | 0
337.1667 | 2019-12-03 16:00 | 43802.6736 | 118.3 | 306.7 | 72.6 | 19.5 | 29.9 | 2.9 | 5.1 | 281.9 | 15.3 | 969 | 16.7106 | 0
337.1736 | 2019-12-03 16:10 | 43802.6806 | 109.9 | 338.8 | 68.4 | 19.3 | 30.4 | 2.5 | 4.4 | 255.1 | 17 | 968 | 14.3983 | 0
337.1806 | 2019-12-03 16:20 | 43802.6875 | 76.2 | 255.7 | 52.4 | 19 | 31.2 | 2.7 | 5.1 | 261.5 | 15.4 | 967.2 | 12.3387 | 0
337.1875 | 2019-12-03 16:30 | 43802.6944 | 50.6 | 189.3 | 39.3 | 18.5 | 32.2 | 2.9 | 4.6 | 273.2 | 14.1 | 965.7 | 21.6936 | 0
337.1944 | 2019-12-03 16:40 | 43802.7014 | 24.4 | 45.5 | 24.2 | 18 | 32.9 | 3.5 | 5.6 | 271.7 | 13.9 | 963.5 | 40.1247 | 0
337.2014 | 2019-12-03 16:50 | 43802.7083 | 4 | 0 | 5.8 | 17.6 | 33 | 3.6 | 5.6 | 270.1 | 14.9 | 960.6 | 0 | 0
337.2083 | 2019-12-03 17:00 | 43802.7153 | 0 | 0 | 0 | 17.2 | 33.7 | 3.2 | 5.1 | 264 | 14.2 | 957.6 | 0 | 0
337.2153 | 2019-12-03 17:10 | 43802.7222 | 0 | 0 | 0 | 17 | 33.4 | 2.5 | 4.1 | 275.5 | 14.1 | 955 | 0 | 0
337.2222 | 2019-12-03 17:20 | 43802.7292 | 0 | 0 | 0 | 16.8 | 33.1 | 2.4 | 4.6 | 264.9 | 18.2 | 952.7 | 0 | 0
337.2292 | 2019-12-03 17:30 | 43802.7361 | 0 | 0 | 0 | 16.4 | 34.8 | 2.7 | 4.1 | 256.7 | 10.5 | 950.7 | 0 | 0
337.2361 | 2019-12-03 17:40 | 43802.7431 | 0 | 0 | 0 | 16.1 | 35.8 | 2.7 | 4.1 | 265.9 | 14.7 | 948.9 | 0 | 0
337.2431 | 2019-12-03 17:50 | 43802.75 | 0 | 0 | 0 | 15.8 | 36 | 3.4 | 5.4 | 265.6 | 13.3 | 947.3 | 0 | 0
337.25 | 2019-12-03 18:00 | 43802.7569 | 0 | 0 | 0 | 15.8 | 36.4 | 3.8 | 5.9 | 263.2 | 14.3 | 945.9 | 0 | 0
337.2569 | 2019-12-03 18:10 | 43802.7639 | 0 | 0 | 0 | 15.7 | 36.3 | 4.1 | 5.9 | 264.8 | 13.1 | 944.7 | 0 | 0
337.2639 | 2019-12-03 18:20 | 43802.7708 | 0 | 0 | 0 | 15.7 | 35.2 | 2.5 | 4.6 | 278 | 17.9 | 943.7 | 0 | 0
337.2708 | 2019-12-03 18:30 | 43802.7778 | 0 | 0 | 0 | 15.6 | 35.5 | 2.7 | 4.4 | 286.3 | 19.6 | 942.9 | 0 | 0
337.2778 | 2019-12-03 18:40 | 43802.7847 | 0 | 0 | 0 | 15.2 | 37.3 | 3.3 | 5.4 | 291.3 | 16.1 | 942 | 0 | 0
337.2847 | 2019-12-03 18:50 | 43802.7917 | 0 | 0 | 0 | 15 | 37.2 | 3.5 | 5.1 | 288.1 | 15.9 | 941.2 | 0 | 0
337.2917 | 2019-12-03 19:00 | 43802.7986 | 0 | 0 | 0 | 15.1 | 35.6 | 3.1 | 5.1 | 294.9 | 13.5 | 940.5 | 0 | 0
337.2986 | 2019-12-03 19:10 | 43802.8056 | 0 | 0 | 0 | 14.9 | 35.4 | 1.2 | 3.4 | 303.8 | 11.7 | 939.9 | 0 | 0
337.3056 | 2019-12-03 19:20 | 43802.8125 | 0 | 0 | 0 | 14.4 | 35.3 | 1.3 | 2.1 | 298.4 | 1.9 | 939 | 0 | 0
337.3125 | 2019-12-03 19:30 | 43802.8194 | 0 | 0 | 0 | 13.4 | 41 | 0.1 | 1.1 | 300.4 | 0.4 | 937.9 | 0 | 0
337.3194 | 2019-12-03 19:40 | 43802.8264 | 0 | 0 | 0 | 12.6 | 43 | 0.2 | 1.4 | 302.9 | 0 | 936.5 | 0 | 0
337.3264 | 2019-12-03 19:50 | 43802.8333 | 0 | 0 | 0 | 12.1 | 44 | 0.6 | 1.9 | 358.9 | 35.7 | 935 | 0 | 0
337.3333 | 2019-12-03 20:00 | 43802.8403 | 0 | 0 | 0 | 12 | 43.9 | 0.1 | 1.1 | 43.8 | 0.1 | 933.5 | 0 | 0
337.3403 | 2019-12-03 20:10 | 43802.8472 | 0 | 0 | 0 | 11.9 | 44.9 | 0.3 | 1.6 | 43.7 | 0.2 | 932.3 | 0 | 0
337.3472 | 2019-12-03 20:20 | 43802.8542 | 0 | 0 | 0 | 11.7 | 46.6 | 0.6 | 1.6 | 43.6 | 0.2 | 931.3 | 0 | 0
337.3542 | 2019-12-03 20:30 | 43802.8611 | 0 | 0 | 0 | 11.1 | 50.8 | 0.2 | 0.7 | 43.5 | 0.2 | 930.2 | 0 | 0
337.3611 | 2019-12-03 20:40 | 43802.8681 | 0 | 0 | 0 | 11.2 | 52.2 | 0.5 | 1.1 | 43.5 | 0.2 | 929.1 | 0 | 0
337.3681 | 2019-12-03 20:50 | 43802.875 | 0 | 0 | 0 | 11.4 | 55.7 | 0.1 | 1.1 | 43.5 | 0.1 | 928.3 | 0 | 0
337.375 | 2019-12-03 21:00 | 43802.8819 | 0 | 0 | 0 | 11.3 | 55.9 | 0 | 0 | 0 | 0 | 927.7 | 0 | 0
337.3819 | 2019-12-03 21:10 | 43802.8889 | 0 | 0 | 0 | 11.3 | 57.6 | 0 | 0 | 0 | 0 | 927.2 | 0 | 0
337.3889 | 2019-12-03 21:20 | 43802.8958 | 0 | 0 | 0 | 11.2 | 58.1 | 0.3 | 1.4 | 43.3 | 0.1 | 926.6 | 0 | 0
337.3958 | 2019-12-03 21:30 | 43802.9028 | 0 | 0 | 0 | 11.2 | 59.7 | 0.7 | 2.1 | 27.6 | 6.7 | 926.1 | 0 | 0
337.4028 | 2019-12-03 21:40 | 43802.9097 | 0 | 0 | 0 | 10.9 | 60.9 | 0 | 0.7 | 22.6 | 0 | 925.6 | 0 | 0
337.4097 | 2019-12-03 21:50 | 43802.9167 | 0 | 0 | 0 | 10.4 | 63 | 0.2 | 1.1 | 22.6 | 0 | 925 | 0 | 0
337.4167 | 2019-12-03 22:00 | 43802.9236 | 0 | 0 | 0 | 10.6 | 62.5 | 0 | 0 | 0 | 0 | 924.4 | 0 | 0
337.4236 | 2019-12-03 22:10 | 43802.9306 | 0 | 0 | 0 | 10.5 | 62.8 | 0.3 | 1.4 | 29 | 5.2 | 924 | 0 | 0
337.4306 | 2019-12-03 22:20 | 43802.9375 | 0 | 0 | 0 | 10.7 | 61.4 | 0.8 | 1.6 | 44 | 0.3 | 923.7 | 0 | 0
337.4375 | 2019-12-03 22:30 | 43802.9444 | 0 | 0 | 0 | 10.4 | 62.1 | 1.2 | 1.9 | 43.8 | 0.4 | 923.4 | 0 | 0
337.4444 | 2019-12-03 22:40 | 43802.9514 | 0 | 0 | 0 | 10.5 | 61.1 | 0.8 | 1.9 | 37 | 15.2 | 923.2 | 0 | 0
337.4514 | 2019-12-03 22:50 | 43802.9583 | 0 | 0 | 0 | 11 | 59.2 | 1.7 | 2.4 | 326.1 | 13.8 | 923.2 | 0 | 0
337.4583 | 2019-12-03 23:00 | 43802.9653 | 0 | 0 | 0 | 11.3 | 57.4 | 0.5 | 1.6 | 310.2 | 0 | 923.5 | 0 | 0
337.4653 | 2019-12-03 23:10 | 43802.9722 | 0 | 0 | 0 | 11 | 59.2 | 0.7 | 1.4 | 308.4 | 3.3 | 923.6 | 0 | 0
337.4722 | 2019-12-03 23:20 | 43802.9792 | 0 | 0 | 0 | 11.1 | 60 | 0.6 | 1.6 | 297.9 | 0.1 | 923.6 | 0 | 0
337.4792 | 2019-12-03 23:30 | 43802.9861 | 0 | 0 | 0 | 10.8 | 61.3 | 0.3 | 1.4 | 297.8 | 0 | 923.5 | 0 | 0
337.4861 | 2019-12-03 23:40 | 43802.9931 | 0 | 0 | 0 | 10.2 | 63.4 | 0 | 0.7 | 297.8 | 0 | 923.3 | 0 | 0
337.4931 | 2019-12-03 23:50 | 43803 | 0 | 0 | 0 | 10.3 | 62.6 | 0.7 | 1.4 | 297.8 | 0 | 923 | 0 | 0
337.5 | 2019-12-04 | 43803.0069 | 0 | 0 | 0 | 9.7 | 65 | 0.1 | 1.4 | 297.8 | 0 | 922.6 | 0 | 0
337.5069 | 2019-12-04 00:10 | 43803.0139 | 0 | 0 | 0 | 9.4 | 66.8 | 0.1 | 0.7 | 297.9 | 0 | 922 | 0 | 0
337.5139 | 2019-12-04 00:20 | 43803.0208 | 0 | 0 | 0 | 8.7 | 69.8 | 0.1 | 0.7 | 297.9 | 0 | 921.2 | 0 | 0
337.5208 | 2019-12-04 00:30 | 43803.0278 | 0 | 0 | 0 | 8.7 | 69.3 | 0.1 | 0.7 | 297.9 | 0 | 920.4 | 0 | 0
337.5278 | 2019-12-04 00:40 | 43803.0347 | 0 | 0 | 0 | 8.8 | 68.8 | 0.1 | 1.1 | 297.9 | 0 | 919.8 | 0 | 0
337.5347 | 2019-12-04 00:50 | 43803.0417 | 0 | 0 | 0 | 8.6 | 68.3 | 0.8 | 1.4 | 297.9 | 0.1 | 919.2 | 0 | 0
337.5417 | 2019-12-04 01:00 | 43803.0486 | 0 | 0 | 0 | 8.6 | 68.5 | 0.1 | 1.1 | 297.9 | 0 | 918.7 | 0 | 0
337.5486 | 2019-12-04 01:10 | 43803.0556 | 0 | 0 | 0 | 9.3 | 66.8 | 0.6 | 1.1 | 297.9 | 0.1 | 918.4 | 0 | 0
337.5556 | 2019-12-04 01:20 | 43803.0625 | 0 | 0 | 0 | 9.5 | 65.4 | 0.1 | 1.1 | 297.9 | 0 | 918.4 | 0 | 0
337.5625 | 2019-12-04 01:30 | 43803.0694 | 0 | 0 | 0 | 8.8 | 68.5 | 0 | 0 | 0 | 0 | 918.2 | 0 | 0
337.5694 | 2019-12-04 01:40 | 43803.0764 | 0 | 0 | 0 | 8.4 | 70.3 | 0 | 0 | 0 | 0 | 917.8 | 0 | 0
337.5764 | 2019-12-04 01:50 | 43803.0833 | 0 | 0 | 0 | 8.3 | 70.8 | 0.7 | 1.6 | 5.9 | 27.5 | 917.4 | 0 | 0
337.5833 | 2019-12-04 02:00 | 43803.0903 | 0 | 0 | 0 | 8 | 71.7 | 0 | 0.7 | 28.5 | 0 | 916.9 | 0 | 0
337.5903 | 2019-12-04 02:10 | 43803.0972 | 0 | 0 | 0 | 7.8 | 72.5 | 0.3 | 1.4 | 28.4 | 0 | 916.5 | 0 | 0
337.5972 | 2019-12-04 02:20 | 43803.1042 | 0 | 0 | 0 | 7.6 | 71.5 | 1.2 | 1.9 | 18.8 | 16.7 | 916 | 0 | 0
337.6042 | 2019-12-04 02:30 | 43803.1111 | 0 | 0 | 0 | 8.1 | 68.7 | 0.9 | 1.6 | 339.3 | 0.1 | 915.8 | 0 | 0
337.6111 | 2019-12-04 02:40 | 43803.1181 | 0 | 0 | 0 | 8.3 | 67.8 | 1 | 1.6 | 339.3 | 0.1 | 915.8 | 0 | 0
337.6181 | 2019-12-04 02:50 | 43803.125 | 0 | 0 | 0 | 8.3 | 66.6 | 0.6 | 1.6 | 339.2 | 0 | 915.8 | 0 | 0
337.625 | 2019-12-04 03:00 | 43803.1319 | 0 | 0 | 0 | 8.4 | 66.5 | 0.3 | 1.1 | 339.2 | 0 | 915.8 | 0 | 0
337.6319 | 2019-12-04 03:10 | 43803.1389 | 0 | 0 | 0 | 8.5 | 66 | 0.3 | 1.4 | 339.3 | 0 | 915.8 | 0 | 0
337.6389 | 2019-12-04 03:20 | 43803.1458 | 0 | 0 | 0 | 8.5 | 65.8 | 0.2 | 1.1 | 339.2 | 0 | 915.9 | 0 | 0
337.6458 | 2019-12-04 03:30 | 43803.1528 | 0 | 0 | 0 | 8.9 | 65.2 | 0 | 0 | 0 | 0 | 916 | 0 | 0
337.6528 | 2019-12-04 03:40 | 43803.1597 | 0 | 0 | 0 | 8.2 | 68.6 | 0 | 0 | 0 | 0 | 916 | 0 | 0
337.6597 | 2019-12-04 03:50 | 43803.1667 | 0 | 0 | 0 | 7.8 | 68.4 | 0.1 | 1.1 | 339.3 | 0 | 915.7 | 0 | 0
337.6667 | 2019-12-04 04:00 | 43803.1736 | 0 | 0 | 0 | 8.2 | 67.5 | 0.2 | 1.1 | 339.3 | 0 | 915.5 | 0 | 0
337.6736 | 2019-12-04 04:10 | 43803.1806 | 0 | 0 | 0 | 8.2 | 67.1 | 0 | 0 | 0 | 0 | 915.4 | 0 | 0
337.6806 | 2019-12-04 04:20 | 43803.1875 | 0 | 0 | 0 | 8 | 68 | 0.2 | 1.1 | 339.3 | 0 | 915.2 | 0 | 0
337.6875 | 2019-12-04 04:30 | 43803.1944 | 0 | 0 | 0 | 7.4 | 69.6 | 0.3 | 1.1 | 339.3 | 0 | 914.8 | 0 | 0
337.6944 | 2019-12-04 04:40 | 43803.2014 | 0 | 0 | 0 | 8.1 | 67.2 | 0.2 | 1.1 | 339.3 | 0 | 914.6 | 0 | 0
337.7014 | 2019-12-04 04:50 | 43803.2083 | 0 | 0 | 0 | 8.4 | 68 | 0.3 | 1.4 | 338.4 | 0.4 | 914.5 | 0 | 0
337.7083 | 2019-12-04 05:00 | 43803.2153 | 0 | 0 | 0 | 8.1 | 68 | 0.1 | 0.7 | 337.7 | 0 | 914.5 | 0 | 0
337.7153 | 2019-12-04 05:10 | 43803.2222 | 0 | 0 | 0 | 7.9 | 68 | 0 | 0 | 0 | 0 | 914.3 | 0 | 0
337.7222 | 2019-12-04 05:20 | 43803.2292 | 0 | 0 | 0 | 7.4 | 71.2 | 0.5 | 1.6 | 337.7 | 0.1 | 914.1 | 0 | 0
337.7292 | 2019-12-04 05:30 | 43803.2361 | 0 | 0 | 0 | 7.2 | 71.3 | 0 | 0.7 | 337.8 | 0 | 913.8 | 0 | 0
337.7361 | 2019-12-04 05:40 | 43803.2431 | 0 | 0 | 0 | 7 | 72.8 | 0 | 0 | 0 | 0 | 913.4 | 0 | 0
337.7431 | 2019-12-04 05:50 | 43803.25 | 0 | 0 | 0 | 6.8 | 73 | 0 | 0 | 0 | 0 | 912.9 | 0 | 0
337.75 | 2019-12-04 06:00 | 43803.2569 | 0 | 0 | 0 | 7.5 | 68.8 | 0.1 | 1.1 | 337.8 | 0 | 912.7 | 0 | 0
337.7569 | 2019-12-04 06:10 | 43803.2639 | 0 | 0 | 0 | 7.4 | 69 | 0.4 | 1.4 | 337.8 | 0 | 912.6 | 0 | 0
337.7639 | 2019-12-04 06:20 | 43803.2708 | 0 | 0 | 0 | 7.8 | 69.4 | 0.1 | 1.1 | 337.8 | 0 | 912.6 | 0 | 0
337.7708 | 2019-12-04 06:30 | 43803.2778 | 0 | 0 | 0 | 8 | 68.4 | 0.8 | 1.9 | 303.7 | 26.1 | 912.6 | 0 | 0
337.7778 | 2019-12-04 06:40 | 43803.2847 | 0 | 0 | 0 | 7.7 | 68.1 | 0.3 | 1.1 | 272.9 | 0 | 912.6 | 0 | 0
337.7847 | 2019-12-04 06:50 | 43803.2917 | 0 | 0 | 0 | 7.4 | 69.1 | 0 | 0 | 0 | 0 | 912.5 | 0 | 0
337.7917 | 2019-12-04 07:00 | 43803.2986 | 3.9 | 15.8 | 5.3 | 7.5 | 69.3 | 0 | 1.1 | 323.6 | 2.8 | 912.5 | 87.8352 | 0
337.7986 | 2019-12-04 07:10 | 43803.3056 | 17.6 | 90.1 | 14.9 | 7.7 | 69.1 | 1.2 | 1.9 | 323.7 | 4.4 | 912.7 | 35.1707 | 0
337.8056 | 2019-12-04 07:20 | 43803.3125 | 39 | 202.3 | 24.2 | 8.4 | 66.5 | 0 | 0.7 | 320.1 | 0 | 913.5 | 16.0307 | 0
337.8125 | 2019-12-04 07:30 | 43803.3194 | 62.7 | 284.3 | 33.2 | 8.9 | 65 | 0 | 0 | 0 | 0 | 914.9 | 15.4703 | 0
337.8194 | 2019-12-04 07:40 | 43803.3264 | 88.4 | 351.7 | 41.2 | 9.3 | 63.8 | 0 | 0.7 | 320.1 | 0 | 916.7 | 13.7061 | 0
337.8264 | 2019-12-04 07:50 | 43803.3333 | 118.2 | 424.3 | 48.9 | 10.4 | 59.6 | 0.2 | 1.1 | 320.1 | 0 | 919.2 | 14.3128 | 0
337.8333 | 2019-12-04 08:00 | 43803.3403 | 147.8 | 483.3 | 54.8 | 11.3 | 57.4 | 0.1 | 0.7 | 320.1 | 0 | 922.4 | 13.0764 | 0
337.8403 | 2019-12-04 08:10 | 43803.3472 | 176.8 | 530 | 60.1 | 11.8 | 57.5 | 0.3 | 1.4 | 320.1 | 0 | 925.9 | 13.1906 | 0
337.8472 | 2019-12-04 08:20 | 43803.3542 | 205.9 | 560.9 | 66.9 | 12.7 | 56.9 | 0.2 | 1.9 | 317.8 | 8.4 | 929.5 | 11.5943 | 0
337.8542 | 2019-12-04 08:30 | 43803.3611 | 235.5 | 598 | 71.4 | 13.8 | 49.8 | 0.2 | 1.1 | 188.1 | 0 | 933.4 | 10.7361 | 0
337.8611 | 2019-12-04 08:40 | 43803.3681 | 265 | 628.4 | 76.4 | 13.8 | 48 | 0.2 | 1.1 | 188 | 0 | 937.3 | 9.8549 | 0
337.8681 | 2019-12-04 08:50 | 43803.375 | 287.7 | 630.5 | 82.8 | 14.2 | 46.6 | 0 | 0.7 | 188 | 0 | 941.1 | 8.5013 | 0
337.875 | 2019-12-04 09:00 | 43803.3819 | 315 | 660.2 | 84.9 | 14.5 | 45.5 | 0.4 | 1.1 | 188.1 | 0 | 944.8 | 8.214 | 0
337.8819 | 2019-12-04 09:10 | 43803.3889 | 338.8 | 672.4 | 90 | 14.6 | 44.5 | 0.4 | 1.6 | 188.3 | 0.1 | 948.1 | 9.5721 | 0
337.8889 | 2019-12-04 09:20 | 43803.3958 | 359.6 | 675.6 | 95.1 | 15.2 | 44 | 0.9 | 1.9 | 194.3 | 5.8 | 951 | 8.8414 | 0
337.8958 | 2019-12-04 09:30 | 43803.4028 | 371.2 | 657.5 | 100.7 | 15.7 | 45.1 | 1.2 | 2.1 | 207.4 | 5.8 | 953.6 | 8.6367 | 0
337.9028 | 2019-12-04 09:40 | 43803.4097 | 398.4 | 687.3 | 102.3 | 15.7 | 42.2 | 1.5 | 2.4 | 203.2 | 6.1 | 955.7 | 7.993 | 0
337.9097 | 2019-12-04 09:50 | 43803.4167 | 418.7 | 697.6 | 105.8 | 15.6 | 40.9 | 1.3 | 2.4 | 207.4 | 6.9 | 956.9 | 7.884 | 0
337.9167 | 2019-12-04 10:00 | 43803.4236 | 437.6 | 709.7 | 107.5 | 16 | 40.2 | 1.7 | 2.6 | 202.1 | 9.8 | 958 | 7.6386 | 0
337.9236 | 2019-12-04 10:10 | 43803.4306 | 461.1 | 733.1 | 107.9 | 16.3 | 39.8 | 1.7 | 2.6 | 201.6 | 12.3 | 959.1 | 5.4824 | 0
337.9306 | 2019-12-04 10:20 | 43803.4375 | 485.5 | 758.4 | 108.6 | 16.7 | 39.6 | 1.5 | 2.9 | 186 | 4.8 | 960.2 | 3.5954 | 0
337.9375 | 2019-12-04 10:30 | 43803.4444 | 496.5 | 750.8 | 113.8 | 17.4 | 38.2 | 1.3 | 2.1 | 185.4 | 8.4 | 961.7 | 3.1989 | 0
337.9444 | 2019-12-04 10:40 | 43803.4514 | 503.5 | 742.5 | 116.6 | 17.6 | 37.4 | 1.3 | 2.4 | 182.8 | 1 | 963.2 | 2.8778 | 0
337.9514 | 2019-12-04 10:50 | 43803.4583 | 511.4 | 737.6 | 119.7 | 18.2 | 37 | 0.9 | 2.1 | 171.1 | 5.9 | 964.8 | 2.5856 | 0
337.9583 | 2019-12-04 11:00 | 43803.4653 | 521.6 | 743 | 121.3 | 18.4 | 35.4 | 1.1 | 2.4 | 158 | 7.4 | 966.6 | 3.5052 | 0
337.9653 | 2019-12-04 11:10 | 43803.4722 | 532.2 | 753.2 | 120.7 | 18.9 | 35 | 1 | 1.9 | 126.2 | 7.7 | 968 | 2.685 | 0
337.9722 | 2019-12-04 11:20 | 43803.4792 | 531.9 | 737 | 125.1 | 19.3 | 33.4 | 0.7 | 1.9 | 138.1 | 7.2 | 969.4 | 2.4733 | 0
337.9792 | 2019-12-04 11:30 | 43803.4861 | 530.7 | 727.8 | 126.5 | 19.2 | 34.3 | 1.4 | 2.1 | 158.5 | 7.9 | 970.5 | 3.3138 | 0
337.9861 | 2019-12-04 11:40 | 43803.4931 | 539.8 | 747.9 | 122.6 | 19.2 | 33.8 | 1.5 | 2.4 | 161.8 | 16.7 | 971.1 | 3.6198 | 0
337.9931 | 2019-12-04 11:50 | 43803.5 | 549 | 766.7 | 119.7 | 19.8 | 30.6 | 0.5 | 1.9 | 185.4 | 24.6 | 971.5 | 2.423 | 0
338 | 2019-12-04 12:00 | 43803.5069 | 545.7 | 756.5 | 122.2 | 20.7 | 30.1 | 0.4 | 1.6 | 119.8 | 0.1 | 972.1 | 2.1469 | 0
338.0069 | 2019-12-04 12:10 | 43803.5139 | 539.1 | 745.7 | 123.7 | 20.2 | 30.9 | 1.1 | 2.1 | 144.5 | 9.4 | 973 | 3.4458 | 0
338.0139 | 2019-12-04 12:20 | 43803.5208 | 541.6 | 759.7 | 121 | 20.3 | 30.5 | 1.3 | 2.6 | 140.9 | 15.2 | 973.6 | 3.8008 | 0
338.0208 | 2019-12-04 12:30 | 43803.5278 | 534.2 | 755.7 | 118.8 | 20.7 | 29.6 | 1.3 | 2.4 | 154.3 | 7.1 | 974.1 | 2.8164 | 0
338.0278 | 2019-12-04 12:40 | 43803.5347 | 522.6 | 738.1 | 122.1 | 20.5 | 30.4 | 1.8 | 2.6 | 152.2 | 3.6 | 974.5 | 4.0758 | 0
338.0347 | 2019-12-04 12:50 | 43803.5417 | 516.5 | 736.8 | 122 | 20.9 | 29 | 1.3 | 2.6 | 160.3 | 14.2 | 974.8 | 3.6169 | 0
338.0417 | 2019-12-04 13:00 | 43803.5486 | 490.4 | 694.1 | 124.5 | 21.5 | 27.8 | 0.7 | 2.4 | 212.6 | 1.8 | 975.4 | 2.5322 | 0
338.0486 | 2019-12-04 13:10 | 43803.5556 | 469.6 | 665 | 126 | 21.5 | 28.3 | 1.4 | 3.4 | 211.9 | 19.4 | 975.8 | 2.5864 | 0
338.0556 | 2019-12-04 13:20 | 43803.5625 | 462.8 | 675.9 | 121.3 | 21.6 | 27.8 | 1.2 | 3.1 | 251.5 | 17.3 | 976 | 2.2611 | 0
338.0625 | 2019-12-04 13:30 | 43803.5694 | 460.1 | 701.7 | 113.8 | 21.7 | 26.6 | 1 | 2.4 | 266 | 18 | 976.2 | 0.44315 | 0
338.0694 | 2019-12-04 13:40 | 43803.5764 | 445.3 | 701 | 109.4 | 21.8 | 25.9 | 1.8 | 4.9 | 239.1 | 21.7 | 976.8 | 0.29287 | 0
338.0764 | 2019-12-04 13:50 | 43803.5833 | 433.6 | 705.5 | 106.8 | 21.2 | 26.5 | 2.8 | 4.4 | 255.6 | 21.9 | 976.8 | 0.60088 | 0
338.0833 | 2019-12-04 14:00 | 43803.5903 | 410.2 | 683.3 | 105.5 | 20.9 | 27.3 | 3.3 | 4.9 | 259.6 | 16.3 | 976.2 | 0.99614 | 0
338.0903 | 2019-12-04 14:10 | 43803.5972 | 391.6 | 672.7 | 104.4 | 20.7 | 28.8 | 3.3 | 4.9 | 271.9 | 22.2 | 975.4 | 2.1336 | 0
338.0972 | 2019-12-04 14:20 | 43803.6042 | 371.3 | 662.7 | 100.8 | 20.9 | 29.2 | 2.7 | 4.6 | 269 | 18.6 | 974.9 | 1.0165 | 0
338.1042 | 2019-12-04 14:30 | 43803.6111 | 342.2 | 632.2 | 97.3 | 20.9 | 28.8 | 2.7 | 4.6 | 263.8 | 16.1 | 974.8 | 1.2545 | 0
338.1111 | 2019-12-04 14:40 | 43803.6181 | 319.4 | 619.7 | 93.2 | 20.8 | 28.4 | 2.8 | 4.6 | 272.9 | 18.1 | 974.7 | 2.2752 | 0
338.1181 | 2019-12-04 14:50 | 43803.625 | 291.6 | 590.8 | 89.9 | 20.6 | 28.4 | 3 | 4.6 | 264.2 | 16.4 | 974.4 | 3.5869 | 0
338.125 | 2019-12-04 15:00 | 43803.6319 | 265.4 | 563.8 | 86.4 | 20.6 | 28.6 | 2.6 | 4.1 | 257.9 | 13.1 | 973.7 | 3.6751 | 0
338.1319 | 2019-12-04 15:10 | 43803.6389 | 235.1 | 524.8 | 82 | 20.4 | 28.8 | 3 | 4.6 | 260.6 | 11.8 | 973.1 | 5.2254 | 0
338.1389 | 2019-12-04 15:20 | 43803.6458 | 205.1 | 481.9 | 76.9 | 20.4 | 29 | 2.3 | 3.9 | 255.5 | 15.9 | 972.6 | 4.9913 | 0
338.1458 | 2019-12-04 15:30 | 43803.6528 | 174.4 | 435.5 | 70.5 | 20.2 | 29.1 | 2.5 | 4.1 | 257 | 14 | 972.2 | 6.301 | 0
338.1528 | 2019-12-04 15:40 | 43803.6597 | 144 | 383.4 | 63.6 | 19.9 | 29.4 | 2.8 | 4.4 | 260.3 | 14.4 | 971.6 | 8.6023 | 0
338.1597 | 2019-12-04 15:50 | 43803.6667 | 116.9 | 338.3 | 56 | 19.6 | 29.6 | 2.8 | 4.6 | 263.9 | 16.6 | 970.6 | 11.2151 | 0
338.1667 | 2019-12-04 16:00 | 43803.6736 | 91 | 284.8 | 48 | 19.4 | 30.1 | 2.6 | 4.1 | 259.5 | 11.4 | 969.3 | 11.2233 | 0
338.1736 | 2019-12-04 16:10 | 43803.6806 | 65.6 | 222.4 | 38.7 | 19.1 | 30.6 | 2.4 | 3.9 | 265.4 | 12.1 | 967.8 | 11.536 | 0
338.1806 | 2019-12-04 16:20 | 43803.6875 | 42 | 141.5 | 29.3 | 18.8 | 31.7 | 2.4 | 3.6 | 265.4 | 12.5 | 966.1 | 11.2354 | 0
338.1875 | 2019-12-04 16:30 | 43803.6944 | 22.8 | 76 | 19.3 | 18.4 | 32.9 | 2.6 | 3.9 | 259.2 | 10.2 | 964 | 23.8927 | 0
338.1944 | 2019-12-04 16:40 | 43803.7014 | 7.7 | 16.9 | 8.9 | 17.9 | 34.3 | 2.3 | 3.4 | 260.8 | 5.8 | 961.6 | 49.3248 | 0
338.2014 | 2019-12-04 16:50 | 43803.7083 | 0 | 0 | 0.7 | 17.5 | 35.8 | 2.3 | 3.6 | 266.2 | 10.4 | 959 | 0 | 0
338.2083 | 2019-12-04 17:00 | 43803.7153 | 0 | 0 | 0 | 17.2 | 36.5 | 2.6 | 3.6 | 267.5 | 11.9 | 956.5 | 0 | 0
338.2153 | 2019-12-04 17:10 | 43803.7222 | 0 | 0 | 0 | 17 | 35.2 | 2.4 | 4.1 | 272.8 | 13.3 | 954.3 | 0 | 0
338.2222 | 2019-12-04 17:20 | 43803.7292 | 0 | 0 | 0 | 16.7 | 34.5 | 2.6 | 3.6 | 273.8 | 9.9 | 952.4 | 0 | 0
338.2292 | 2019-12-04 17:30 | 43803.7361 | 0 | 0 | 0 | 16.5 | 34.4 | 2.4 | 4.1 | 283.4 | 12.2 | 950.6 | 0 | 0
338.2361 | 2019-12-04 17:40 | 43803.7431 | 0 | 0 | 0 | 16.1 | 34.4 | 2.4 | 4.1 | 289.7 | 10.8 | 949 | 0 | 0
338.2431 | 2019-12-04 17:50 | 43803.75 | 0 | 0 | 0 | 16.3 | 34.3 | 2.3 | 4.1 | 290.6 | 12.5 | 947.6 | 0 | 0
338.25 | 2019-12-04 18:00 | 43803.7569 | 0 | 0 | 0 | 16 | 35.5 | 2.5 | 3.6 | 293.6 | 10 | 946.5 | 0 | 0
338.2569 | 2019-12-04 18:10 | 43803.7639 | 0 | 0 | 0 | 15.7 | 36.8 | 2.1 | 3.4 | 293 | 8.2 | 945.4 | 0 | 0
338.2639 | 2019-12-04 18:20 | 43803.7708 | 0 | 0 | 0 | 15.2 | 38.2 | 2.1 | 3.1 | 296.4 | 8.8 | 944.2 | 0 | 0
338.2708 | 2019-12-04 18:30 | 43803.7778 | 0 | 0 | 0 | 15.1 | 38.4 | 1.9 | 2.6 | 293.2 | 10.1 | 943.1 | 0 | 0
338.2778 | 2019-12-04 18:40 | 43803.7847 | 0 | 0 | 0 | 14.8 | 38.9 | 1.8 | 2.4 | 305.5 | 3.4 | 942 | 0 | 0
338.2847 | 2019-12-04 18:50 | 43803.7917 | 0 | 0 | 0 | 14.8 | 39.4 | 1.5 | 2.1 | 297.3 | 0.4 | 941.1 | 0 | 0
338.2917 | 2019-12-04 19:00 | 43803.7986 | 0 | 0 | 0 | 14.6 | 40.5 | 1.1 | 2.1 | 297 | 0.1 | 940.2 | 0 | 0
338.2986 | 2019-12-04 19:10 | 43803.8056 | 0 | 0 | 0 | 13.8 | 43.2 | 0.7 | 1.4 | 297 | 0.1 | 939.2 | 0 | 0
338.3056 | 2019-12-04 19:20 | 43803.8125 | 0 | 0 | 0 | 13.2 | 45.4 | 0.1 | 1.4 | 297.5 | 0.2 | 938 | 0 | 0
338.3125 | 2019-12-04 19:30 | 43803.8194 | 0 | 0 | 0 | 12.6 | 50.1 | 1.2 | 1.9 | 338.4 | 46.5 | 936.7 | 0 | 0
338.3194 | 2019-12-04 19:40 | 43803.8264 | 0 | 0 | 0 | 12.2 | 52.9 | 1.1 | 1.4 | 31.1 | 1 | 935.4 | 0 | 0
338.3264 | 2019-12-04 19:50 | 43803.8333 | 0 | 0 | 0 | 12.4 | 50.3 | 1.1 | 1.6 | 30.7 | 0.8 | 934.3 | 0 | 0
338.3333 | 2019-12-04 20:00 | 43803.8403 | 0 | 0 | 0 | 12.3 | 50.9 | 0.4 | 1.1 | 31.7 | 0.6 | 933.4 | 0 | 0
338.3403 | 2019-12-04 20:10 | 43803.8472 | 0 | 0 | 0 | 11.9 | 52.9 | 0 | 0 | 0 | 0 | 932.6 | 0 | 0
338.3472 | 2019-12-04 20:20 | 43803.8542 | 0 | 0 | 0 | 11.4 | 56 | 0 | 0.4 | 31.5 | 0 | 931.7 | 0 | 0
338.3542 | 2019-12-04 20:30 | 43803.8611 | 0 | 0 | 0 | 11.1 | 57.5 | 0.2 | 0.7 | 30.8 | 0.2 | 930.6 | 0 | 0
338.3611 | 2019-12-04 20:40 | 43803.8681 | 0 | 0 | 0 | 11.3 | 60 | 0.1 | 0.7 | 31.4 | 0.1 | 929.7 | 0 | 0
338.3681 | 2019-12-04 20:50 | 43803.875 | 0 | 0 | 0 | 11.1 | 62.1 | 0.6 | 1.1 | 31.1 | 0.7 | 928.9 | 0 | 0
338.375 | 2019-12-04 21:00 | 43803.8819 | 0 | 0 | 0 | 11 | 64.4 | 0.2 | 0.7 | 31.7 | 0.4 | 928.2 | 0 | 0
338.3819 | 2019-12-04 21:10 | 43803.8889 | 0 | 0 | 0 | 10.8 | 62.2 | 0 | 0 | 0 | 0 | 927.4 | 0 | 0
338.3889 | 2019-12-04 21:20 | 43803.8958 | 0 | 0 | 0 | 10.5 | 63 | 0 | 0 | 0 | 0 | 926.8 | 0 | 0
338.3958 | 2019-12-04 21:30 | 43803.9028 | 0 | 0 | 0 | 10.6 | 63.2 | 0 | 0 | 0 | 0 | 926.2 | 0 | 0
338.4028 | 2019-12-04 21:40 | 43803.9097 | 0 | 0 | 0 | 10.4 | 64.5 | 0 | 0 | 0 | 0 | 925.7 | 0 | 0
338.4097 | 2019-12-04 21:50 | 43803.9167 | 0 | 0 | 0 | 10.3 | 65.3 | 0 | 0 | 0 | 0 | 925.2 | 0 | 0
338.4167 | 2019-12-04 22:00 | 43803.9236 | 0 | 0 | 0 | 10.1 | 66.8 | 0.2 | 0.7 | 31.3 | 0.2 | 924.7 | 0 | 0
338.4236 | 2019-12-04 22:10 | 43803.9306 | 0 | 0 | 0 | 10.1 | 68.5 | 1 | 1.4 | 21.6 | 13.2 | 924.2 | 0 | 0
338.4306 | 2019-12-04 22:20 | 43803.9375 | 0 | 0 | 0 | 9.8 | 71.2 | 0.2 | 1.1 | 0 | 0 | 923.6 | 0 | 0
338.4375 | 2019-12-04 22:30 | 43803.9444 | 0 | 0 | 0 | 9.5 | 73.1 | 0 | 0 | 0 | 0 | 923 | 0 | 0
338.4444 | 2019-12-04 22:40 | 43803.9514 | 0 | 0 | 0 | 9.5 | 74.5 | 0 | 0 | 0 | 0 | 922.5 | 0 | 0
338.4514 | 2019-12-04 22:50 | 43803.9583 | 0 | 0 | 0 | 9.5 | 75.3 | 0 | 0.7 | 0 | 0 | 922 | 0 | 0
338.4583 | 2019-12-04 23:00 | 43803.9653 | 0 | 0 | 0 | 9.3 | 75.7 | 0 | 0 | 0 | 0 | 921.6 | 0 | 0
338.4653 | 2019-12-04 23:10 | 43803.9722 | 0 | 0 | 0 | 9.2 | 76 | 0 | 0 | 0 | 0 | 921.2 | 0 | 0
338.4722 | 2019-12-04 23:20 | 43803.9792 | 0 | 0 | 0 | 9 | 75.9 | 0.3 | 1.1 | 0 | 0 | 920.7 | 0 | 0
338.4792 | 2019-12-04 23:30 | 43803.9861 | 0 | 0 | 0 | 9.1 | 75.9 | 0.1 | 1.4 | 0 | 0 | 920.4 | 0 | 0
338.4861 | 2019-12-04 23:40 | 43803.9931 | 0 | 0 | 0 | 9.2 | 74.8 | 0.1 | 1.6 | 0 | 0 | 920.1 | 0 | 0
338.4931 | 2019-12-04 23:50 | 43804 | 0 | 0 | 0 | 9.2 | 74.5 | 0 | 0 | 0 | 0 | 919.9 | 0 | 0
338.5 | 2019-12-05 | 43804.0069 | 0 | 0 | 0 | 9 | 75 | 0 | 0 | 0 | 0 | 919.7 | 0 | 0
338.5069 | 2019-12-05 00:10 | 43804.0139 | 0 | 0 | 0 | 8.6 | 76.8 | 0 | 0 | 0 | 0 | 919.3 | 0 | 0
338.5139 | 2019-12-05 00:20 | 43804.0208 | 0 | 0 | 0 | 8.7 | 77.1 | 0 | 0 | 0 | 0 | 919 | 0 | 0
338.5208 | 2019-12-05 00:30 | 43804.0278 | 0 | 0 | 0 | 8.4 | 78 | 0 | 0.7 | 0 | 0 | 918.7 | 0 | 0
338.5278 | 2019-12-05 00:40 | 43804.0347 | 0 | 0 | 0 | 8.5 | 78.1 | 0.1 | 1.1 | 0 | 0 | 918.3 | 0 | 0
338.5347 | 2019-12-05 00:50 | 43804.0417 | 0 | 0 | 0 | 8.5 | 78.2 | 0 | 0.7 | 0 | 0 | 918 | 0 | 0
338.5417 | 2019-12-05 01:00 | 43804.0486 | 0 | 0 | 0 | 8.4 | 78.7 | 0.6 | 1.4 | 0 | 0 | 917.8 | 0 | 0
338.5486 | 2019-12-05 01:10 | 43804.0556 | 0 | 0 | 0 | 8.5 | 78.2 | 0.9 | 1.4 | 0 | 0 | 917.6 | 0 | 0
338.5556 | 2019-12-05 01:20 | 43804.0625 | 0 | 0 | 0 | 8.8 | 75 | 0.7 | 1.4 | 2.3 | 0.6 | 917.6 | 0 | 0
338.5625 | 2019-12-05 01:30 | 43804.0694 | 0 | 0 | 0 | 8.6 | 74.2 | 0 | 0.7 | 3.5 | 0 | 917.6 | 0 | 0
338.5694 | 2019-12-05 01:40 | 43804.0764 | 0 | 0 | 0 | 8.7 | 74.7 | 0 | 0 | 0 | 0 | 917.6 | 0 | 0
338.5764 | 2019-12-05 01:50 | 43804.0833 | 0 | 0 | 0 | 8.6 | 75.6 | 0 | 0 | 0 | 0 | 917.5 | 0 | 0
338.5833 | 2019-12-05 02:00 | 43804.0903 | 0 | 0 | 0 | 8.4 | 75.2 | 0.2 | 1.1 | 25 | 0.4 | 917.3 | 0 | 0
338.5903 | 2019-12-05 02:10 | 43804.0972 | 0 | 0 | 0 | 8.5 | 74.4 | 0.7 | 1.1 | 20.8 | 6.5 | 917.1 | 0 | 0
338.5972 | 2019-12-05 02:20 | 43804.1042 | 0 | 0 | 0 | 8 | 75 | 1.2 | 1.6 | 2.1 | 0.4 | 916.8 | 0 | 0
338.6042 | 2019-12-05 02:30 | 43804.1111 | 0 | 0 | 0 | 8.2 | 73.6 | 0.7 | 1.4 | 7.2 | 7.1 | 916.5 | 0 | 0
338.6111 | 2019-12-05 02:40 | 43804.1181 | 0 | 0 | 0 | 8.3 | 73.5 | 0.2 | 1.1 | 2.2 | 0.2 | 916.4 | 0 | 0
338.6181 | 2019-12-05 02:50 | 43804.125 | 0 | 0 | 0 | 8.3 | 73.2 | 0.5 | 1.1 | 3.2 | 2.1 | 916.3 | 0 | 0
338.625 | 2019-12-05 03:00 | 43804.1319 | 0 | 0 | 0 | 8.1 | 74.1 | 0.3 | 1.1 | 2.3 | 0.3 | 916.1 | 0 | 0
338.6319 | 2019-12-05 03:10 | 43804.1389 | 0 | 0 | 0 | 8.1 | 73.6 | 0 | 0 | 0 | 0 | 915.9 | 0 | 0
338.6389 | 2019-12-05 03:20 | 43804.1458 | 0 | 0 | 0 | 7.9 | 73.8 | 0 | 0 | 0 | 0 | 915.8 | 0 | 0
338.6458 | 2019-12-05 03:30 | 43804.1528 | 0 | 0 | 0 | 8.1 | 73.4 | 0 | 0 | 0 | 0 | 915.7 | 0 | 0
338.6528 | 2019-12-05 03:40 | 43804.1597 | 0 | 0 | 0 | 8.2 | 72.1 | 0 | 0 | 0 | 0 | 915.6 | 0 | 0
338.6597 | 2019-12-05 03:50 | 43804.1667 | 0 | 0 | 0 | 8.2 | 72 | 0 | 0 | 0 | 0 | 915.6 | 0 | 0
338.6667 | 2019-12-05 04:00 | 43804.1736 | 0 | 0 | 0 | 8.1 | 72 | 0 | 0 | 0 | 0 | 915.5 | 0 | 0
338.6736 | 2019-12-05 04:10 | 43804.1806 | 0 | 0 | 0 | 8 | 72.4 | 0 | 0.7 | 5 | 0.2 | 915.4 | 0 | 0
338.6806 | 2019-12-05 04:20 | 43804.1875 | 0 | 0 | 0 | 7.9 | 72.4 | 0 | 0 | 0 | 0 | 915.3 | 0 | 0
338.6875 | 2019-12-05 04:30 | 43804.1944 | 0 | 0 | 0 | 7.8 | 73.8 | 0 | 0 | 0 | 0 | 915.2 | 0 | 0
338.6944 | 2019-12-05 04:40 | 43804.2014 | 0 | 0 | 0 | 7.9 | 73.9 | 0 | 0 | 0 | 0 | 915.1 | 0 | 0
338.7014 | 2019-12-05 04:50 | 43804.2083 | 0 | 0 | 0 | 7.9 | 72.9 | 0 | 0 | 0 | 0 | 914.9 | 0 | 0
338.7083 | 2019-12-05 05:00 | 43804.2153 | 0 | 0 | 0 | 8.1 | 74.2 | 0 | 0 | 0 | 0 | 914.9 | 0 | 0
338.7153 | 2019-12-05 05:10 | 43804.2222 | 0 | 0 | 0 | 8.1 | 73.4 | 0 | 0 | 0 | 0 | 914.8 | 0 | 0
338.7222 | 2019-12-05 05:20 | 43804.2292 | 0 | 0 | 0 | 8 | 72.2 | 0.7 | 1.1 | 11.8 | 7.7 | 914.8 | 0 | 0
338.7292 | 2019-12-05 05:30 | 43804.2361 | 0 | 0 | 0 | 8.4 | 67.9 | 0.8 | 1.1 | 13.6 | 7.8 | 914.7 | 0 | 0
338.7361 | 2019-12-05 05:40 | 43804.2431 | 0 | 0 | 0 | 8.3 | 67.5 | 0 | 0 | 0 | 0 | 914.7 | 0 | 0
338.7431 | 2019-12-05 05:50 | 43804.25 | 0 | 0 | 0 | 8.2 | 67.3 | 0 | 0 | 0 | 0 | 914.6 | 0 | 0
338.75 | 2019-12-05 06:00 | 43804.2569 | 0 | 0 | 0 | 8 | 68.4 | 0 | 0 | 0 | 0 | 914.6 | 0 | 0
338.7569 | 2019-12-05 06:10 | 43804.2639 | 0 | 0 | 0 | 7.3 | 72 | 0 | 0 | 0 | 0 | 914.4 | 0 | 0
338.7639 | 2019-12-05 06:20 | 43804.2708 | 0 | 0 | 0 | 7.2 | 73.5 | 0 | 0 | 0 | 0 | 914.2 | 0 | 0
338.7708 | 2019-12-05 06:30 | 43804.2778 | 0 | 0 | 0 | 7.1 | 73 | 0 | 0.7 | 24.7 | 0.1 | 913.9 | 0 | 0
338.7778 | 2019-12-05 06:40 | 43804.2847 | 0 | 0 | 0 | 7.2 | 72.9 | 0.3 | 1.1 | 23.9 | 2.1 | 913.6 | 0 | 0
338.7847 | 2019-12-05 06:50 | 43804.2917 | 0 | 0 | 0 | 7.9 | 69.9 | 0.3 | 1.1 | 23.9 | 1.4 | 913.6 | 0 | 0
338.7917 | 2019-12-05 07:00 | 43804.2986 | 2.2 | 5.5 | 3.4 | 7.8 | 70.4 | 0 | 0.7 | 25.8 | 0.2 | 913.8 | 76.069 | 0
338.7986 | 2019-12-05 07:10 | 43804.3056 | 12.6 | 33.4 | 12.4 | 7.3 | 73.1 | 0 | 0 | 0 | 0 | 914 | 29.1067 | 0
338.8056 | 2019-12-05 07:20 | 43804.3125 | 28.2 | 78.8 | 23.3 | 7.7 | 72 | 0 | 0.4 | 29.4 | 0 | 914.3 | 15.0102 | 0
338.8125 | 2019-12-05 07:30 | 43804.3194 | 47.4 | 134.2 | 34.5 | 8.1 | 70.8 | 0 | 0 | 0 | 0 | 915.1 | 13.7004 | 0
338.8194 | 2019-12-05 07:40 | 43804.3264 | 68.9 | 184.5 | 44.7 | 8.6 | 69.8 | 0 | 0 | 0 | 0 | 916.3 | 7.7876 | 0
338.8264 | 2019-12-05 07:50 | 43804.3333 | 92.2 | 236.7 | 54 | 9.4 | 69.2 | 0.1 | 0.7 | 26.8 | 0.3 | 918 | 7.0199 | 0
338.8333 | 2019-12-05 08:00 | 43804.3403 | 116.9 | 286.7 | 62.3 | 10.3 | 67.9 | 0 | 0 | 0 | 0 | 920.3 | 6.7894 | 0
338.8403 | 2019-12-05 08:10 | 43804.3472 | 142.7 | 331.2 | 70.4 | 11.2 | 65.4 | 0 | 0 | 0 | 0 | 923 | 7.1183 | 0
338.8472 | 2019-12-05 08:20 | 43804.3542 | 171.2 | 380.1 | 77.3 | 11.7 | 62.8 | 0 | 0 | 0 | 0 | 926.1 | 5.0057 | 0
338.8542 | 2019-12-05 08:30 | 43804.3611 | 200.6 | 426.6 | 83.7 | 12.7 | 61 | 0 | 0 | 0 | 0 | 929.5 | 4.1686 | 0
338.8611 | 2019-12-05 08:40 | 43804.3681 | 229.4 | 465.3 | 90.2 | 12.9 | 60 | 0.2 | 1.1 | 27.1 | 0.3 | 932.9 | 4.7102 | 0
338.8681 | 2019-12-05 08:50 | 43804.375 | 256.9 | 496 | 96.7 | 12.6 | 62.4 | 0.7 | 1.4 | 26.5 | 1.1 | 936.5 | 5.7201 | 0
338.875 | 2019-12-05 09:00 | 43804.3819 | 285.1 | 534.3 | 99.8 | 12.6 | 61.1 | 0.7 | 1.4 | 17.7 | 8.8 | 939.7 | 5.282 | 0
338.8819 | 2019-12-05 09:10 | 43804.3889 | 309.3 | 557.2 | 103.6 | 13 | 58.4 | 0.6 | 1.4 | 0.1 | 0 | 942.6 | 5.3301 | 0
338.8889 | 2019-12-05 09:20 | 43804.3958 | 333.3 | 576.3 | 107.7 | 13.5 | 58.9 | 0.7 | 1.6 | 40.6 | 20 | 945.5 | 3.8451 | 0
338.8958 | 2019-12-05 09:30 | 43804.4028 | 357.3 | 596.9 | 111.3 | 13.9 | 56.7 | 0.8 | 1.6 | 56.9 | 0.1 | 948.2 | 3.139 | 0
338.9028 | 2019-12-05 09:40 | 43804.4097 | 386 | 632.7 | 113 | 14.2 | 53.7 | 1.1 | 1.6 | 57.1 | 0.2 | 950.8 | 2.7115 | 0
338.9097 | 2019-12-05 09:50 | 43804.4167 | 405.1 | 640.8 | 117.2 | 14.2 | 52.8 | 1.1 | 1.9 | 57.4 | 0.1 | 953.1 | 2.6598 | 0
338.9167 | 2019-12-05 10:00 | 43804.4236 | 423.1 | 647.2 | 121.6 | 14.7 | 51.7 | 1.2 | 2.1 | 74.1 | 10.8 | 955 | 2.5737 | 0
338.9236 | 2019-12-05 10:10 | 43804.4306 | 443 | 661.8 | 124.4 | 15 | 51 | 1.1 | 1.9 | 82.1 | 0.1 | 956.7 | 2.1519 | 0
338.9306 | 2019-12-05 10:20 | 43804.4375 | 456.4 | 662.3 | 127.3 | 15.6 | 49 | 0.9 | 1.9 | 82.2 | 0.1 | 958.3 | 0.047586 | 0
338.9375 | 2019-12-05 10:30 | 43804.4444 | 469.4 | 660.4 | 133 | 16.2 | 48 | 1.1 | 2.1 | 104.2 | 35.3 | 960.2 | 0.21426 | 0
338.9444 | 2019-12-05 10:40 | 43804.4514 | 482.3 | 663.4 | 136.6 | 16.6 | 45 | 1.1 | 1.9 | 173 | 0.3 | 961.8 | -0.38655 | 0
338.9514 | 2019-12-05 10:50 | 43804.4583 | 488.8 | 659.2 | 138.9 | 16.9 | 42.6 | 1.1 | 2.1 | 164 | 7.6 | 963.2 | -0.17025 | 0
338.9583 | 2019-12-05 11:00 | 43804.4653 | 488.9 | 629.2 | 149.4 | 17.4 | 42.8 | 0.8 | 1.9 | 156 | 5.4 | 964.6 | -0.54386 | 0
338.9653 | 2019-12-05 11:10 | 43804.4722 | 495.4 | 625.9 | 153.1 | 17.8 | 42.2 | 0.5 | 1.9 | 164.1 | 0.3 | 965.9 | -0.86839 | 0
338.9722 | 2019-12-05 11:20 | 43804.4792 | 507.1 | 637.6 | 154.7 | 17.7 | 41.9 | 0.4 | 1.6 | 162.2 | 0.4 | 967 | -1.1242 | 0
338.9792 | 2019-12-05 11:30 | 43804.4861 | 522.9 | 663.5 | 153.4 | 18.1 | 39.8 | 1.2 | 2.1 | 143.2 | 8 | 967.9 | -1.228 | 0
338.9861 | 2019-12-05 11:40 | 43804.4931 | 516.8 | 652.6 | 152.3 | 17.9 | 39.8 | 1.7 | 2.6 | 132.4 | 9.8 | 968.6 | 0.02082 | 0
338.9931 | 2019-12-05 11:50 | 43804.5 | 527 | 664.3 | 155.4 | 18 | 40.3 | 1.3 | 2.4 | 153.1 | 24 | 968.9 | 0.46543 | 0
339 | 2019-12-05 12:00 | 43804.5069 | 510.1 | 619.8 | 162.6 | 18.8 | 38.6 | 1.4 | 2.6 | 155.2 | 18.4 | 969.3 | -1.2468 | 1
339.0069 | 2019-12-05 12:10 | 43804.5139 | 492.3 | 592.4 | 166 | 18.4 | 39.6 | 1.4 | 2.6 | 156.8 | 13 | 969.7 | 7.464 | 0
339.0139 | 2019-12-05 12:20 | 43804.5208 | 478.5 | 563.9 | 169.7 | 19 | 39.3 | 1.2 | 2.4 | 168.8 | 19 | 969.8 | 7.1804 | 0
339.0208 | 2019-12-05 12:30 | 43804.5278 | 474.8 | 563.4 | 168.4 | 19 | 38.1 | 0.9 | 2.6 | 191.6 | 7.7 | 969.9 | 6.3739 | 0
339.0278 | 2019-12-05 12:40 | 43804.5347 | 469.1 | 560.6 | 167.5 | 19.1 | 38.1 | 1.5 | 2.6 | 183.9 | 24.3 | 970 | 6.1938 | 0
339.0347 | 2019-12-05 12:50 | 43804.5417 | 462.3 | 559.1 | 165.7 | 19 | 38.1 | 1.4 | 2.4 | 144.2 | 7.9 | 970 | 6.272 | 0
339.0417 | 2019-12-05 13:00 | 43804.5486 | 453.4 | 559.3 | 161.7 | 19.2 | 38 | 1.2 | 2.4 | 141.6 | 8.7 | 970.3 | 6.4231 | 0
339.0486 | 2019-12-05 13:10 | 43804.5556 | 443.3 | 558.7 | 158.4 | 19.1 | 38 | 1.9 | 3.4 | 136.6 | 16 | 970.8 | 7.9479 | 0
339.0556 | 2019-12-05 13:20 | 43804.5625 | 430.1 | 552.7 | 154.9 | 19.4 | 37.5 | 1.5 | 2.6 | 158.2 | 8.7 | 971.1 | 8.3951 | 0
339.0625 | 2019-12-05 13:30 | 43804.5694 | 406.8 | 522 | 153.6 | 19.4 | 37.6 | 1.6 | 2.9 | 155.6 | 9.5 | 971.5 | 7.937 | 0
339.0694 | 2019-12-05 13:40 | 43804.5764 | 389.1 | 509.3 | 149.6 | 19.7 | 37.1 | 1.6 | 2.6 | 164.8 | 16.5 | 972.1 | 8.4213 | 0
339.0764 | 2019-12-05 13:50 | 43804.5833 | 358.2 | 472.6 | 143 | 20.2 | 35.8 | 0.3 | 1.1 | 182.6 | 0.2 | 972.8 | 7.2686 | 0
339.0833 | 2019-12-05 14:00 | 43804.5903 | 337.4 | 453 | 140.1 | 19.7 | 37.2 | 1.8 | 2.9 | 135.6 | 14.6 | 973.6 | 10.1249 | 0
339.0903 | 2019-12-05 14:10 | 43804.5972 | 313.8 | 425.5 | 137 | 19.4 | 37.5 | 1.6 | 2.4 | 144.8 | 10.5 | 974.2 | 11.7259 | 0
339.0972 | 2019-12-05 14:20 | 43804.6042 | 300.8 | 428.9 | 131 | 19.5 | 37.9 | 1.6 | 2.6 | 143.3 | 16.6 | 974.4 | 12.5866 | 0
339.1042 | 2019-12-05 14:30 | 43804.6111 | 290.6 | 444.2 | 123.1 | 20.2 | 35.9 | 1.1 | 2.1 | 162.1 | 31.3 | 974.7 | 11.6896 | 0
339.1111 | 2019-12-05 14:40 | 43804.6181 | 270.8 | 439.7 | 114.1 | 20.5 | 34.3 | 0.6 | 1.6 | 174.1 | 11.2 | 975.2 | 11.0343 | 0
339.1181 | 2019-12-05 14:50 | 43804.625 | 260.6 | 464.4 | 105.2 | 20.9 | 32.6 | 0.4 | 1.4 | 182.6 | 0.7 | 975.9 | 11.0014 | 0
339.125 | 2019-12-05 15:00 | 43804.6319 | 240.5 | 464.8 | 96.3 | 21 | 33.2 | 1.2 | 2.4 | 341.2 | 69.5 | 976.6 | 12.6142 | 0
339.1319 | 2019-12-05 15:10 | 43804.6389 | 220.9 | 464.6 | 88 | 20.7 | 32.1 | 1.6 | 3.4 | 269.7 | 68.1 | 976.3 | 12.6405 | 0
339.1389 | 2019-12-05 15:20 | 43804.6458 | 194.5 | 425 | 85 | 19.7 | 35.6 | 1.7 | 3.1 | 116.7 | 17.8 | 976.1 | 16.8293 | 0
339.1458 | 2019-12-05 15:30 | 43804.6528 | 163.5 | 373.5 | 78.1 | 19.1 | 39.5 | 2.2 | 3.1 | 95.7 | 6.1 | 975.7 | 20.021 | 0
339.1528 | 2019-12-05 15:40 | 43804.6597 | 130.2 | 306.2 | 69.3 | 18.8 | 39.8 | 2.1 | 2.9 | 104.8 | 3.2 | 974.8 | 21.7493 | 0
339.1597 | 2019-12-05 15:50 | 43804.6667 | 101 | 243.6 | 60.3 | 18.6 | 40.3 | 1.6 | 2.4 | 99.7 | 0.1 | 973.6 | 24.5841 | 0
339.1667 | 2019-12-05 16:00 | 43804.6736 | 76.6 | 193 | 50.5 | 18.4 | 40.6 | 1.3 | 1.9 | 99.8 | 0.1 | 972.2 | 26.6283 | 0
339.1736 | 2019-12-05 16:10 | 43804.6806 | 52.9 | 132.9 | 39.3 | 18.1 | 41.7 | 0.9 | 1.6 | 99.9 | 0.1 | 970.7 | 26.0906 | 0
339.1806 | 2019-12-05 16:20 | 43804.6875 | 31 | 66.4 | 26.9 | 17.8 | 42.7 | 0.5 | 1.1 | 99.3 | 0.7 | 968.8 | 24.2669 | 0
339.1875 | 2019-12-05 16:30 | 43804.6944 | 15.1 | 31.3 | 14.9 | 17.4 | 44 | 0.4 | 1.1 | 97.6 | 0 | 966.4 | 28.3169 | 0
339.1944 | 2019-12-05 16:40 | 43804.7014 | 3.2 | 6.7 | 4.3 | 16.7 | 46.1 | 0.4 | 1.1 | 97.6 | 0 | 963.7 | 36.4732 | 0
339.2014 | 2019-12-05 16:50 | 43804.7083 | 0 | 0 | 0 | 15.8 | 49.8 | 0.3 | 1.1 | 97.6 | 0 | 960.7 | 0 | 0
339.2083 | 2019-12-05 17:00 | 43804.7153 | 0 | 0 | 0 | 15.3 | 48.9 | 1.2 | 1.9 | 87.8 | 19.7 | 957.3 | 0 | 0
339.2153 | 2019-12-05 17:10 | 43804.7222 | 0 | 0 | 0 | 15.1 | 49.7 | 1.4 | 1.9 | 42.3 | 1.3 | 954.2 | 0 | 0
339.2222 | 2019-12-05 17:20 | 43804.7292 | 0 | 0 | 0 | 14.9 | 51 | 0.5 | 1.4 | 41.8 | 0.1 | 951.5 | 0 | 0
339.2292 | 2019-12-05 17:30 | 43804.7361 | 0 | 0 | 0 | 14.8 | 51.7 | 0.6 | 1.1 | 41.8 | 0.1 | 949.2 | 0 | 0
339.2361 | 2019-12-05 17:40 | 43804.7431 | 0 | 0 | 0 | 14.7 | 52.8 | 0.8 | 1.6 | 40.7 | 4.2 | 947.2 | 0 | 0
339.2431 | 2019-12-05 17:50 | 43804.75 | 0 | 0 | 0 | 14.8 | 53.7 | 1.2 | 1.9 | 10.6 | 14.9 | 945.5 | 0 | 0
339.25 | 2019-12-05 18:00 | 43804.7569 | 0 | 0 | 0 | 14.8 | 54.8 | 1.7 | 2.1 | 313.7 | 7.4 | 944.2 | 0 | 0
339.2569 | 2019-12-05 18:10 | 43804.7639 | 0 | 0 | 0 | 14.2 | 56.5 | 1.8 | 2.6 | 299.3 | 8 | 942.9 | 0 | 0
339.2639 | 2019-12-05 18:20 | 43804.7708 | 0 | 0 | 0 | 14.1 | 56.2 | 1.8 | 2.6 | 295.6 | 9.2 | 941.6 | 0 | 0
339.2708 | 2019-12-05 18:30 | 43804.7778 | 0 | 0 | 0 | 13.9 | 56.4 | 1 | 2.1 | 296.9 | 0.5 | 940.4 | 0 | 0
339.2778 | 2019-12-05 18:40 | 43804.7847 | 0 | 0 | 0 | 13.6 | 57.3 | 0 | 0 | 0 | 0 | 939.3 | 0 | 0
339.2847 | 2019-12-05 18:50 | 43804.7917 | 0 | 0 | 0 | 12.9 | 60.5 | 0.8 | 1.6 | 296.8 | 0.1 | 938.1 | 0 | 0
339.2917 | 2019-12-05 19:00 | 43804.7986 | 0 | 0 | 0 | 13.3 | 57.5 | 1.1 | 1.6 | 296.8 | 0.1 | 937 | 0 | 0
339.2986 | 2019-12-05 19:10 | 43804.8056 | 0 | 0 | 0 | 13.5 | 55.9 | 1.2 | 1.6 | 297 | 0.2 | 936.4 | 0 | 0
339.3056 | 2019-12-05 19:20 | 43804.8125 | 0 | 0 | 0 | 13.6 | 56 | 1.5 | 2.1 | 298.4 | 1.9 | 935.9 | 0 | 0
339.3125 | 2019-12-05 19:30 | 43804.8194 | 0 | 0 | 0 | 13.4 | 55.8 | 1.6 | 2.4 | 302.2 | 0.4 | 935.4 | 0 | 0
339.3194 | 2019-12-05 19:40 | 43804.8264 | 0 | 0 | 0 | 13.1 | 56.1 | 1.3 | 1.9 | 303.2 | 2.1 | 934.9 | 0 | 0
339.3264 | 2019-12-05 19:50 | 43804.8333 | 0 | 0 | 0 | 12.6 | 57.6 | 1.3 | 1.9 | 311 | 0.1 | 934.1 | 0 | 0
339.3333 | 2019-12-05 20:00 | 43804.8403 | 0 | 0 | 0 | 11.4 | 63.7 | 1.6 | 3.4 | 59.1 | 49.9 | 933.2 | 0 | 0
339.3403 | 2019-12-05 20:10 | 43804.8472 | 0 | 0 | 0 | 10.5 | 69 | 0.2 | 1.6 | 67 | 0.1 | 931.8 | 0 | 0
339.3472 | 2019-12-05 20:20 | 43804.8542 | 0 | 0 | 0 | 10.3 | 70.8 | 0.6 | 1.4 | 65.7 | 1.4 | 930.4 | 0 | 0
339.3542 | 2019-12-05 20:30 | 43804.8611 | 0 | 0 | 0 | 10.3 | 73.6 | 0.8 | 2.1 | 48.3 | 3.7 | 929.2 | 0 | 0
339.3611 | 2019-12-05 20:40 | 43804.8681 | 0 | 0 | 0 | 10.1 | 75.2 | 0.2 | 1.1 | 48.1 | 0 | 928.2 | 0 | 0
339.3681 | 2019-12-05 20:50 | 43804.875 | 0 | 0 | 0 | 9.8 | 77.4 | 0.1 | 1.1 | 48.1 | 0 | 927.3 | 0 | 0
339.375 | 2019-12-05 21:00 | 43804.8819 | 0 | 0 | 0 | 9.8 | 77.8 | 0.1 | 0.7 | 48.1 | 0 | 926.5 | 0 | 0
339.3819 | 2019-12-05 21:10 | 43804.8889 | 0 | 0 | 0 | 9.6 | 78.4 | 0 | 0.4 | 48.1 | 0 | 925.6 | 0 | 0
339.3889 | 2019-12-05 21:20 | 43804.8958 | 0 | 0 | 0 | 9.8 | 78.5 | 0.2 | 1.1 | 48.1 | 0 | 924.9 | 0 | 0
339.3958 | 2019-12-05 21:30 | 43804.9028 | 0 | 0 | 0 | 9.7 | 78.6 | 0.6 | 1.1 | 48.1 | 0 | 924.4 | 0 | 0
339.4028 | 2019-12-05 21:40 | 43804.9097 | 0 | 0 | 0 | 9.6 | 79.5 | 1.1 | 1.9 | 47.1 | 0.7 | 923.9 | 0 | 0
339.4097 | 2019-12-05 21:50 | 43804.9167 | 0 | 0 | 0 | 9.5 | 79.1 | 1.4 | 2.1 | 16.2 | 15.8 | 923.4 | 0 | 0
339.4167 | 2019-12-05 22:00 | 43804.9236 | 0 | 0 | 0 | 9.7 | 77 | 0.7 | 1.9 | 33 | 0.1 | 923.1 | 0 | 0
339.4236 | 2019-12-05 22:10 | 43804.9306 | 0 | 0 | 0 | 9.7 | 76.5 | 0.3 | 1.1 | 33 | 0 | 922.9 | 0 | 0
339.4306 | 2019-12-05 22:20 | 43804.9375 | 0 | 0 | 0 | 9.6 | 76.5 | 0.1 | 0.7 | 33 | 0 | 922.7 | 0 | 0
339.4375 | 2019-12-05 22:30 | 43804.9444 | 0 | 0 | 0 | 9.5 | 76.3 | 0 | 0 | 0 | 0 | 922.4 | 0 | 0
339.4444 | 2019-12-05 22:40 | 43804.9514 | 0 | 0 | 0 | 9.5 | 76.3 | 0 | 0 | 0 | 0 | 922.1 | 0 | 0
339.4514 | 2019-12-05 22:50 | 43804.9583 | 0 | 0 | 0 | 9.3 | 76.6 | 0 | 0 | 0 | 0 | 921.8 | 0 | 0
339.4583 | 2019-12-05 23:00 | 43804.9653 | 0 | 0 | 0 | 9.6 | 74.5 | 0 | 0 | 0 | 0 | 921.6 | 0 | 0
339.4653 | 2019-12-05 23:10 | 43804.9722 | 0 | 0 | 0 | 9.7 | 72.8 | 0.3 | 1.6 | 32.9 | 0 | 921.5 | 0 | 0
339.4722 | 2019-12-05 23:20 | 43804.9792 | 0 | 0 | 0 | 9.6 | 73.3 | 1.5 | 2.1 | 41.4 | 11.4 | 921.4 | 0 | 0
339.4792 | 2019-12-05 23:30 | 43804.9861 | 0 | 0 | 0 | 9.3 | 72.8 | 1.2 | 1.9 | 52.7 | 0.4 | 921.3 | 0 | 0
339.4861 | 2019-12-05 23:40 | 43804.9931 | 0 | 0 | 0 | 9.4 | 70.1 | 1.4 | 1.6 | 52.7 | 0.4 | 921.2 | 0 | 0
339.4931 | 2019-12-05 23:50 | 43805 | 0 | 0 | 0 | 9.4 | 69.2 | 1.1 | 1.6 | 52.8 | 0.4 | 921 | 0 | 0
339.5 | 2019-12-06 | 43805.0069 | 0 | 0 | 0 | 9.6 | 67.5 | 0.4 | 1.4 | 52.4 | 0.4 | 920.9 | 0 | 0
339.5069 | 2019-12-06 00:10 | 43805.0139 | 0 | 0 | 0 | 9.5 | 67.8 | 0.6 | 1.6 | 50 | 1 | 920.8 | 0 | 0
339.5139 | 2019-12-06 00:20 | 43805.0208 | 0 | 0 | 0 | 9.3 | 69.2 | 0 | 0.7 | 48.7 | 0.1 | 920.6 | 0 | 0
339.5208 | 2019-12-06 00:30 | 43805.0278 | 0 | 0 | 0 | 9 | 70.8 | 0 | 0 | 0 | 0 | 920.2 | 0 | 0
339.5278 | 2019-12-06 00:40 | 43805.0347 | 0 | 0 | 0 | 8.9 | 71.8 | 0 | 0 | 0 | 0 | 919.9 | 0 | 0
339.5347 | 2019-12-06 00:50 | 43805.0417 | 0 | 0 | 0 | 8.8 | 72.5 | 0 | 0 | 0 | 0 | 919.5 | 0 | 0
339.5417 | 2019-12-06 01:00 | 43805.0486 | 0 | 0 | 0 | 8.8 | 73 | 0 | 0 | 0 | 0 | 919.1 | 0 | 0
339.5486 | 2019-12-06 01:10 | 43805.0556 | 0 | 0 | 0 | 8.4 | 73.5 | 0 | 0 | 0 | 0 | 918.7 | 0 | 0
339.5556 | 2019-12-06 01:20 | 43805.0625 | 0 | 0 | 0 | 8.1 | 74.6 | 0 | 0 | 0 | 0 | 918.3 | 0 | 0
339.5625 | 2019-12-06 01:30 | 43805.0694 | 0 | 0 | 0 | 8.3 | 75.3 | 0 | 0 | 0 | 0 | 918 | 0 | 0
339.5694 | 2019-12-06 01:40 | 43805.0764 | 0 | 0 | 0 | 8.1 | 75.6 | 0 | 0 | 0 | 0 | 917.6 | 0 | 0
339.5764 | 2019-12-06 01:50 | 43805.0833 | 0 | 0 | 0 | 8.1 | 75.6 | 0 | 0 | 0 | 0 | 917.3 | 0 | 0
339.5833 | 2019-12-06 02:00 | 43805.0903 | 0 | 0 | 0 | 8 | 75.7 | 0 | 0 | 0 | 0 | 917 | 0 | 0
339.5903 | 2019-12-06 02:10 | 43805.0972 | 0 | 0 | 0 | 7.9 | 76 | 0 | 0 | 0 | 0 | 916.7 | 0 | 0
339.5972 | 2019-12-06 02:20 | 43805.1042 | 0 | 0 | 0 | 7.9 | 77.1 | 0 | 0 | 0 | 0 | 916.4 | 0 | 0
339.6042 | 2019-12-06 02:30 | 43805.1111 | 0 | 0 | 0 | 7.9 | 76 | 0 | 0 | 0 | 0 | 916.1 | 0 | 0
339.6111 | 2019-12-06 02:40 | 43805.1181 | 0 | 0 | 0 | 7.5 | 77.5 | 0 | 0.7 | 48.1 | 0 | 915.8 | 0 | 0
339.6181 | 2019-12-06 02:50 | 43805.125 | 0 | 0 | 0 | 7.3 | 78.1 | 0 | 0.7 | 48.1 | 0 | 915.4 | 0 | 0
339.625 | 2019-12-06 03:00 | 43805.1319 | 0 | 0 | 0 | 7.4 | 76.8 | 0.9 | 1.6 | 48.4 | 0.4 | 915.2 | 0 | 0
339.6319 | 2019-12-06 03:10 | 43805.1389 | 0 | 0 | 0 | 7.3 | 76.1 | 1.1 | 1.4 | 48.8 | 0.7 | 914.9 | 0 | 0
339.6389 | 2019-12-06 03:20 | 43805.1458 | 0 | 0 | 0 | 7.4 | 76.3 | 0.4 | 1.1 | 49.6 | 0.2 | 914.7 | 0 | 0
339.6458 | 2019-12-06 03:30 | 43805.1528 | 0 | 0 | 0 | 7.3 | 76.2 | 0 | 0 | 0 | 0 | 914.4 | 0 | 0
339.6528 | 2019-12-06 03:40 | 43805.1597 | 0 | 0 | 0 | 7.2 | 76.7 | 0 | 0 | 0 | 0 | 914.2 | 0 | 0
339.6597 | 2019-12-06 03:50 | 43805.1667 | 0 | 0 | 0 | 7.4 | 76.1 | 0 | 0 | 0 | 0 | 914.1 | 0 | 0
339.6667 | 2019-12-06 04:00 | 43805.1736 | 0 | 0 | 0 | 7.1 | 77.3 | 0 | 1.1 | 49.5 | 0 | 913.8 | 0 | 0
339.6736 | 2019-12-06 04:10 | 43805.1806 | 0 | 0 | 0 | 7 | 77.3 | 0.4 | 1.4 | 49.3 | 0.2 | 913.5 | 0 | 0
339.6806 | 2019-12-06 04:20 | 43805.1875 | 0 | 0 | 0 | 6.8 | 77.5 | 0.1 | 1.1 | 49 | 0 | 913.2 | 0 | 0
339.6875 | 2019-12-06 04:30 | 43805.1944 | 0 | 0 | 0 | 6.9 | 78.3 | 0 | 0.7 | 49.2 | 0.1 | 913 | 0 | 0
339.6944 | 2019-12-06 04:40 | 43805.2014 | 0 | 0 | 0 | 7.3 | 76.6 | 0.1 | 1.1 | 49 | 0.1 | 912.9 | 0 | 0
339.7014 | 2019-12-06 04:50 | 43805.2083 | 0 | 0 | 0 | 7.2 | 77.3 | 0 | 0 | 0 | 0 | 912.9 | 0 | 0
339.7083 | 2019-12-06 05:00 | 43805.2153 | 0 | 0 | 0 | 6.8 | 79.2 | 0.6 | 1.4 | 49 | 0.3 | 912.7 | 0 | 0
339.7153 | 2019-12-06 05:10 | 43805.2222 | 0 | 0 | 0 | 6.7 | 80.4 | 0.8 | 1.4 | 49.1 | 0.4 | 912.5 | 0 | 0
339.7222 | 2019-12-06 05:20 | 43805.2292 | 0 | 0 | 0 | 7 | 79.6 | 1.2 | 1.6 | 49.7 | 0.5 | 912.4 | 0 | 0
339.7292 | 2019-12-06 05:30 | 43805.2361 | 0 | 0 | 0 | 7.6 | 77.5 | 0.9 | 1.6 | 50 | 0.4 | 912.5 | 0 | 0
339.7361 | 2019-12-06 05:40 | 43805.2431 | 0 | 0 | 0 | 7.9 | 76.1 | 0.3 | 1.4 | 19.3 | 35.5 | 912.8 | 0 | 0
339.7431 | 2019-12-06 05:50 | 43805.25 | 0 | 0 | 0 | 7.6 | 77.2 | 1.1 | 2.1 | 274.8 | 9.2 | 913 | 0 | 0
339.75 | 2019-12-06 06:00 | 43805.2569 | 0 | 0 | 0 | 7.7 | 76.5 | 1.5 | 2.1 | 234.3 | 5.4 | 913 | 0 | 0
339.7569 | 2019-12-06 06:10 | 43805.2639 | 0 | 0 | 0 | 8.5 | 72.5 | 1.5 | 2.1 | 228.2 | 1.1 | 913.2 | 0 | 0
339.7639 | 2019-12-06 06:20 | 43805.2708 | 0 | 0 | 0 | 8.2 | 73.1 | 1.8 | 2.6 | 218.7 | 5.5 | 913.5 | 0 | 0
339.7708 | 2019-12-06 06:30 | 43805.2778 | 0 | 0 | 0 | 7.5 | 74.7 | 1 | 1.6 | 213.6 | 0.1 | 913.6 | 0 | 0
339.7778 | 2019-12-06 06:40 | 43805.2847 | 0 | 0 | 0 | 7 | 77.5 | 0.2 | 1.1 | 213.6 | 0 | 913.4 | 0 | 0
339.7847 | 2019-12-06 06:50 | 43805.2917 | 0 | 0 | 0 | 6.3 | 80 | 0.9 | 1.4 | 145.3 | 28.7 | 913 | 0 | 0
339.7917 | 2019-12-06 07:00 | 43805.2986 | 0 | 0.6 | 1.1 | 5.8 | 82.1 | 0.1 | 1.1 | 130 | 0 | 912.5 | 75.5779 | 0
339.7986 | 2019-12-06 07:10 | 43805.3056 | 9.9 | 29.4 | 10.2 | 5.6 | 83.7 | 0 | 0.7 | 130.2 | 0 | 912 | 36.2069 | 0
339.8056 | 2019-12-06 07:20 | 43805.3125 | 26.2 | 92.5 | 21 | 5.6 | 83.9 | 0.4 | 1.1 | 130.2 | 0 | 911.9 | 22.4504 | 0
339.8125 | 2019-12-06 07:30 | 43805.3194 | 47.7 | 164.7 | 32.3 | 6.2 | 82.9 | 0 | 0 | 0 | 0 | 912.2 | 17.2311 | 0
339.8194 | 2019-12-06 07:40 | 43805.3264 | 72.6 | 239.1 | 42.6 | 6.9 | 80.4 | 0.3 | 1.1 | 130.3 | 0.1 | 913.2 | 15.7198 | 0
339.8264 | 2019-12-06 07:50 | 43805.3333 | 97.7 | 292.5 | 52.3 | 8 | 77.5 | 0.5 | 2.1 | 179.8 | 18.7 | 914.9 | 15.1003 | 0
339.8333 | 2019-12-06 08:00 | 43805.3403 | 125.1 | 345.1 | 61.7 | 8.7 | 75.6 | 0.3 | 1.4 | 196.2 | 0 | 917.3 | 15.5889 | 0
339.8403 | 2019-12-06 08:10 | 43805.3472 | 154.9 | 403 | 68.9 | 9.3 | 73.8 | 0 | 1.4 | 58.9 | 6.8 | 920.3 | 12.8727 | 0
339.8472 | 2019-12-06 08:20 | 43805.3542 | 180.3 | 424.4 | 78.6 | 10.2 | 70 | 0.1 | 0.7 | 52.3 | 0 | 923.7 | 13.8102 | 0
339.8542 | 2019-12-06 08:30 | 43805.3611 | 205.7 | 448.7 | 85.7 | 11.3 | 66.5 | 0 | 0 | 0 | 0 | 927.3 | 10.9003 | 0
339.8611 | 2019-12-06 08:40 | 43805.3681 | 230.8 | 470.8 | 92.9 | 11.5 | 63 | 0.1 | 1.1 | 52.3 | 0 | 930.7 | 10.5237 | 0
339.8681 | 2019-12-06 08:50 | 43805.375 | 259.1 | 504.6 | 98.5 | 12.6 | 60.6 | 0 | 0 | 0 | 0 | 934.2 | 9.1475 | 0
339.875 | 2019-12-06 09:00 | 43805.3819 | 280.8 | 515.1 | 105.1 | 12.8 | 60.7 | 0.7 | 1.4 | 52.6 | 0.1 | 938.2 | 9.7636 | 0
339.8819 | 2019-12-06 09:10 | 43805.3889 | 308.5 | 547.6 | 109.7 | 12.3 | 64.5 | 0.7 | 1.4 | 53.1 | 0.1 | 941.5 | 10.5596 | 0
339.8889 | 2019-12-06 09:20 | 43805.3958 | 331.5 | 566.1 | 113.4 | 13.3 | 60.7 | 0.4 | 1.4 | 53.3 | 0.1 | 944.3 | 9.1008 | 0
339.8958 | 2019-12-06 09:30 | 43805.4028 | 354.7 | 583.3 | 118.1 | 14.1 | 58.7 | 0.3 | 1.4 | 55.5 | 0.3 | 947.2 | 8.7602 | 0
339.9028 | 2019-12-06 09:40 | 43805.4097 | 380.9 | 608.4 | 122.7 | 14 | 58.5 | 0.9 | 1.6 | 84.8 | 26.1 | 949.9 | 9.1536 | 0
339.9097 | 2019-12-06 09:50 | 43805.4167 | 399.8 | 613.4 | 128.4 | 14 | 58.9 | 1.2 | 2.1 | 118 | 2.4 | 952.3 | 8.5732 | 0
339.9167 | 2019-12-06 10:00 | 43805.4236 | 412.8 | 606.2 | 134.7 | 14.2 | 57.8 | 1 | 1.9 | 122.7 | 0.8 | 954.2 | 8.5468 | 0
339.9236 | 2019-12-06 10:10 | 43805.4306 | 428.3 | 608.4 | 139.7 | 14.6 | 56.9 | 0.8 | 2.1 | 125.9 | 6.7 | 955.8 | 7.9408 | 0
339.9306 | 2019-12-06 10:20 | 43805.4375 | 448.3 | 624.9 | 142.3 | 15.1 | 54.7 | 0.8 | 1.9 | 158.7 | 8.1 | 957.3 | 6.2567 | 0
339.9375 | 2019-12-06 10:30 | 43805.4444 | 454.1 | 609.7 | 148 | 15.8 | 53.5 | 0.9 | 1.9 | 128.4 | 18.1 | 959 | 6.2962 | 0
339.9444 | 2019-12-06 10:40 | 43805.4514 | 452 | 580.3 | 154.6 | 15.8 | 53.3 | 0.6 | 1.6 | 97.9 | 0 | 960.6 | 6.8143 | 0
339.9514 | 2019-12-06 10:50 | 43805.4583 | 463.5 | 579.2 | 160.3 | 16.6 | 51.1 | 0.8 | 1.9 | 138.4 | 22.1 | 962 | 5.4898 | 0
339.9583 | 2019-12-06 11:00 | 43805.4653 | 472.9 | 580.9 | 164.4 | 17 | 49 | 1.2 | 1.9 | 153.4 | 3.9 | 963.6 | 6.4033 | 0
339.9653 | 2019-12-06 11:10 | 43805.4722 | 469.6 | 556.4 | 170.4 | 17 | 49.6 | 0.9 | 1.9 | 165.6 | 8.8 | 964.9 | 6.4732 | 0
339.9722 | 2019-12-06 11:20 | 43805.4792 | 482.7 | 567.6 | 174.2 | 17.1 | 50.4 | 1.1 | 2.4 | 148.1 | 11.6 | 965.7 | 6.4026 | 0
339.9792 | 2019-12-06 11:30 | 43805.4861 | 478.9 | 551.7 | 176.8 | 17.4 | 49.5 | 1.1 | 2.4 | 161.2 | 8.8 | 966.3 | 6.3106 | 0
339.9861 | 2019-12-06 11:40 | 43805.4931 | 479.6 | 556.7 | 173 | 17.8 | 48.3 | 0.8 | 2.1 | 164.9 | 5.2 | 966.9 | 5.9155 | 0
339.9931 | 2019-12-06 11:50 | 43805.5 | 484.2 | 567 | 170.9 | 18.1 | 45.5 | 1.8 | 3.4 | 234.4 | 34.8 | 967.4 | 5.4757 | 0
340 | 2019-12-06 12:00 | 43805.5069 | 488.4 | 585 | 164.8 | 17.6 | 44.5 | 2 | 3.1 | 254.9 | 10.1 | 967 | 4.832 | 0
340.0069 | 2019-12-06 12:10 | 43805.5139 | 483.6 | 587.4 | 159.5 | 18.1 | 42.2 | 1.4 | 2.6 | 274.7 | 11.9 | 966.3 | 4.6232 | 0
340.0139 | 2019-12-06 12:20 | 43805.5208 | 498.9 | 631.3 | 151.7 | 18.4 | 40.3 | 1.4 | 2.6 | 251.3 | 26.1 | 966 | 3.4901 | 0
340.0208 | 2019-12-06 12:30 | 43805.5278 | 501.5 | 649.1 | 147 | 18.4 | 38.6 | 1.4 | 2.6 | 233.2 | 13.3 | 966 | 2.7739 | 0
340.0278 | 2019-12-06 12:40 | 43805.5347 | 499 | 655.3 | 144.6 | 18.9 | 36.7 | 0.8 | 1.9 | 234.8 | 3.5 | 966.2 | 2.018 | 0
340.0347 | 2019-12-06 12:50 | 43805.5417 | 491.1 | 653.1 | 143 | 19.5 | 35.5 | 0.4 | 1.9 | 266.3 | 15.1 | 967 | 2.5265 | 0
340.0417 | 2019-12-06 13:00 | 43805.5486 | 487.2 | 661.3 | 140.5 | 19.6 | 35.3 | 0.8 | 1.9 | 259 | 16.7 | 968 | 2.4548 | 0
340.0486 | 2019-12-06 13:10 | 43805.5556 | 482.4 | 670.5 | 137.9 | 20.1 | 33.6 | 0.8 | 1.9 | 231.3 | 54.2 | 968.9 | 2.838 | 0
340.0556 | 2019-12-06 13:20 | 43805.5625 | 459.1 | 644 | 135.8 | 20.3 | 31.9 | 0.2 | 1.4 | 286.9 | 0 | 970 | 2.9828 | 0
340.0625 | 2019-12-06 13:30 | 43805.5694 | 440.2 | 624.5 | 134.7 | 20.7 | 32.2 | 0.9 | 1.9 | 278.5 | 5.3 | 971.3 | 2.7694 | 0
340.0694 | 2019-12-06 13:40 | 43805.5764 | 429.4 | 628.5 | 131.6 | 20.8 | 31.9 | 0.8 | 2.4 | 230.6 | 34 | 972.6 | 4.2502 | 0
340.0764 | 2019-12-06 13:50 | 43805.5833 | 411.8 | 622.8 | 126.5 | 20.7 | 31.1 | 0.7 | 2.1 | 239 | 18.8 | 974 | 4.5031 | 0
340.0833 | 2019-12-06 14:00 | 43805.5903 | 390.5 | 604 | 124.1 | 21.2 | 30.2 | 0.4 | 1.6 | 276.9 | 0.3 | 975.2 | 4.7123 | 0
340.0903 | 2019-12-06 14:10 | 43805.5972 | 364.3 | 573.8 | 121.9 | 21.3 | 31 | 0.4 | 1.4 | 273.4 | 0.8 | 976.6 | 5.2981 | 0
340.0972 | 2019-12-06 14:20 | 43805.6042 | 340.5 | 558.1 | 115.7 | 21.3 | 28.7 | 0.5 | 1.6 | 269.2 | 1.9 | 978.1 | 5.809 | 0
340.1042 | 2019-12-06 14:30 | 43805.6111 | 321.4 | 551.3 | 110.6 | 21.6 | 29 | 0.6 | 1.6 | 249.3 | 13 | 979 | 5.9042 | 0
340.1111 | 2019-12-06 14:40 | 43805.6181 | 301 | 547.3 | 103.7 | 21.3 | 29.1 | 1.1 | 2.4 | 241.9 | 3.2 | 979.7 | 6.5377 | 0
340.1181 | 2019-12-06 14:50 | 43805.625 | 277.4 | 531.6 | 98.3 | 21.1 | 29.6 | 1.1 | 2.4 | 198.5 | 22.7 | 979.9 | 8.0905 | 0
340.125 | 2019-12-06 15:00 | 43805.6319 | 254.9 | 523.1 | 91.1 | 21.2 | 29.6 | 1 | 2.6 | 204.4 | 16.4 | 980 | 8.539 | 0
340.1319 | 2019-12-06 15:10 | 43805.6389 | 225.5 | 489.3 | 84.9 | 20.7 | 29.6 | 2 | 3.1 | 245.6 | 13.2 | 979.5 | 10.3381 | 0
340.1389 | 2019-12-06 15:20 | 43805.6458 | 200.1 | 462 | 79.3 | 20.3 | 30.6 | 2.1 | 3.4 | 247.5 | 13.9 | 978.3 | 10.966 | 0
340.1458 | 2019-12-06 15:30 | 43805.6528 | 173.1 | 427.1 | 72.8 | 20 | 31 | 2.2 | 3.9 | 260.2 | 13.7 | 977 | 11.2918 | 0
340.1528 | 2019-12-06 15:40 | 43805.6597 | 145.3 | 384.5 | 65.7 | 19.8 | 31.6 | 2.1 | 3.4 | 253.1 | 11.7 | 975.5 | 12.1443 | 0
340.1597 | 2019-12-06 15:50 | 43805.6667 | 116.2 | 324.1 | 58.8 | 19.4 | 33 | 2.3 | 3.4 | 253.8 | 11.1 | 974.2 | 14.7785 | 0
340.1667 | 2019-12-06 16:00 | 43805.6736 | 86.9 | 244.8 | 51 | 19 | 35.6 | 2.2 | 3.6 | 258.2 | 11.5 | 972.5 | 15.6573 | 0
340.1736 | 2019-12-06 16:10 | 43805.6806 | 62.9 | 188.3 | 41 | 18.6 | 37.7 | 2.1 | 3.4 | 272.6 | 11.9 | 970.4 | 16.0991 | 0
340.1806 | 2019-12-06 16:20 | 43805.6875 | 41.2 | 124 | 30.2 | 18.2 | 39.4 | 2.1 | 3.4 | 267 | 9.9 | 968.2 | 10.8436 | 0
340.1875 | 2019-12-06 16:30 | 43805.6944 | 22.3 | 65.6 | 19.6 | 17.7 | 41.1 | 2.2 | 3.6 | 265.8 | 10.1 | 965.6 | 25.2976 | 0
340.1944 | 2019-12-06 16:40 | 43805.7014 | 7.6 | 18.2 | 8.8 | 17.2 | 41.9 | 2.4 | 3.6 | 266.1 | 9.4 | 962.8 | 50.6883 | 0
340.2014 | 2019-12-06 16:50 | 43805.7083 | 0 | 0 | 0 | 16.8 | 42.2 | 2.4 | 3.6 | 265.3 | 13.7 | 959.8 | 0 | 0
340.2083 | 2019-12-06 17:00 | 43805.7153 | 0 | 0 | 0 | 16.5 | 42.4 | 2.8 | 4.1 | 268.5 | 9.7 | 957.1 | 0 | 0
340.2153 | 2019-12-06 17:10 | 43805.7222 | 0 | 0 | 0 | 16.3 | 43 | 2.5 | 4.1 | 272.3 | 9.8 | 954.6 | 0 | 0
340.2222 | 2019-12-06 17:20 | 43805.7292 | 0 | 0 | 0 | 15.9 | 44.7 | 2.3 | 3.4 | 275.8 | 8 | 952.5 | 0 | 0
340.2292 | 2019-12-06 17:30 | 43805.7361 | 0 | 0 | 0 | 15.7 | 45.4 | 2.5 | 3.4 | 276.2 | 7.1 | 950.5 | 0 | 0
340.2361 | 2019-12-06 17:40 | 43805.7431 | 0 | 0 | 0 | 15.4 | 46.5 | 1.9 | 2.9 | 277.3 | 4.3 | 948.9 | 0 | 0
340.2431 | 2019-12-06 17:50 | 43805.75 | 0 | 0 | 0 | 14.7 | 48.9 | 2 | 2.6 | 274.6 | 3 | 947.1 | 0 | 0
340.25 | 2019-12-06 18:00 | 43805.7569 | 0 | 0 | 0 | 14.2 | 50.4 | 1.9 | 2.6 | 272 | 6.5 | 945.4 | 0 | 0
340.2569 | 2019-12-06 18:10 | 43805.7639 | 0 | 0 | 0 | 14 | 51.1 | 2.2 | 2.6 | 271.4 | 3.3 | 943.8 | 0 | 0
340.2639 | 2019-12-06 18:20 | 43805.7708 | 0 | 0 | 0 | 14 | 51.2 | 1.8 | 2.4 | 272 | 2.3 | 942.4 | 0 | 0
340.2708 | 2019-12-06 18:30 | 43805.7778 | 0 | 0 | 0 | 13.9 | 51.7 | 1.5 | 2.4 | 270.9 | 1.7 | 941.2 | 0 | 0
340.2778 | 2019-12-06 18:40 | 43805.7847 | 0 | 0 | 0 | 13.4 | 53.6 | 0.1 | 1.1 | 273.9 | 0 | 940 | 0 | 0
340.2847 | 2019-12-06 18:50 | 43805.7917 | 0 | 0 | 0 | 12.6 | 56.4 | 0 | 0 | 0 | 0 | 938.7 | 0 | 0
340.2917 | 2019-12-06 19:00 | 43805.7986 | 0 | 0 | 0 | 12.3 | 57.2 | 0 | 0 | 0 | 0 | 937.3 | 0 | 0
340.2986 | 2019-12-06 19:10 | 43805.8056 | 0 | 0 | 0 | 12.1 | 58.1 | 0 | 0 | 0 | 0 | 936 | 0 | 0
340.3056 | 2019-12-06 19:20 | 43805.8125 | 0 | 0 | 0 | 11.8 | 59.3 | 0 | 0 | 0 | 0 | 934.8 | 0 | 0
340.3125 | 2019-12-06 19:30 | 43805.8194 | 0 | 0 | 0 | 11.7 | 60.1 | 0 | 0 | 0 | 0 | 933.8 | 0 | 0
340.3194 | 2019-12-06 19:40 | 43805.8264 | 0 | 0 | 0 | 11.5 | 61.7 | 0 | 0 | 0 | 0 | 932.8 | 0 | 0
340.3264 | 2019-12-06 19:50 | 43805.8333 | 0 | 0 | 0 | 11 | 63.5 | 0 | 0 | 0 | 0 | 931.8 | 0 | 0
340.3333 | 2019-12-06 20:00 | 43805.8403 | 0 | 0 | 0 | 10.8 | 64.6 | 0 | 0 | 0 | 0 | 930.8 | 0 | 0
340.3403 | 2019-12-06 20:10 | 43805.8472 | 0 | 0 | 0 | 11.5 | 61 | 0.3 | 1.1 | 274.2 | 0.1 | 930.1 | 0 | 0
340.3472 | 2019-12-06 20:20 | 43805.8542 | 0 | 0 | 0 | 11.5 | 62 | 0.2 | 1.1 | 274.1 | 0 | 929.4 | 0 | 0
340.3542 | 2019-12-06 20:30 | 43805.8611 | 0 | 0 | 0 | 11.1 | 65.1 | 0.3 | 1.1 | 274 | 0.1 | 928.8 | 0 | 0
340.3611 | 2019-12-06 20:40 | 43805.8681 | 0 | 0 | 0 | 11.1 | 65.1 | 0.5 | 1.4 | 273.8 | 0 | 928.3 | 0 | 0
340.3681 | 2019-12-06 20:50 | 43805.875 | 0 | 0 | 0 | 10.6 | 67.2 | 0.5 | 1.4 | 273.8 | 0.1 | 927.7 | 0 | 0
340.375 | 2019-12-06 21:00 | 43805.8819 | 0 | 0 | 0 | 10.3 | 67.8 | 0 | 0 | 0 | 0 | 927.2 | 0 | 0
340.3819 | 2019-12-06 21:10 | 43805.8889 | 0 | 0 | 0 | 10.7 | 67.4 | 0.2 | 1.1 | 273.8 | 0 | 926.7 | 0 | 0
340.3889 | 2019-12-06 21:20 | 43805.8958 | 0 | 0 | 0 | 10.5 | 67.2 | 0.6 | 1.4 | 273.8 | 0.1 | 926.3 | 0 | 0
340.3958 | 2019-12-06 21:30 | 43805.9028 | 0 | 0 | 0 | 10.3 | 67.2 | 0.5 | 1.1 | 273.8 | 0 | 926 | 0 | 0
340.4028 | 2019-12-06 21:40 | 43805.9097 | 0 | 0 | 0 | 10 | 68.3 | 0 | 0 | 0 | 0 | 925.5 | 0 | 0
340.4097 | 2019-12-06 21:50 | 43805.9167 | 0 | 0 | 0 | 9.7 | 69.8 | 0 | 0 | 0 | 0 | 924.9 | 0 | 0
340.4167 | 2019-12-06 22:00 | 43805.9236 | 0 | 0 | 0 | 9.3 | 70.6 | 0 | 0.7 | 273.7 | 0 | 924.3 | 0 | 0
340.4236 | 2019-12-06 22:10 | 43805.9306 | 0 | 0 | 0 | 9.4 | 69.7 | 0.7 | 1.4 | 273.7 | 0 | 923.8 | 0 | 0
340.4306 | 2019-12-06 22:20 | 43805.9375 | 0 | 0 | 0 | 9.2 | 69.9 | 0.3 | 1.4 | 273.8 | 0.1 | 923.3 | 0 | 0
340.4375 | 2019-12-06 22:30 | 43805.9444 | 0 | 0 | 0 | 9.1 | 70.8 | 0.3 | 1.4 | 273.7 | 0 | 922.8 | 0 | 0
340.4444 | 2019-12-06 22:40 | 43805.9514 | 0 | 0 | 0 | 9.1 | 71.5 | 0.3 | 1.1 | 273.8 | 0.1 | 922.4 | 0 | 0
340.4514 | 2019-12-06 22:50 | 43805.9583 | 0 | 0 | 0 | 9.1 | 71.6 | 0 | 0 | 0 | 0 | 922 | 0 | 0
340.4583 | 2019-12-06 23:00 | 43805.9653 | 0 | 0 | 0 | 9 | 72.1 | 0.4 | 1.4 | 273.8 | 0.1 | 921.6 | 0 | 0
340.4653 | 2019-12-06 23:10 | 43805.9722 | 0 | 0 | 0 | 9 | 72.1 | 1 | 1.6 | 274.4 | 0.9 | 921.2 | 0 | 0
340.4722 | 2019-12-06 23:20 | 43805.9792 | 0 | 0 | 0 | 9.2 | 70.9 | 1.3 | 1.6 | 282.9 | 3.5 | 921.1 | 0 | 0
340.4792 | 2019-12-06 23:30 | 43805.9861 | 0 | 0 | 0 | 9 | 71.4 | 0.4 | 1.1 | 286.8 | 0.1 | 920.9 | 0 | 0
340.4861 | 2019-12-06 23:40 | 43805.9931 | 0 | 0 | 0 | 8.9 | 72 | 0.9 | 1.4 | 286.8 | 0 | 920.6 | 0 | 0
340.4931 | 2019-12-06 23:50 | 43806 | 0 | 0 | 0 | 9.2 | 71.3 | 0.2 | 1.1 | 286.8 | 0 | 920.6 | 0 | 0
340.5 | 2019-12-07 | 43806.0069 | 0 | 0 | 0 | 8.7 | 73.8 | 0.2 | 1.1 | 286.8 | 0 | 920.4 | 0 | 0
340.5069 | 2019-12-07 00:10 | 43806.0139 | 0 | 0 | 0 | 8.5 | 74.4 | 0 | 0 | 0 | 0 | 920 | 0 | 0
340.5139 | 2019-12-07 00:20 | 43806.0208 | 0 | 0 | 0 | 8.6 | 74.7 | 0.1 | 0.7 | 286.8 | 0 | 919.7 | 0 | 0
340.5208 | 2019-12-07 00:30 | 43806.0278 | 0 | 0 | 0 | 8.7 | 74.5 | 0.2 | 1.1 | 286.8 | 0 | 919.5 | 0 | 0
340.5278 | 2019-12-07 00:40 | 43806.0347 | 0 | 0 | 0 | 8.4 | 74 | 0 | 0 | 0 | 0 | 919.2 | 0 | 0
340.5347 | 2019-12-07 00:50 | 43806.0417 | 0 | 0 | 0 | 8.4 | 75.5 | 0 | 0 | 0 | 0 | 918.9 | 0 | 0
340.5417 | 2019-12-07 01:00 | 43806.0486 | 0 | 0 | 0 | 8.7 | 75.2 | 0.1 | 1.1 | 286.8 | 0 | 918.7 | 0 | 0
340.5486 | 2019-12-07 01:10 | 43806.0556 | 0 | 0 | 0 | 8.2 | 76.6 | 1.3 | 1.9 | 286.8 | 0 | 918.5 | 0 | 0
340.5556 | 2019-12-07 01:20 | 43806.0625 | 0 | 0 | 0 | 8.4 | 74.3 | 0.8 | 1.6 | 286.7 | 0 | 918.4 | 0 | 0
340.5625 | 2019-12-07 01:30 | 43806.0694 | 0 | 0 | 0 | 8.4 | 74.3 | 1.8 | 2.4 | 296.7 | 5.1 | 918.4 | 0 | 0
340.5694 | 2019-12-07 01:40 | 43806.0764 | 0 | 0 | 0 | 9 | 71.6 | 0.7 | 1.9 | 300.7 | 0.4 | 918.6 | 0 | 0
340.5764 | 2019-12-07 01:50 | 43806.0833 | 0 | 0 | 0 | 8.1 | 75.2 | 0.1 | 0.7 | 300.6 | 0 | 918.6 | 0 | 0
340.5833 | 2019-12-07 02:00 | 43806.0903 | 0 | 0 | 0 | 7.8 | 77.2 | 0 | 0.7 | 300.6 | 0 | 918.2 | 0 | 0
340.5903 | 2019-12-07 02:10 | 43806.0972 | 0 | 0 | 0 | 7.7 | 77.1 | 0.2 | 0.7 | 300.6 | 0 | 917.7 | 0 | 0
340.5972 | 2019-12-07 02:20 | 43806.1042 | 0 | 0 | 0 | 7.8 | 76.2 | 0 | 0 | 0 | 0 | 917.4 | 0 | 0
340.6042 | 2019-12-07 02:30 | 43806.1111 | 0 | 0 | 0 | 7.4 | 77.7 | 0 | 0 | 0 | 0 | 917 | 0 | 0
340.6111 | 2019-12-07 02:40 | 43806.1181 | 0 | 0 | 0 | 7.4 | 78.7 | 0 | 0 | 0 | 0 | 916.6 | 0 | 0
340.6181 | 2019-12-07 02:50 | 43806.125 | 0 | 0 | 0 | 7.7 | 77.3 | 0.4 | 1.1 | 300.5 | 0 | 916.3 | 0 | 0
340.625 | 2019-12-07 03:00 | 43806.1319 | 0 | 0 | 0 | 7.5 | 77.5 | 0 | 0.7 | 300.6 | 0 | 916 | 0 | 0
340.6319 | 2019-12-07 03:10 | 43806.1389 | 0 | 0 | 0 | 7.4 | 77.7 | 0 | 0 | 0 | 0 | 915.8 | 0 | 0
340.6389 | 2019-12-07 03:20 | 43806.1458 | 0 | 0 | 0 | 7.3 | 78.1 | 0 | 0 | 0 | 0 | 915.5 | 0 | 0
340.6458 | 2019-12-07 03:30 | 43806.1528 | 0 | 0 | 0 | 7.4 | 77.7 | 0 | 0 | 0 | 0 | 915.4 | 0 | 0
340.6528 | 2019-12-07 03:40 | 43806.1597 | 0 | 0 | 0 | 6.9 | 79.6 | 0 | 1.1 | 300.6 | 0 | 915.2 | 0 | 0
340.6597 | 2019-12-07 03:50 | 43806.1667 | 0 | 0 | 0 | 7.1 | 79.2 | 0 | 0 | 0 | 0 | 914.9 | 0 | 0
340.6667 | 2019-12-07 04:00 | 43806.1736 | 0 | 0 | 0 | 6.9 | 79.9 | 0 | 0 | 0 | 0 | 914.6 | 0 | 0
340.6736 | 2019-12-07 04:10 | 43806.1806 | 0 | 0 | 0 | 6.8 | 80.9 | 0 | 0 | 0 | 0 | 914.2 | 0 | 0
340.6806 | 2019-12-07 04:20 | 43806.1875 | 0 | 0 | 0 | 6.6 | 81.5 | 0 | 0 | 0 | 0 | 914 | 0 | 0
340.6875 | 2019-12-07 04:30 | 43806.1944 | 0 | 0 | 0 | 6.5 | 82.8 | 0 | 0 | 0 | 0 | 913.6 | 0 | 0
340.6944 | 2019-12-07 04:40 | 43806.2014 | 0 | 0 | 0 | 6.4 | 82.4 | 0 | 0 | 0 | 0 | 913.3 | 0 | 0
340.7014 | 2019-12-07 04:50 | 43806.2083 | 0 | 0 | 0 | 6.3 | 83.5 | 0 | 0 | 0 | 0 | 912.9 | 0 | 0
340.7083 | 2019-12-07 05:00 | 43806.2153 | 0 | 0 | 0 | 6.5 | 82.5 | 0 | 0 | 0 | 0 | 912.7 | 0 | 0
340.7153 | 2019-12-07 05:10 | 43806.2222 | 0 | 0 | 0 | 6.5 | 82.5 | 0 | 0 | 0 | 0 | 912.4 | 0 | 0
340.7222 | 2019-12-07 05:20 | 43806.2292 | 0 | 0 | 0 | 6.9 | 80.6 | 0 | 0 | 0 | 0 | 912.4 | 0 | 0
340.7292 | 2019-12-07 05:30 | 43806.2361 | 0 | 0 | 0 | 6.7 | 80.8 | 0.4 | 1.4 | 300.6 | 0 | 912.4 | 0 | 0
340.7361 | 2019-12-07 05:40 | 43806.2431 | 0 | 0 | 0 | 6.9 | 80 | 0.2 | 1.1 | 300.6 | 0 | 912.5 | 0 | 0
340.7431 | 2019-12-07 05:50 | 43806.25 | 0 | 0 | 0 | 6.2 | 82.1 | 0.6 | 1.1 | 300.6 | 0.1 | 912.4 | 0 | 0
340.75 | 2019-12-07 06:00 | 43806.2569 | 0 | 0 | 0 | 6.2 | 82.7 | 0.6 | 1.1 | 300.6 | 0.1 | 912.1 | 0 | 0
340.7569 | 2019-12-07 06:10 | 43806.2639 | 0 | 0 | 0 | 6.2 | 82.7 | 0.1 | 0.7 | 300.6 | 0 | 911.9 | 0 | 0
340.7639 | 2019-12-07 06:20 | 43806.2708 | 0 | 0 | 0 | 6.5 | 81.3 | 0 | 0.7 | 300.6 | 0 | 911.8 | 0 | 0
340.7708 | 2019-12-07 06:30 | 43806.2778 | 0 | 0 | 0 | 6.4 | 82.3 | 0.1 | 1.1 | 300.6 | 0 | 911.7 | 0 | 0
340.7778 | 2019-12-07 06:40 | 43806.2847 | 0 | 0 | 0 | 6.4 | 81.5 | 0.4 | 1.1 | 300.6 | 0 | 911.6 | 0 | 0
340.7847 | 2019-12-07 06:50 | 43806.2917 | 0 | 0 | 0 | 6.9 | 81.1 | 0 | 0.7 | 300.6 | 0 | 911.7 | 0 | 0
340.7917 | 2019-12-07 07:00 | 43806.2986 | 1.6 | 4.4 | 2.9 | 6.9 | 81.2 | 0.1 | 1.1 | 300.5 | 0 | 912 | 100 | 0
340.7986 | 2019-12-07 07:10 | 43806.3056 | 12 | 35.6 | 12.3 | 6.9 | 81 | 0.2 | 1.4 | 280.9 | 4.6 | 912.3 | 42.8146 | 0
340.8056 | 2019-12-07 07:20 | 43806.3125 | 27.6 | 94 | 22.5 | 6.8 | 81.5 | 0.4 | 1.1 | 273.6 | 0.1 | 912.8 | 22.8523 | 0
340.8125 | 2019-12-07 07:30 | 43806.3194 | 47.1 | 152.1 | 33 | 7.3 | 80.3 | 0 | 0 | 0 | 0 | 913.7 | 13.655 | 0
340.8194 | 2019-12-07 07:40 | 43806.3264 | 70 | 216.3 | 43.2 | 7.8 | 78.8 | 0.1 | 0.7 | 273.7 | 0 | 915 | 12.8143 | 0
340.8264 | 2019-12-07 07:50 | 43806.3333 | 94.5 | 272.2 | 52.8 | 8.6 | 76.6 | 0 | 0 | 0 | 0 | 916.9 | 13.2962 | 0
340.8333 | 2019-12-07 08:00 | 43806.3403 | 122.4 | 331.3 | 62.6 | 9.1 | 74.3 | 0.7 | 1.6 | 276.7 | 1.6 | 919.3 | 16.2461 | 0
340.8403 | 2019-12-07 08:10 | 43806.3472 | 151.2 | 385.3 | 70.1 | 10.2 | 72 | 0 | 0.7 | 277.9 | 0 | 922.1 | 13.0199 | 0
340.8472 | 2019-12-07 08:20 | 43806.3542 | 179.5 | 434.3 | 75.8 | 11 | 71 | 0.2 | 1.1 | 269.1 | 6.5 | 925.7 | 11.2226 | 0
340.8542 | 2019-12-07 08:30 | 43806.3611 | 209.8 | 482.7 | 81.6 | 11.4 | 68.8 | 0.1 | 0.7 | 204.1 | 0 | 929.3 | 10.5609 | 0
340.8611 | 2019-12-07 08:40 | 43806.3681 | 237.2 | 513.3 | 87.6 | 11.8 | 68.8 | 0.4 | 1.1 | 203.9 | 0 | 932.9 | 9.6832 | 0
340.8681 | 2019-12-07 08:50 | 43806.375 | 266 | 547.8 | 92.6 | 12.3 | 66.4 | 0.5 | 1.1 | 203.9 | 0 | 936.5 | 8.6517 | 0
340.875 | 2019-12-07 09:00 | 43806.3819 | 289.9 | 565.3 | 97.8 | 12.6 | 63.9 | 0.5 | 1.4 | 203.8 | 0 | 940 | 8.782 | 0
340.8819 | 2019-12-07 09:10 | 43806.3889 | 312.1 | 575.1 | 103.8 | 13.2 | 62.4 | 0.5 | 1.4 | 170.8 | 15.8 | 943.3 | 8.5956 | 0
340.8889 | 2019-12-07 09:20 | 43806.3958 | 334.2 | 583.7 | 109.9 | 13.9 | 58.4 | 0.4 | 1.4 | 155.2 | 1.6 | 946.6 | 7.2549 | 0
340.8958 | 2019-12-07 09:30 | 43806.4028 | 350.8 | 578.6 | 117.2 | 14 | 55.8 | 0.9 | 1.6 | 172.7 | 0.3 | 949.8 | 7.9919 | 0
340.9028 | 2019-12-07 09:40 | 43806.4097 | 362.9 | 555.2 | 128.9 | 13.9 | 57 | 2.3 | 3.4 | 240.7 | 32.4 | 951.8 | 9.0944 | 0
340.9097 | 2019-12-07 09:50 | 43806.4167 | 386.6 | 583.4 | 129.8 | 14 | 56.1 | 1.6 | 2.9 | 251.5 | 9.8 | 952.5 | 8.0973 | 0
340.9167 | 2019-12-07 10:00 | 43806.4236 | 409.7 | 609.2 | 131 | 14.4 | 54.4 | 1.9 | 2.9 | 242.4 | 12.7 | 953.3 | 7.268 | 0
340.9236 | 2019-12-07 10:10 | 43806.4306 | 431.6 | 629.5 | 133.3 | 14.7 | 53.8 | 1.9 | 2.9 | 242.2 | 17.8 | 954.3 | 5.9155 | 0
340.9306 | 2019-12-07 10:20 | 43806.4375 | 447.6 | 640.7 | 134.7 | 15 | 51.4 | 2.1 | 3.4 | 249.9 | 13.2 | 955.3 | 5.2496 | 0
340.9375 | 2019-12-07 10:30 | 43806.4444 | 479.5 | 688.5 | 133.8 | 15.4 | 48.8 | 1.9 | 2.9 | 238.4 | 17.4 | 956.3 | 4.0969 | 0
340.9444 | 2019-12-07 10:40 | 43806.4514 | 494.3 | 703.4 | 132.8 | 15.5 | 46.3 | 2.1 | 3.4 | 241.6 | 12.9 | 957.4 | 3.4354 | 0
340.9514 | 2019-12-07 10:50 | 43806.4583 | 508.2 | 718.6 | 131.2 | 15.7 | 44.8 | 1.8 | 2.9 | 243.7 | 12.6 | 958.2 | 2.4324 | 0
340.9583 | 2019-12-07 11:00 | 43806.4653 | 522.8 | 738.3 | 128.9 | 16.4 | 43.5 | 1.4 | 2.9 | 234 | 16.7 | 959.3 | 1.9938 | 0
340.9653 | 2019-12-07 11:10 | 43806.4722 | 525 | 727.8 | 131.6 | 16.6 | 42.9 | 1.9 | 2.9 | 250.6 | 10.6 | 960.6 | 2.1077 | 0
340.9722 | 2019-12-07 11:20 | 43806.4792 | 533.4 | 738.2 | 129.9 | 16.4 | 43.5 | 2.2 | 3.4 | 252.4 | 14.7 | 961.2 | 1.6242 | 0
340.9792 | 2019-12-07 11:30 | 43806.4861 | 544.5 | 760.1 | 125.6 | 16.6 | 42.7 | 1.7 | 2.6 | 244.8 | 12.4 | 961.4 | 1.3086 | 0
340.9861 | 2019-12-07 11:40 | 43806.4931 | 548.3 | 759.7 | 127.4 | 17.2 | 40.6 | 1.8 | 2.9 | 254.4 | 8.5 | 961.8 | 1.1388 | 0
340.9931 | 2019-12-07 11:50 | 43806.5 | 551.1 | 766.9 | 125 | 18 | 38.4 | 1.2 | 2.4 | 250.3 | 3.4 | 962.5 | 0.82552 | 0
341 | 2019-12-07 12:00 | 43806.5069 | 549 | 757.9 | 127.8 | 19.2 | 35.4 | 1.2 | 2.4 | 248.4 | 15 | 963.8 | 0.47882 | 0
341.0069 | 2019-12-07 12:10 | 43806.5139 | 530.1 | 714.3 | 134.3 | 19.2 | 34.8 | 1.6 | 2.9 | 255.8 | 7.2 | 965.2 | 0.53438 | 0
341.0139 | 2019-12-07 12:20 | 43806.5208 | 522.9 | 700.5 | 136.5 | 19.5 | 35.2 | 1.8 | 3.1 | 235.8 | 19.5 | 966.3 | -0.14439 | 0
341.0208 | 2019-12-07 12:30 | 43806.5278 | 523.6 | 712 | 133.4 | 19.4 | 34.7 | 2 | 3.6 | 246.8 | 16.1 | 966.9 | -1.3329 | 0
341.0278 | 2019-12-07 12:40 | 43806.5347 | 519.1 | 716.6 | 130.2 | 19.6 | 33.8 | 1.4 | 2.6 | 245.3 | 10 | 967.3 | -2.1427 | 0
341.0347 | 2019-12-07 12:50 | 43806.5417 | 509.1 | 707.3 | 130.5 | 20.1 | 33.9 | 1.4 | 3.4 | 230.1 | 22.8 | 968.1 | -2.0527 | 0
341.0417 | 2019-12-07 13:00 | 43806.5486 | 499.4 | 704.5 | 128.2 | 20.1 | 33.1 | 1.4 | 2.9 | 241.9 | 20.8 | 968.9 | -2.6129 | 0
341.0486 | 2019-12-07 13:10 | 43806.5556 | 486.2 | 699.5 | 125.2 | 20.6 | 32.1 | 1.4 | 2.6 | 208.5 | 26.5 | 969.7 | -1.7761 | 0
341.0556 | 2019-12-07 13:20 | 43806.5625 | 467.1 | 683.5 | 122.4 | 20.4 | 31.1 | 1.5 | 2.4 | 250.4 | 8.6 | 970.8 | -1.4885 | 0
341.0625 | 2019-12-07 13:30 | 43806.5694 | 457.9 | 687.9 | 119.4 | 21 | 30.8 | 1.1 | 2.4 | 235 | 19.5 | 971.8 | -2.4873 | 0
341.0694 | 2019-12-07 13:40 | 43806.5764 | 439.8 | 676.5 | 116.6 | 21.1 | 29.4 | 1.2 | 2.1 | 235.4 | 8.7 | 973 | -2.4122 | 0
341.0764 | 2019-12-07 13:50 | 43806.5833 | 416.5 | 654.8 | 114 | 21.6 | 28.4 | 1.2 | 2.4 | 235 | 14.9 | 974.4 | -2.0949 | 0
341.0833 | 2019-12-07 14:00 | 43806.5903 | 396 | 641.1 | 111.3 | 21.6 | 28.7 | 1.2 | 2.4 | 236.9 | 13.5 | 975.9 | -0.59549 | 0
341.0903 | 2019-12-07 14:10 | 43806.5972 | 375.7 | 631.3 | 107.2 | 21.5 | 28.7 | 1.8 | 2.6 | 243.4 | 8.9 | 977 | 0.41558 | 0
341.0972 | 2019-12-07 14:20 | 43806.6042 | 357.3 | 625.9 | 102.9 | 21.4 | 28.2 | 1.9 | 3.1 | 232 | 14.7 | 977.7 | -0.22502 | 0
341.1042 | 2019-12-07 14:30 | 43806.6111 | 332.5 | 602.1 | 100.1 | 21.2 | 28.4 | 1.9 | 3.4 | 229.7 | 23.7 | 978.3 | -0.20167 | 0
341.1111 | 2019-12-07 14:40 | 43806.6181 | 305.1 | 571.6 | 97.2 | 21.2 | 28.6 | 1.8 | 2.9 | 242.5 | 10.1 | 978.6 | 0.86306 | 0
341.1181 | 2019-12-07 14:50 | 43806.625 | 278.3 | 540.9 | 94.4 | 20.9 | 29.8 | 2.5 | 3.9 | 245.3 | 15.5 | 978.4 | 2.5357 | 0
341.125 | 2019-12-07 15:00 | 43806.6319 | 256.4 | 525.1 | 90.2 | 21.1 | 30.8 | 1.8 | 3.1 | 253.5 | 18.8 | 977.7 | 2.2439 | 0
341.1319 | 2019-12-07 15:10 | 43806.6389 | 228.2 | 489.7 | 85.7 | 20.9 | 32.2 | 2.3 | 4.1 | 260.4 | 13.3 | 977.2 | 3.6073 | 0
341.1389 | 2019-12-07 15:20 | 43806.6458 | 200.4 | 460.2 | 78.5 | 20.7 | 32.8 | 2.4 | 3.9 | 244.9 | 15.5 | 976.6 | 4.488 | 0
341.1458 | 2019-12-07 15:30 | 43806.6528 | 175.9 | 443.6 | 70.5 | 20.5 | 32.8 | 2.6 | 4.1 | 264 | 16.1 | 975.9 | 6.1509 | 0
341.1528 | 2019-12-07 15:40 | 43806.6597 | 149.1 | 413.1 | 62.4 | 20.3 | 32.9 | 2.1 | 3.9 | 246.8 | 18.9 | 975.1 | 7.1239 | 0
341.1597 | 2019-12-07 15:50 | 43806.6667 | 121.6 | 372.9 | 54.5 | 19.9 | 33.2 | 2.5 | 3.6 | 249.9 | 14.3 | 974.3 | 11.001 | 0
341.1667 | 2019-12-07 16:00 | 43806.6736 | 94.5 | 324 | 45.5 | 19.5 | 32.3 | 2.9 | 5.1 | 258.3 | 14 | 973.1 | 11.0426 | 0
341.1736 | 2019-12-07 16:10 | 43806.6806 | 68.3 | 252.1 | 37.6 | 19.2 | 31.9 | 2.7 | 4.1 | 253.7 | 17 | 971.4 | 10.6163 | 0
341.1806 | 2019-12-07 16:20 | 43806.6875 | 45.1 | 172.4 | 28.6 | 18.7 | 33.1 | 2.3 | 4.1 | 254.3 | 16.8 | 969.4 | 2.6762 | 0
341.1875 | 2019-12-07 16:30 | 43806.6944 | 25.6 | 113.6 | 19.1 | 18.2 | 34.1 | 2.8 | 4.4 | 258.4 | 14.1 | 967.1 | 16.6559 | 0
341.1944 | 2019-12-07 16:40 | 43806.7014 | 8.6 | 37.8 | 9.2 | 17.7 | 34 | 2.7 | 4.4 | 267.9 | 13.5 | 964.5 | 54.0004 | 0
341.2014 | 2019-12-07 16:50 | 43806.7083 | 0 | 0 | 0.8 | 17.2 | 33.3 | 2.8 | 3.9 | 265.2 | 13.7 | 961.6 | 0 | 0
341.2083 | 2019-12-07 17:00 | 43806.7153 | 0 | 0 | 0 | 16.9 | 34 | 2.9 | 4.4 | 263.1 | 10.9 | 958.8 | 0 | 0
341.2153 | 2019-12-07 17:10 | 43806.7222 | 0 | 0 | 0 | 16.4 | 34.6 | 3.1 | 5.1 | 261.3 | 12 | 956.2 | 0 | 0
341.2222 | 2019-12-07 17:20 | 43806.7292 | 0 | 0 | 0 | 16.2 | 35.1 | 3.1 | 4.1 | 259.4 | 9.6 | 953.9 | 0 | 0
341.2292 | 2019-12-07 17:30 | 43806.7361 | 0 | 0 | 0 | 15.9 | 35.1 | 2.8 | 3.9 | 268.4 | 11.1 | 951.9 | 0 | 0
341.2361 | 2019-12-07 17:40 | 43806.7431 | 0 | 0 | 0 | 15.8 | 33.2 | 2.5 | 3.9 | 269.7 | 13.8 | 950.2 | 0 | 0
341.2431 | 2019-12-07 17:50 | 43806.75 | 0 | 0 | 0 | 15.9 | 32.1 | 2.5 | 3.9 | 264.8 | 9.5 | 948.8 | 0 | 0
341.25 | 2019-12-07 18:00 | 43806.7569 | 0 | 0 | 0 | 15.4 | 33.8 | 1.9 | 2.9 | 262.5 | 7.4 | 947.5 | 0 | 0
341.2569 | 2019-12-07 18:10 | 43806.7639 | 0 | 0 | 0 | 14.9 | 35 | 1.9 | 3.1 | 262.1 | 7.9 | 946.1 | 0 | 0
341.2639 | 2019-12-07 18:20 | 43806.7708 | 0 | 0 | 0 | 14.4 | 36.5 | 1.6 | 2.6 | 270.9 | 3.7 | 944.7 | 0 | 0
341.2708 | 2019-12-07 18:30 | 43806.7778 | 0 | 0 | 0 | 13.9 | 37.8 | 1.3 | 2.1 | 273.9 | 2.8 | 943.2 | 0 | 0
341.2778 | 2019-12-07 18:40 | 43806.7847 | 0 | 0 | 0 | 13.7 | 38.3 | 1.2 | 1.9 | 278.2 | 4.2 | 941.9 | 0 | 0
341.2847 | 2019-12-07 18:50 | 43806.7917 | 0 | 0 | 0 | 13.7 | 39.2 | 1.5 | 2.6 | 299.6 | 5.6 | 940.7 | 0 | 0
341.2917 | 2019-12-07 19:00 | 43806.7986 | 0 | 0 | 0 | 13.8 | 38.5 | 2 | 2.9 | 294.7 | 7.6 | 939.7 | 0 | 0
341.2986 | 2019-12-07 19:10 | 43806.8056 | 0 | 0 | 0 | 13.8 | 38.5 | 1.9 | 2.6 | 293.8 | 9.9 | 938.9 | 0 | 0
341.3056 | 2019-12-07 19:20 | 43806.8125 | 0 | 0 | 0 | 13.8 | 38.1 | 2 | 2.9 | 293.6 | 2.5 | 938.3 | 0 | 0
341.3125 | 2019-12-07 19:30 | 43806.8194 | 0 | 0 | 0 | 13.8 | 39.2 | 1.8 | 2.6 | 293.3 | 0.3 | 937.8 | 0 | 0
341.3194 | 2019-12-07 19:40 | 43806.8264 | 0 | 0 | 0 | 13.2 | 41 | 1.4 | 2.1 | 292 | 3.2 | 937.2 | 0 | 0
341.3264 | 2019-12-07 19:50 | 43806.8333 | 0 | 0 | 0 | 12.9 | 41.2 | 0.7 | 2.4 | 285.1 | 0.2 | 936.5 | 0 | 0
341.3333 | 2019-12-07 20:00 | 43806.8403 | 0 | 0 | 0 | 12.4 | 43.1 | 0.2 | 1.1 | 284.8 | 0 | 935.6 | 0 | 0
341.3403 | 2019-12-07 20:10 | 43806.8472 | 0 | 0 | 0 | 12.2 | 43.8 | 1.5 | 2.1 | 292.1 | 6.4 | 934.7 | 0 | 0
341.3472 | 2019-12-07 20:20 | 43806.8542 | 0 | 0 | 0 | 12.2 | 44.3 | 0.3 | 1.6 | 299.4 | 0 | 934 | 0 | 0
341.3542 | 2019-12-07 20:30 | 43806.8611 | 0 | 0 | 0 | 11.6 | 47.3 | 0.1 | 1.1 | 299.4 | 0 | 933.1 | 0 | 0
341.3611 | 2019-12-07 20:40 | 43806.8681 | 0 | 0 | 0 | 11.2 | 49.4 | 0.6 | 1.6 | 299.4 | 0 | 932.1 | 0 | 0
341.3681 | 2019-12-07 20:50 | 43806.875 | 0 | 0 | 0 | 11.4 | 49.6 | 0.1 | 0.7 | 299.4 | 0 | 931.2 | 0 | 0
341.375 | 2019-12-07 21:00 | 43806.8819 | 0 | 0 | 0 | 11.4 | 52.1 | 0 | 0 | 0 | 0 | 930.5 | 0 | 0
341.3819 | 2019-12-07 21:10 | 43806.8889 | 0 | 0 | 0 | 11.2 | 52.2 | 0 | 0 | 0 | 0 | 929.8 | 0 | 0
341.3889 | 2019-12-07 21:20 | 43806.8958 | 0 | 0 | 0 | 10.4 | 55.5 | 0.6 | 1.6 | 299.5 | 0 | 929 | 0 | 0
341.3958 | 2019-12-07 21:30 | 43806.9028 | 0 | 0 | 0 | 10.4 | 53 | 1.5 | 1.9 | 299.5 | 0.1 | 928.1 | 0 | 0
341.4028 | 2019-12-07 21:40 | 43806.9097 | 0 | 0 | 0 | 10.2 | 53.2 | 0.8 | 1.9 | 299.5 | 0 | 927.4 | 0 | 0
341.4097 | 2019-12-07 21:50 | 43806.9167 | 0 | 0 | 0 | 10.2 | 56.5 | 0.2 | 0.7 | 299.5 | 0 | 926.6 | 0 | 0
341.4167 | 2019-12-07 22:00 | 43806.9236 | 0 | 0 | 0 | 9.5 | 59.7 | 0 | 0 | 0 | 0 | 925.9 | 0 | 0
341.4236 | 2019-12-07 22:10 | 43806.9306 | 0 | 0 | 0 | 9.6 | 59.7 | 0 | 0 | 0 | 0 | 925.1 | 0 | 0
341.4306 | 2019-12-07 22:20 | 43806.9375 | 0 | 0 | 0 | 9.6 | 61.1 | 0 | 0 | 0 | 0 | 924.5 | 0 | 0
341.4375 | 2019-12-07 22:30 | 43806.9444 | 0 | 0 | 0 | 9.6 | 62.7 | 0 | 0 | 0 | 0 | 924 | 0 | 0
341.4444 | 2019-12-07 22:40 | 43806.9514 | 0 | 0 | 0 | 9.5 | 63.5 | 0 | 0 | 0 | 0 | 923.6 | 0 | 0
341.4514 | 2019-12-07 22:50 | 43806.9583 | 0 | 0 | 0 | 9.6 | 64.8 | 0 | 1.1 | 299.5 | 0 | 923.1 | 0 | 0
341.4583 | 2019-12-07 23:00 | 43806.9653 | 0 | 0 | 0 | 9.3 | 67.2 | 0.6 | 1.4 | 299.5 | 0.1 | 922.8 | 0 | 0
341.4653 | 2019-12-07 23:10 | 43806.9722 | 0 | 0 | 0 | 9.2 | 68.2 | 0.1 | 1.1 | 299.5 | 0 | 922.4 | 0 | 0
341.4722 | 2019-12-07 23:20 | 43806.9792 | 0 | 0 | 0 | 9 | 69.4 | 0 | 0.7 | 299.5 | 0 | 922 | 0 | 0
341.4792 | 2019-12-07 23:30 | 43806.9861 | 0 | 0 | 0 | 9 | 70 | 0.1 | 0.7 | 299.5 | 0 | 921.6 | 0 | 0
341.4861 | 2019-12-07 23:40 | 43806.9931 | 0 | 0 | 0 | 9.2 | 69.9 | 0 | 0 | 0 | 0 | 921.3 | 0 | 0
341.4931 | 2019-12-07 23:50 | 43807 | 0 | 0 | 0 | 8.9 | 71.2 | 0 | 0 | 0 | 0 | 921.1 | 0 | 0
341.5 | 2019-12-08 | 43807.0069 | 0 | 0 | 0 | 8.8 | 72.1 | 0 | 0 | 0 | 0 | 920.9 | 0 | 0
341.5069 | 2019-12-08 00:10 | 43807.0139 | 0 | 0 | 0 | 8.9 | 72 | 0 | 0 | 0 | 0 | 920.6 | 0 | 0
341.5139 | 2019-12-08 00:20 | 43807.0208 | 0 | 0 | 0 | 9 | 71.9 | 0.1 | 0.7 | 299.5 | 0 | 920.4 | 0 | 0
341.5208 | 2019-12-08 00:30 | 43807.0278 | 0 | 0 | 0 | 8.8 | 72.7 | 0.1 | 0.7 | 299.5 | 0 | 920.2 | 0 | 0
341.5278 | 2019-12-08 00:40 | 43807.0347 | 0 | 0 | 0 | 8.6 | 73.8 | 0 | 0 | 0 | 0 | 919.9 | 0 | 0
341.5347 | 2019-12-08 00:50 | 43807.0417 | 0 | 0 | 0 | 8.5 | 73.8 | 0.4 | 1.1 | 299.5 | 0 | 919.7 | 0 | 0
341.5417 | 2019-12-08 01:00 | 43807.0486 | 0 | 0 | 0 | 8.7 | 74.7 | 0.8 | 1.4 | 299.1 | 0.6 | 919.4 | 0 | 0
341.5486 | 2019-12-08 01:10 | 43807.0556 | 0 | 0 | 0 | 8.9 | 73.8 | 1.5 | 2.1 | 236.2 | 8 | 919.3 | 0 | 0
341.5556 | 2019-12-08 01:20 | 43807.0625 | 0 | 0 | 0 | 8.3 | 75.7 | 0.7 | 1.9 | 235.5 | 0.7 | 919.1 | 0 | 0
341.5625 | 2019-12-08 01:30 | 43807.0694 | 0 | 0 | 0 | 7.9 | 77.4 | 0.2 | 1.1 | 236.3 | 0 | 918.7 | 0 | 0
341.5694 | 2019-12-08 01:40 | 43807.0764 | 0 | 0 | 0 | 8.1 | 77.6 | 0.1 | 0.7 | 236.3 | 0 | 918.4 | 0 | 0
341.5764 | 2019-12-08 01:50 | 43807.0833 | 0 | 0 | 0 | 7.9 | 77.5 | 0.1 | 1.1 | 236.3 | 0 | 918.1 | 0 | 0
341.5833 | 2019-12-08 02:00 | 43807.0903 | 0 | 0 | 0 | 7.9 | 78 | 0.1 | 1.1 | 236.3 | 0 | 917.8 | 0 | 0
341.5903 | 2019-12-08 02:10 | 43807.0972 | 0 | 0 | 0 | 7.9 | 77.9 | 0.3 | 1.1 | 236.3 | 0 | 917.6 | 0 | 0
341.5972 | 2019-12-08 02:20 | 43807.1042 | 0 | 0 | 0 | 8 | 77.5 | 0 | 0 | 0 | 0 | 917.5 | 0 | 0
341.6042 | 2019-12-08 02:30 | 43807.1111 | 0 | 0 | 0 | 8.1 | 77.5 | 0 | 0 | 0 | 0 | 917.3 | 0 | 0
341.6111 | 2019-12-08 02:40 | 43807.1181 | 0 | 0 | 0 | 8.4 | 76.7 | 0.5 | 1.1 | 236.2 | 0 | 917.2 | 0 | 0
341.6181 | 2019-12-08 02:50 | 43807.125 | 0 | 0 | 0 | 8.3 | 76.9 | 0.3 | 0.7 | 236.2 | 0 | 917.1 | 0 | 0
341.625 | 2019-12-08 03:00 | 43807.1319 | 0 | 0 | 0 | 7.4 | 78.6 | 0 | 0 | 0 | 0 | 916.9 | 0 | 0
341.6319 | 2019-12-08 03:10 | 43807.1389 | 0 | 0 | 0 | 7.2 | 81.1 | 0 | 0 | 0 | 0 | 916.4 | 0 | 0
341.6389 | 2019-12-08 03:20 | 43807.1458 | 0 | 0 | 0 | 7.1 | 80.5 | 0 | 0 | 0 | 0 | 916 | 0 | 0
341.6458 | 2019-12-08 03:30 | 43807.1528 | 0 | 0 | 0 | 6.9 | 81.3 | 0.4 | 1.4 | 236.3 | 0 | 915.6 | 0 | 0
341.6528 | 2019-12-08 03:40 | 43807.1597 | 0 | 0 | 0 | 7.1 | 80.6 | 0.3 | 1.4 | 236.3 | 0 | 915.3 | 0 | 0
341.6597 | 2019-12-08 03:50 | 43807.1667 | 0 | 0 | 0 | 6.9 | 81.3 | 0.2 | 1.1 | 236.3 | 0 | 915 | 0 | 0
341.6667 | 2019-12-08 04:00 | 43807.1736 | 0 | 0 | 0 | 7 | 80.6 | 0.3 | 1.4 | 236.3 | 0 | 914.7 | 0 | 0
341.6736 | 2019-12-08 04:10 | 43807.1806 | 0 | 0 | 0 | 7 | 80.4 | 0 | 0 | 0 | 0 | 914.5 | 0 | 0
341.6806 | 2019-12-08 04:20 | 43807.1875 | 0 | 0 | 0 | 6.7 | 80.6 | 0.4 | 1.1 | 236.3 | 0 | 914.2 | 0 | 0
341.6875 | 2019-12-08 04:30 | 43807.1944 | 0 | 0 | 0 | 6.3 | 82.5 | 0.5 | 1.4 | 236.3 | 0 | 913.8 | 0 | 0
341.6944 | 2019-12-08 04:40 | 43807.2014 | 0 | 0 | 0 | 6.4 | 82.4 | 0.4 | 1.4 | 236.3 | 0 | 913.4 | 0 | 0
341.7014 | 2019-12-08 04:50 | 43807.2083 | 0 | 0 | 0 | 6.1 | 82.3 | 0.1 | 1.1 | 235.9 | 0.1 | 913.2 | 0 | 0
341.7083 | 2019-12-08 05:00 | 43807.2153 | 0 | 0 | 0 | 5.7 | 83.7 | 0 | 0 | 0 | 0 | 912.8 | 0 | 0
341.7153 | 2019-12-08 05:10 | 43807.2222 | 0 | 0 | 0 | 5.8 | 84.5 | 0 | 0 | 0 | 0 | 912.3 | 0 | 0
341.7222 | 2019-12-08 05:20 | 43807.2292 | 0 | 0 | 0 | 5.8 | 83.9 | 0 | 0.7 | 235.7 | 0 | 912 | 0 | 0
341.7292 | 2019-12-08 05:30 | 43807.2361 | 0 | 0 | 0 | 5.9 | 82.1 | 0.3 | 0.7 | 235.7 | 0 | 911.7 | 0 | 0
341.7361 | 2019-12-08 05:40 | 43807.2431 | 0 | 0 | 0 | 6.1 | 80.3 | 0.8 | 1.1 | 235.7 | 0 | 911.5 | 0 | 0
341.7431 | 2019-12-08 05:50 | 43807.25 | 0 | 0 | 0 | 6.1 | 79.8 | 1 | 1.6 | 235.9 | 0.2 | 911.4 | 0 | 0
341.75 | 2019-12-08 06:00 | 43807.2569 | 0 | 0 | 0 | 5.8 | 80.9 | 1.2 | 1.6 | 242.2 | 4.1 | 911.3 | 0 | 0
341.7569 | 2019-12-08 06:10 | 43807.2639 | 0 | 0 | 0 | 6.1 | 79.8 | 0.9 | 1.4 | 245.3 | 0.1 | 911.1 | 0 | 0
341.7639 | 2019-12-08 06:20 | 43807.2708 | 0 | 0 | 0 | 6.4 | 77.8 | 1 | 1.4 | 245.3 | 0 | 911.2 | 0 | 0
341.7708 | 2019-12-08 06:30 | 43807.2778 | 0 | 0 | 0 | 6.3 | 77.6 | 0.9 | 1.4 | 245.3 | 0.1 | 911.3 | 0 | 0
341.7778 | 2019-12-08 06:40 | 43807.2847 | 0 | 0 | 0 | 6.1 | 78.1 | 0.5 | 1.1 | 245.3 | 0 | 911.3 | 0 | 0
341.7847 | 2019-12-08 06:50 | 43807.2917 | 0 | 0 | 0 | 6.3 | 77.4 | 0.5 | 2.1 | 324.1 | 39.8 | 911.2 | 0 | 0
341.7917 | 2019-12-08 07:00 | 43807.2986 | 1.6 | 1.9 | 2.9 | 6.7 | 75.5 | 0 | 0.7 | 251.6 | 7.4 | 911.5 | 100 | 0
341.7986 | 2019-12-08 07:10 | 43807.3056 | 11.2 | 30.1 | 11.5 | 6.9 | 74.5 | 0 | 0 | 0 | 0 | 911.9 | 37.7595 | 0
341.8056 | 2019-12-08 07:20 | 43807.3125 | 25.6 | 84.3 | 21.2 | 7 | 74.6 | 0 | 0 | 0 | 0 | 912.5 | 20.7107 | 0
341.8125 | 2019-12-08 07:30 | 43807.3194 | 43.9 | 139.3 | 31.6 | 7.2 | 74.6 | 0.3 | 3.9 | 296.7 | 24.6 | 913.4 | 15.464 | 0
341.8194 | 2019-12-08 07:40 | 43807.3264 | 65.2 | 191.4 | 42 | 7.6 | 73.8 | 0 | 0.7 | 343.4 | 0 | 914.7 | 11.7929 | 0
341.8264 | 2019-12-08 07:50 | 43807.3333 | 89.8 | 245.4 | 52.6 | 8.3 | 71.7 | 0 | 0.7 | 343.4 | 0 | 916.4 | 10.738 | 0
341.8333 | 2019-12-08 08:00 | 43807.3403 | 115.2 | 294.4 | 62.2 | 8.9 | 69.9 | 0 | 0 | 0 | 0 | 918.7 | 11.3904 | 0
341.8403 | 2019-12-08 08:10 | 43807.3472 | 142.4 | 337.2 | 72.2 | 9.6 | 68.1 | 0.1 | 0.7 | 343.4 | 0 | 921.3 | 11.173 | 0
341.8472 | 2019-12-08 08:20 | 43807.3542 | 169.8 | 374.8 | 81 | 11.1 | 66.4 | 0.1 | 1.1 | 343.4 | 0 | 924.5 | 8.7509 | 0
341.8542 | 2019-12-08 08:30 | 43807.3611 | 197.6 | 410.6 | 88.7 | 11.8 | 63 | 0 | 0.7 | 343.4 | 0 | 928.1 | 5.8071 | 0
341.8611 | 2019-12-08 08:40 | 43807.3681 | 224 | 438.4 | 96.6 | 12.7 | 57.4 | 0.1 | 0.7 | 343.4 | 0 | 931.8 | 5.8984 | 0
341.8681 | 2019-12-08 08:50 | 43807.375 | 250.2 | 462.4 | 104.1 | 13 | 53.6 | 0 | 1.1 | 14.3 | 6.6 | 935.7 | 4.6297 | 0
341.875 | 2019-12-08 09:00 | 43807.3819 | 275.8 | 487 | 110.4 | 13.3 | 52.6 | 0.5 | 1.4 | 96.6 | 0.1 | 939.5 | 4.4253 | 0
341.8819 | 2019-12-08 09:10 | 43807.3889 | 295.7 | 493.1 | 117.3 | 12.5 | 56.1 | 1.4 | 1.9 | 96.6 | 0.1 | 942.9 | 4.718 | 0
341.8889 | 2019-12-08 09:20 | 43807.3958 | 315.6 | 499.5 | 123.7 | 12.8 | 56.6 | 1 | 1.6 | 96.6 | 0.2 | 945.3 | 3.2939 | 0
341.8958 | 2019-12-08 09:30 | 43807.4028 | 345.5 | 534.6 | 128.9 | 13.3 | 52 | 0.7 | 1.6 | 96.6 | 0.1 | 947.5 | 2.4728 | 0
341.9028 | 2019-12-08 09:40 | 43807.4097 | 368.7 | 556.9 | 132.2 | 14.1 | 48 | 0.4 | 1.4 | 83.1 | 5.8 | 950 | 1.972 | 0
341.9097 | 2019-12-08 09:50 | 43807.4167 | 392.1 | 580.1 | 135.1 | 14.2 | 45 | 0.6 | 1.4 | 76 | 0.1 | 952.3 | 1.4099 | 0
341.9167 | 2019-12-08 10:00 | 43807.4236 | 414.2 | 597.5 | 139.4 | 14.8 | 44.4 | 1.1 | 2.1 | 82.4 | 5.6 | 954.5 | 1.1248 | 0
341.9236 | 2019-12-08 10:10 | 43807.4306 | 431.6 | 606.4 | 143.4 | 15.3 | 43.4 | 1 | 2.1 | 88.2 | 9.6 | 956.4 | 1.1693 | 0
341.9306 | 2019-12-08 10:20 | 43807.4375 | 451.5 | 627.1 | 143.8 | 15.8 | 43 | 0.6 | 1.6 | 92.9 | 0 | 958.5 | -0.51112 | 0
341.9375 | 2019-12-08 10:30 | 43807.4444 | 469.6 | 648.1 | 143.1 | 16.6 | 42.7 | 0.6 | 1.9 | 74.5 | 30.5 | 960.8 | -0.97277 | 0
341.9444 | 2019-12-08 10:40 | 43807.4514 | 479.1 | 651.5 | 143.5 | 17.1 | 41.3 | 0.2 | 1.4 | 332.8 | 9 | 963 | -0.88676 | 0
341.9514 | 2019-12-08 10:50 | 43807.4583 | 496.2 | 669.2 | 144.3 | 17.9 | 39.4 | 0.5 | 1.6 | 81.8 | 18.4 | 965.2 | -1.8147 | 0
341.9583 | 2019-12-08 11:00 | 43807.4653 | 502.3 | 666.1 | 146.4 | 17.5 | 38.4 | 1.1 | 2.1 | 126.8 | 9.2 | 967.4 | -1.5791 | 0
341.9653 | 2019-12-08 11:10 | 43807.4722 | 503.6 | 649.7 | 151.8 | 17.6 | 37.9 | 0.5 | 2.1 | 132.7 | 0.5 | 968.7 | -1.5012 | 0
341.9722 | 2019-12-08 11:20 | 43807.4792 | 507.2 | 639.2 | 157.6 | 17.6 | 38 | 1.2 | 2.4 | 153.3 | 10.2 | 969.3 | -1.102 | 0
341.9792 | 2019-12-08 11:30 | 43807.4861 | 508.1 | 627 | 162.1 | 17.9 | 36 | 1.1 | 2.1 | 184.8 | 13.1 | 969.4 | -1.7377 | 0
341.9861 | 2019-12-08 11:40 | 43807.4931 | 498.7 | 586.2 | 173.5 | 18.3 | 35.3 | 1.4 | 2.1 | 172.6 | 5.7 | 969.6 | -1.6797 | 0
341.9931 | 2019-12-08 11:50 | 43807.5 | 520 | 608.4 | 181.9 | 18.6 | 35 | 1.3 | 2.1 | 165.4 | 8.6 | 970.1 | -1.2467 | 0
342 | 2019-12-08 12:00 | 43807.5069 | 517.9 | 602.6 | 182.9 | 18.9 | 34.3 | 1.3 | 2.6 | 199.2 | 18.4 | 970.7 | -1.5115 | 0
342.0069 | 2019-12-08 12:10 | 43807.5139 | 499.4 | 585.1 | 174.7 | 19.1 | 32.4 | 1.6 | 2.6 | 187.8 | 21.1 | 971.1 | -2.0353 | 0
342.0139 | 2019-12-08 12:20 | 43807.5208 | 490.1 | 565.9 | 177.3 | 19.6 | 29.7 | 0.6 | 1.9 | 176.9 | 0 | 971.4 | -2.7671 | 0
342.0208 | 2019-12-08 12:30 | 43807.5278 | 483.4 | 545.2 | 185 | 19.5 | 33 | 1.5 | 3.1 | 177.4 | 35.5 | 972.2 | -1.6782 | 0
342.0278 | 2019-12-08 12:40 | 43807.5347 | 480.1 | 555.1 | 179.4 | 19.9 | 32.8 | 1.3 | 2.9 | 185 | 32.2 | 972.7 | -1.9747 | 0
342.0347 | 2019-12-08 12:50 | 43807.5417 | 487 | 575.8 | 179.1 | 19.8 | 32.5 | 1.8 | 3.1 | 225.8 | 29.7 | 973 | -2.4212 | 0
342.0417 | 2019-12-08 13:00 | 43807.5486 | 473.9 | 579.4 | 169.2 | 19.8 | 33.1 | 1.4 | 2.9 | 225.5 | 14.5 | 973 | -2.3226 | 0
342.0486 | 2019-12-08 13:10 | 43807.5556 | 452.3 | 551.6 | 167.3 | 20 | 33.2 | 1.3 | 2.6 | 224.9 | 28.3 | 973 | -3.2172 | 0
342.0556 | 2019-12-08 13:20 | 43807.5625 | 417.6 | 498.3 | 166.2 | 20.2 | 32.5 | 1.3 | 2.4 | 242 | 21.6 | 973.3 | -2.3018 | 0
342.0625 | 2019-12-08 13:30 | 43807.5694 | 399.1 | 473.4 | 165.9 | 20.1 | 32.4 | 1.7 | 2.6 | 263.1 | 16.2 | 973.5 | -3.1505 | 0
342.0694 | 2019-12-08 13:40 | 43807.5764 | 344.6 | 403.4 | 151.4 | 19.9 | 31 | 1.6 | 2.9 | 266.6 | 25.3 | 973.4 | -3.1909 | 0
342.0764 | 2019-12-08 13:50 | 43807.5833 | 319.8 | 316.5 | 173.8 | 20 | 31.1 | 1.2 | 2.4 | 225.3 | 7.1 | 973.1 | -1.1096 | 0
342.0833 | 2019-12-08 14:00 | 43807.5903 | 304.4 | 304.2 | 169.2 | 20 | 33.4 | 1.8 | 3.4 | 271.1 | 17.1 | 973.2 | -1.0465 | 0
342.0903 | 2019-12-08 14:10 | 43807.5972 | 323.5 | 363.7 | 168.4 | 19.9 | 33.2 | 2.1 | 3.1 | 282.2 | 14.1 | 973.1 | -1.3157 | 0
342.0972 | 2019-12-08 14:20 | 43807.6042 | 284.6 | 333.8 | 148.7 | 19.9 | 32.5 | 1.6 | 2.6 | 268.6 | 17.3 | 973 | -1.1798 | 0
342.1042 | 2019-12-08 14:30 | 43807.6111 | 287 | 358.6 | 148.6 | 20 | 31.7 | 1.4 | 2.4 | 245.5 | 12.5 | 973 | -0.59415 | 0
342.1111 | 2019-12-08 14:40 | 43807.6181 | 269.3 | 371.5 | 134.2 | 20.4 | 30.3 | 1.5 | 2.4 | 243.2 | 10.7 | 973.4 | 0.127 | 0
342.1181 | 2019-12-08 14:50 | 43807.625 | 232.6 | 299 | 131.1 | 20.1 | 30.4 | 1.9 | 3.1 | 265.2 | 22.3 | 973.8 | 1.499 | 0
342.125 | 2019-12-08 15:00 | 43807.6319 | 180.3 | 215.5 | 113.1 | 19.8 | 30.9 | 1.8 | 3.1 | 250.9 | 11.3 | 973.1 | 3.8598 | 0
342.1319 | 2019-12-08 15:10 | 43807.6389 | 209.5 | 319.9 | 116.9 | 19.6 | 31.4 | 1.7 | 2.9 | 256 | 8.6 | 972 | 3.7156 | 0
342.1389 | 2019-12-08 15:20 | 43807.6458 | 156 | 266.1 | 86.2 | 19.5 | 32.3 | 1.8 | 3.1 | 262.8 | 14.2 | 971.5 | 4.939 | 0
342.1458 | 2019-12-08 15:30 | 43807.6528 | 117.9 | 208.1 | 69 | 19.3 | 32.9 | 1.7 | 2.9 | 259.4 | 10.7 | 970.7 | 5.0075 | 0
342.1528 | 2019-12-08 15:40 | 43807.6597 | 103.3 | 203 | 62.3 | 18.9 | 33.4 | 1.7 | 2.6 | 257 | 11.6 | 969.4 | 10.9201 | 0
342.1597 | 2019-12-08 15:50 | 43807.6667 | 115.6 | 276 | 66.3 | 18.9 | 35 | 1.8 | 2.9 | 257.9 | 12.2 | 968.3 | 10.0293 | 0
342.1667 | 2019-12-08 16:00 | 43807.6736 | 89.5 | 220.3 | 56.9 | 18.8 | 35.4 | 2 | 3.4 | 258.7 | 9.5 | 967.8 | 12.0899 | 0
342.1736 | 2019-12-08 16:10 | 43807.6806 | 68 | 159.2 | 49.4 | 18.3 | 35.4 | 2.2 | 3.1 | 259.1 | 10.9 | 966.8 | 12.9586 | 0
342.1806 | 2019-12-08 16:20 | 43807.6875 | 28.4 | 56.3 | 24.4 | 18 | 35.2 | 2.6 | 4.4 | 259.2 | 12.7 | 965.1 | 15.199 | 0
342.1875 | 2019-12-08 16:30 | 43807.6944 | 9.3 | 2.3 | 11.3 | 17.5 | 35.6 | 2.8 | 4.1 | 264.5 | 13.5 | 962.6 | 32.0632 | 0
342.1944 | 2019-12-08 16:40 | 43807.7014 | 4.3 | 0 | 6.4 | 17 | 36.8 | 3.1 | 4.6 | 270.9 | 13.6 | 960 | 56.421 | 0
342.2014 | 2019-12-08 16:50 | 43807.7083 | 0 | 0 | 0 | 16.7 | 36.4 | 2.9 | 4.4 | 268.8 | 13.4 | 957.5 | 0 | 0
342.2083 | 2019-12-08 17:00 | 43807.7153 | 0 | 0 | 0 | 16.4 | 34.8 | 2.8 | 4.4 | 267.1 | 13.8 | 955.3 | 0 | 0
342.2153 | 2019-12-08 17:10 | 43807.7222 | 0 | 0 | 0 | 16 | 35 | 2.9 | 4.6 | 267.2 | 10.3 | 953.3 | 0 | 0
342.2222 | 2019-12-08 17:20 | 43807.7292 | 0 | 0 | 0 | 15.7 | 35.6 | 2.7 | 3.9 | 269.1 | 8.7 | 951.4 | 0 | 0
342.2292 | 2019-12-08 17:30 | 43807.7361 | 0 | 0 | 0 | 15.7 | 35 | 3.1 | 4.1 | 270 | 10.7 | 949.8 | 0 | 0
342.2361 | 2019-12-08 17:40 | 43807.7431 | 0 | 0 | 0 | 15.5 | 35.3 | 2.3 | 3.9 | 267.1 | 8.5 | 948.5 | 0 | 0
342.2431 | 2019-12-08 17:50 | 43807.75 | 0 | 0 | 0 | 14.9 | 37 | 1.7 | 2.9 | 277.3 | 5.5 | 947.2 | 0 | 0
342.25 | 2019-12-08 18:00 | 43807.7569 | 0 | 0 | 0 | 14.3 | 38.3 | 1.6 | 2.6 | 285.1 | 6.8 | 945.8 | 0 | 0
342.2569 | 2019-12-08 18:10 | 43807.7639 | 0 | 0 | 0 | 14.1 | 38.4 | 2.1 | 3.4 | 288.3 | 8.9 | 944.4 | 0 | 0
342.2639 | 2019-12-08 18:20 | 43807.7708 | 0 | 0 | 0 | 14.6 | 36.4 | 1.9 | 3.4 | 286.6 | 8.6 | 943.5 | 0 | 0
342.2708 | 2019-12-08 18:30 | 43807.7778 | 0 | 0 | 0 | 14 | 39 | 1.4 | 2.4 | 284.6 | 10.4 | 942.6 | 0 | 0
342.2778 | 2019-12-08 18:40 | 43807.7847 | 0 | 0 | 0 | 13.7 | 41 | 0.3 | 1.9 | 288.3 | 0 | 941.7 | 0 | 0
342.2847 | 2019-12-08 18:50 | 43807.7917 | 0 | 0 | 0 | 12.7 | 44.4 | 0 | 0 | 0 | 0 | 940.5 | 0 | 0
342.2917 | 2019-12-08 19:00 | 43807.7986 | 0 | 0 | 0 | 12.2 | 44.4 | 0.9 | 1.6 | 294.5 | 3.1 | 939.3 | 0 | 0
342.2986 | 2019-12-08 19:10 | 43807.8056 | 0 | 0 | 0 | 12.1 | 47.2 | 0.8 | 1.6 | 296.9 | 0.2 | 938.1 | 0 | 0
342.3056 | 2019-12-08 19:20 | 43807.8125 | 0 | 0 | 0 | 12.4 | 50.2 | 0 | 0 | 0 | 0 | 937.1 | 0 | 0
342.3125 | 2019-12-08 19:30 | 43807.8194 | 0 | 0 | 0 | 12.7 | 51.8 | 0.2 | 1.4 | 283.6 | 5.1 | 936.4 | 0 | 0
342.3194 | 2019-12-08 19:40 | 43807.8264 | 0 | 0 | 0 | 12.6 | 51.2 | 0.3 | 1.1 | 272.7 | 0 | 935.8 | 0 | 0
342.3264 | 2019-12-08 19:50 | 43807.8333 | 0 | 0 | 0 | 12.4 | 53.8 | 0.2 | 1.1 | 272.7 | 0 | 935.2 | 0 | 0
342.3333 | 2019-12-08 20:00 | 43807.8403 | 0 | 0 | 0 | 12.3 | 54.9 | 1.4 | 2.1 | 256 | 14.6 | 934.8 | 0 | 0
342.3403 | 2019-12-08 20:10 | 43807.8472 | 0 | 0 | 0 | 11.9 | 57.5 | 1.8 | 2.4 | 235.8 | 1.8 | 934.3 | 0 | 0
342.3472 | 2019-12-08 20:20 | 43807.8542 | 0 | 0 | 0 | 12.2 | 57.1 | 1.5 | 2.1 | 232.9 | 0.1 | 933.8 | 0 | 0
342.3542 | 2019-12-08 20:30 | 43807.8611 | 0 | 0 | 0 | 11.8 | 58.3 | 1.1 | 2.1 | 233.4 | 0.5 | 933.4 | 0 | 0
342.3611 | 2019-12-08 20:40 | 43807.8681 | 0 | 0 | 0 | 11.7 | 58.4 | 0.9 | 1.6 | 234.1 | 0.1 | 933 | 0 | 0
342.3681 | 2019-12-08 20:50 | 43807.875 | 0 | 0 | 0 | 11.7 | 55.1 | 0.8 | 1.4 | 234.2 | 0 | 932.7 | 0 | 0
342.375 | 2019-12-08 21:00 | 43807.8819 | 0 | 0 | 0 | 11.9 | 53 | 1.4 | 1.9 | 244.2 | 12.1 | 932.6 | 0 | 0
342.3819 | 2019-12-08 21:10 | 43807.8889 | 0 | 0 | 0 | 11.8 | 53.5 | 0.2 | 1.4 | 265.6 | 0 | 932.5 | 0 | 0
342.3889 | 2019-12-08 21:20 | 43807.8958 | 0 | 0 | 0 | 11.3 | 55.6 | 0 | 0 | 0 | 0 | 932.2 | 0 | 0
342.3958 | 2019-12-08 21:30 | 43807.9028 | 0 | 0 | 0 | 10.8 | 56.5 | 0 | 0 | 0 | 0 | 931.6 | 0 | 0
342.4028 | 2019-12-08 21:40 | 43807.9097 | 0 | 0 | 0 | 10.8 | 57 | 0 | 0 | 0 | 0 | 931.1 | 0 | 0
342.4097 | 2019-12-08 21:50 | 43807.9167 | 0 | 0 | 0 | 10.5 | 58.5 | 0.1 | 1.1 | 267.5 | 0 | 930.5 | 0 | 0
342.4167 | 2019-12-08 22:00 | 43807.9236 | 0 | 0 | 0 | 10.4 | 58.4 | 0.4 | 1.4 | 267.4 | 0 | 929.9 | 0 | 0
342.4236 | 2019-12-08 22:10 | 43807.9306 | 0 | 0 | 0 | 10 | 61.1 | 0.3 | 1.1 | 267.4 | 0 | 929.3 | 0 | 0
342.4306 | 2019-12-08 22:20 | 43807.9375 | 0 | 0 | 0 | 9.7 | 63.2 | 0.1 | 1.1 | 267.5 | 0 | 928.8 | 0 | 0
342.4375 | 2019-12-08 22:30 | 43807.9444 | 0 | 0 | 0 | 9.6 | 65.7 | 0 | 0.7 | 267.5 | 0 | 928.3 | 0 | 0
342.4444 | 2019-12-08 22:40 | 43807.9514 | 0 | 0 | 0 | 9.6 | 67.5 | 0 | 0 | 0 | 0 | 927.8 | 0 | 0
342.4514 | 2019-12-08 22:50 | 43807.9583 | 0 | 0 | 0 | 9.6 | 70.2 | 0 | 0 | 0 | 0 | 927.4 | 0 | 0
342.4583 | 2019-12-08 23:00 | 43807.9653 | 0 | 0 | 0 | 9.3 | 71.1 | 0 | 0 | 0 | 0 | 926.8 | 0 | 0
342.4653 | 2019-12-08 23:10 | 43807.9722 | 0 | 0 | 0 | 8.9 | 73.2 | 0 | 0 | 0 | 0 | 926.1 | 0 | 0
342.4722 | 2019-12-08 23:20 | 43807.9792 | 0 | 0 | 0 | 8.9 | 71.8 | 0.2 | 1.1 | 267.5 | 0 | 925.4 | 0 | 0
342.4792 | 2019-12-08 23:30 | 43807.9861 | 0 | 0 | 0 | 9 | 68.9 | 0.4 | 1.1 | 267.5 | 0 | 924.7 | 0 | 0
342.4861 | 2019-12-08 23:40 | 43807.9931 | 0 | 0 | 0 | 8.7 | 68.2 | 1.2 | 1.4 | 267.5 | 0.1 | 924.2 | 0 | 0
342.4931 | 2019-12-08 23:50 | 43808 | 0 | 0 | 0 | 8.9 | 68.7 | 0.5 | 1.1 | 267.4 | 0 | 923.7 | 0 | 0
342.5 | 2019-12-09 | 43808.0069 | 0 | 0 | 0 | 9 | 69.1 | 0 | 0.7 | 267.5 | 0 | 923.4 | 0 | 0
342.5069 | 2019-12-09 00:10 | 43808.0139 | 0 | 0 | 0 | 9 | 70.5 | 0 | 0.4 | 267.5 | 0 | 923.2 | 0 | 0
342.5139 | 2019-12-09 00:20 | 43808.0208 | 0 | 0 | 0 | 9.1 | 71.1 | 0 | 0 | 0 | 0 | 923 | 0 | 0
342.5208 | 2019-12-09 00:30 | 43808.0278 | 0 | 0 | 0 | 9 | 71.2 | 0 | 0 | 0 | 0 | 923 | 0 | 0
342.5278 | 2019-12-09 00:40 | 43808.0347 | 0 | 0 | 0 | 8.9 | 72.2 | 0.1 | 0.7 | 267.5 | 0 | 922.9 | 0 | 0
342.5347 | 2019-12-09 00:50 | 43808.0417 | 0 | 0 | 0 | 9.4 | 70.9 | 1.3 | 2.1 | 249.6 | 7.6 | 922.9 | 0 | 0
342.5417 | 2019-12-09 01:00 | 43808.0486 | 0 | 0 | 0 | 9.3 | 71 | 0.6 | 1.4 | 243.7 | 0 | 923 | 0 | 0
342.5486 | 2019-12-09 01:10 | 43808.0556 | 0 | 0 | 0 | 9.3 | 70.5 | 0.7 | 1.1 | 243.7 | 0.1 | 923.2 | 0 | 0
342.5556 | 2019-12-09 01:20 | 43808.0625 | 0 | 0 | 0 | 9.1 | 70.9 | 0.1 | 0.7 | 243.7 | 0 | 923.3 | 0 | 0
342.5625 | 2019-12-09 01:30 | 43808.0694 | 0 | 0 | 0 | 9.2 | 70.7 | 0.9 | 1.6 | 243.7 | 0.1 | 923.3 | 0 | 0
342.5694 | 2019-12-09 01:40 | 43808.0764 | 0 | 0 | 0 | 9.2 | 70.3 | 1 | 1.9 | 243.7 | 0 | 923.5 | 0 | 0
342.5764 | 2019-12-09 01:50 | 43808.0833 | 0 | 0 | 0 | 9.3 | 68.9 | 0.3 | 1.6 | 243.7 | 0 | 923.8 | 0 | 0
342.5833 | 2019-12-09 02:00 | 43808.0903 | 0 | 0 | 0 | 9 | 70.6 | 0.8 | 1.6 | 244.7 | 2.4 | 923.9 | 0 | 0
342.5903 | 2019-12-09 02:10 | 43808.0972 | 0 | 0 | 0 | 9.7 | 67.6 | 1.5 | 2.1 | 291.4 | 8.2 | 924 | 0 | 0
342.5972 | 2019-12-09 02:20 | 43808.1042 | 0 | 0 | 0 | 9.9 | 66.7 | 0.8 | 2.1 | 298.1 | 0.5 | 924.2 | 0 | 0
342.6042 | 2019-12-09 02:30 | 43808.1111 | 0 | 0 | 0 | 9.2 | 69.3 | 0 | 0 | 0 | 0 | 924.4 | 0 | 0
342.6111 | 2019-12-09 02:40 | 43808.1181 | 0 | 0 | 0 | 8.9 | 71.4 | 0 | 0 | 0 | 0 | 924.3 | 0 | 0
342.6181 | 2019-12-09 02:50 | 43808.125 | 0 | 0 | 0 | 8.8 | 72.1 | 0 | 0 | 0 | 0 | 924.2 | 0 | 0
342.625 | 2019-12-09 03:00 | 43808.1319 | 0 | 0 | 0 | 8.7 | 72 | 0 | 0 | 0 | 0 | 924 | 0 | 0
342.6319 | 2019-12-09 03:10 | 43808.1389 | 0 | 0 | 0 | 8.8 | 71.5 | 0 | 0 | 0 | 0 | 923.8 | 0 | 0
342.6389 | 2019-12-09 03:20 | 43808.1458 | 0 | 0 | 0 | 8.9 | 71.2 | 0.2 | 1.1 | 298.7 | 0.1 | 923.7 | 0 | 0
342.6458 | 2019-12-09 03:30 | 43808.1528 | 0 | 0 | 0 | 8.4 | 73.5 | 1.1 | 1.9 | 64.2 | 19.2 | 923.5 | 0 | 0
342.6528 | 2019-12-09 03:40 | 43808.1597 | 0 | 0 | 0 | 8.2 | 74.4 | 0.5 | 1.6 | 54.5 | 0 | 923.2 | 0 | 0
342.6597 | 2019-12-09 03:50 | 43808.1667 | 0 | 0 | 0 | 7.9 | 75.5 | 0.2 | 1.1 | 54.6 | 0 | 922.9 | 0 | 0
342.6667 | 2019-12-09 04:00 | 43808.1736 | 0 | 0 | 0 | 7.6 | 77.1 | 0.4 | 1.4 | 52.1 | 1.1 | 922.5 | 0 | 0
342.6736 | 2019-12-09 04:10 | 43808.1806 | 0 | 0 | 0 | 7.6 | 76.6 | 0 | 0 | 0 | 0 | 922.2 | 0 | 0
342.6806 | 2019-12-09 04:20 | 43808.1875 | 0 | 0 | 0 | 7.8 | 76.6 | 0.2 | 1.4 | 50.8 | 0 | 922.2 | 0 | 0
342.6875 | 2019-12-09 04:30 | 43808.1944 | 0 | 0 | 0 | 7.9 | 77.8 | 1.1 | 1.4 | 40.4 | 22.8 | 922.2 | 0 | 0
342.6944 | 2019-12-09 04:40 | 43808.2014 | 0 | 0 | 0 | 8.2 | 76.6 | 0.7 | 1.6 | 335.7 | 0 | 922.2 | 0 | 0
342.7014 | 2019-12-09 04:50 | 43808.2083 | 0 | 0 | 0 | 8.6 | 74.7 | 1.4 | 2.1 | 319 | 2.8 | 922.2 | 0 | 0
342.7083 | 2019-12-09 05:00 | 43808.2153 | 0 | 0 | 0 | 8.5 | 74.2 | 1.3 | 1.9 | 318.1 | 0.4 | 922.2 | 0 | 0
342.7153 | 2019-12-09 05:10 | 43808.2222 | 0 | 0 | 0 | 8.4 | 73.8 | 0.3 | 1.4 | 318.1 | 0.2 | 922.3 | 0 | 0
342.7222 | 2019-12-09 05:20 | 43808.2292 | 0 | 0 | 0 | 8.2 | 74.9 | 0.8 | 1.4 | 317.9 | 0.1 | 922.5 | 0 | 0
342.7292 | 2019-12-09 05:30 | 43808.2361 | 0 | 0 | 0 | 8.7 | 73.3 | 0 | 0 | 0 | 0 | 922.8 | 0 | 0
342.7361 | 2019-12-09 05:40 | 43808.2431 | 0 | 0 | 0 | 8.3 | 75.4 | 0 | 0.7 | 317.9 | 0 | 923.2 | 0 | 0
342.7431 | 2019-12-09 05:50 | 43808.25 | 0 | 0 | 0 | 8.4 | 73.7 | 0.4 | 1.4 | 318.5 | 0.3 | 923.4 | 0 | 0
342.75 | 2019-12-09 06:00 | 43808.2569 | 0 | 0 | 0 | 8.5 | 73.3 | 0 | 0 | 0 | 0 | 923.7 | 0 | 0
342.7569 | 2019-12-09 06:10 | 43808.2639 | 0 | 0 | 0 | 8.5 | 73.7 | 0.4 | 1.1 | 319.1 | 0 | 924 | 0 | 0
342.7639 | 2019-12-09 06:20 | 43808.2708 | 0 | 0 | 0 | 8.5 | 73.5 | 0.1 | 1.1 | 319.1 | 0 | 924.2 | 0 | 0
342.7708 | 2019-12-09 06:30 | 43808.2778 | 0 | 0 | 0 | 8.7 | 73.4 | 0 | 0 | 0 | 0 | 924.4 | 0 | 0
342.7778 | 2019-12-09 06:40 | 43808.2847 | 0 | 0 | 0 | 8.3 | 75.2 | 0.3 | 1.4 | 319 | 0 | 924.3 | 0 | 0
342.7847 | 2019-12-09 06:50 | 43808.2917 | 0 | 0 | 0 | 8.7 | 72.7 | 1.3 | 1.9 | 318.7 | 0.1 | 924.3 | 0 | 0
342.7917 | 2019-12-09 07:00 | 43808.2986 | 0 | 0 | 0 | 9 | 71.6 | 1.4 | 1.9 | 318.7 | 0.2 | 924.6 | 0 | 0
342.7986 | 2019-12-09 07:10 | 43808.3056 | 0 | 0 | 0 | 8.9 | 71.5 | 1.2 | 1.9 | 318.9 | 0.1 | 924.9 | 0 | 0
342.8056 | 2019-12-09 07:20 | 43808.3125 | 4.2 | 0 | 6.5 | 9 | 70.7 | 1 | 1.4 | 318.9 | 0.1 | 925.3 | 34.4362 | 0
342.8125 | 2019-12-09 07:30 | 43808.3194 | 15.2 | 0 | 17.5 | 9.1 | 70.4 | 0.9 | 1.4 | 318.8 | 0.1 | 925.7 | 23.7408 | 0
342.8194 | 2019-12-09 07:40 | 43808.3264 | 23.3 | 0 | 25.8 | 9.3 | 69.4 | 1.4 | 1.9 | 318.6 | 0.2 | 926.3 | 19.7301 | 0
342.8264 | 2019-12-09 07:50 | 43808.3333 | 33.4 | 0 | 36.1 | 9.6 | 68.7 | 1.1 | 1.6 | 318.4 | 0 | 926.9 | 17.301 | 0
342.8333 | 2019-12-09 08:00 | 43808.3403 | 46.3 | 0 | 49.3 | 10 | 66.4 | 1 | 1.6 | 225.1 | 49.4 | 927.7 | 16.233 | 0
342.8403 | 2019-12-09 08:10 | 43808.3472 | 74.2 | 2.3 | 76.7 | 10.1 | 67.9 | 0.6 | 1.4 | 211.1 | 0.1 | 928.5 | 14.0446 | 0
342.8472 | 2019-12-09 08:20 | 43808.3542 | 87.5 | 5.1 | 89.3 | 10.3 | 69.4 | 0.2 | 1.4 | 211.2 | 0 | 929.3 | 12.5953 | 0
342.8542 | 2019-12-09 08:30 | 43808.3611 | 112.8 | 34.1 | 107.1 | 10.3 | 70.8 | 1.3 | 1.9 | 238.8 | 49.4 | 930.3 | 12.7198 | 0
342.8611 | 2019-12-09 08:40 | 43808.3681 | 128.1 | 14.3 | 126.9 | 10.8 | 66.3 | 0.7 | 1.6 | 325 | 0.1 | 931.4 | 10.1927 | 0
342.8681 | 2019-12-09 08:50 | 43808.375 | 193.8 | 172.6 | 141.1 | 11.7 | 64.7 | 0.2 | 1.1 | 324.8 | 0 | 932.9 | 6.2334 | 0
342.875 | 2019-12-09 09:00 | 43808.3819 | 257.8 | 375.8 | 130.6 | 12.8 | 60.7 | 0.5 | 1.1 | 324.7 | 0.1 | 935.4 | 2.1041 | 0
342.8819 | 2019-12-09 09:10 | 43808.3889 | 236.7 | 295 | 131.7 | 14 | 51.6 | 0.1 | 1.1 | 324.6 | 0 | 939.2 | 5.7061 | 0
342.8889 | 2019-12-09 09:20 | 43808.3958 | 321.5 | 466.8 | 141.5 | 14.4 | 47.9 | 0.3 | 1.4 | 325 | 0.1 | 942.9 | -1.4218 | 0
342.8958 | 2019-12-09 09:30 | 43808.4028 | 380.3 | 448.5 | 200 | 15.4 | 46.2 | 0 | 1.1 | 325.3 | 0 | 947.1 | 3.0732 | 0
342.9028 | 2019-12-09 09:40 | 43808.4097 | 325.6 | 220.3 | 233.4 | 15.9 | 43.8 | 0.5 | 1.9 | 12.3 | 35.9 | 951.3 | 2.8247 | 0
342.9097 | 2019-12-09 09:50 | 43808.4167 | 366.7 | 259.4 | 252.6 | 15.4 | 43.9 | 1.4 | 1.9 | 79.5 | 0.1 | 954.3 | 1.2105 | 0
342.9167 | 2019-12-09 10:00 | 43808.4236 | 368.2 | 349.3 | 207.3 | 15.5 | 42.9 | 1.4 | 2.1 | 93.5 | 10.9 | 956.2 | -1.5163 | 0
342.9236 | 2019-12-09 10:10 | 43808.4306 | 439.5 | 599.1 | 155.2 | 16 | 40.8 | 1.4 | 8.7 | 115 | 15 | 957.9 | -0.57705 | 0
342.9306 | 2019-12-09 10:20 | 43808.4375 | 444.6 | 594.6 | 153.4 | 16.2 | 41.3 | 1.5 | 2.4 | 129.7 | 4.4 | 959.9 | -1.8445 | 0
342.9375 | 2019-12-09 10:30 | 43808.4444 | 466.8 | 612.9 | 158.3 | 16.5 | 41.5 | 1.5 | 2.4 | 155.3 | 6.5 | 962 | -2.8307 | 0
342.9444 | 2019-12-09 10:40 | 43808.4514 | 478.3 | 604.3 | 167.2 | 16.8 | 41.6 | 1.3 | 2.4 | 152.1 | 4.9 | 963.8 | -2.7522 | 0
342.9514 | 2019-12-09 10:50 | 43808.4583 | 494.6 | 618 | 170.1 | 17.3 | 40.1 | 1.4 | 2.1 | 182.2 | 9.5 | 965.3 | -3.0032 | 0
342.9583 | 2019-12-09 11:00 | 43808.4653 | 472.1 | 541.9 | 183.1 | 17.7 | 38.3 | 1.1 | 1.9 | 170.1 | 0.2 | 966.9 | -2.1437 | 0
342.9653 | 2019-12-09 11:10 | 43808.4722 | 202 | 85.6 | 157.6 | 17.5 | 38.7 | 1.3 | 2.1 | 170.7 | 0.4 | 967.9 | 3.1422 | 0
342.9722 | 2019-12-09 11:20 | 43808.4792 | 176.4 | 31.7 | 161.6 | 16.8 | 41.5 | 1 | 1.9 | 169.3 | 0.1 | 967.1 | 4.508 | 0
342.9792 | 2019-12-09 11:30 | 43808.4861 | 231.7 | 15.7 | 225.4 | 16.8 | 42.5 | 0.8 | 1.6 | 169.3 | 0.1 | 965.9 | 4.2174 | 0
342.9861 | 2019-12-09 11:40 | 43808.4931 | 275.6 | 40 | 255.2 | 17 | 43.3 | 1.3 | 1.9 | 169.6 | 1.3 | 965.4 | 3.0155 | 0
342.9931 | 2019-12-09 11:50 | 43808.5 | 241 | 5.7 | 240.3 | 16.8 | 44.7 | 1.5 | 2.4 | 148.4 | 0.8 | 965 | 4.4343 | 0
343 | 2019-12-09 12:00 | 43808.5069 | 247.1 | 8.4 | 244.7 | 16.7 | 46.4 | 1.3 | 2.1 | 154.5 | 4.3 | 964.6 | 4.0606 | 0
343.0069 | 2019-12-09 12:10 | 43808.5139 | 224.6 | 1.3 | 226.2 | 16.8 | 45.5 | 1 | 1.9 | 162.4 | 9 | 964.4 | 4.2005 | 0
343.0139 | 2019-12-09 12:20 | 43808.5208 | 209.9 | 1.1 | 211.5 | 17 | 45 | 1.4 | 2.6 | 206 | 14.3 | 964.2 | 4.0158 | 0
343.0208 | 2019-12-09 12:30 | 43808.5278 | 240.5 | 5 | 239.8 | 16.8 | 45.1 | 1.5 | 2.9 | 210.9 | 6.9 | 963.9 | 3.7141 | 0
343.0278 | 2019-12-09 12:40 | 43808.5347 | 257.6 | 7.9 | 255.1 | 16.9 | 46.8 | 2.2 | 3.6 | 206.6 | 12 | 963.5 | 3.2583 | 0
343.0347 | 2019-12-09 12:50 | 43808.5417 | 233.6 | 4.3 | 233 | 16.9 | 47.3 | 1.7 | 3.4 | 207.7 | 13.8 | 963.1 | 3.1708 | 0
343.0417 | 2019-12-09 13:00 | 43808.5486 | 217 | 0.7 | 218.5 | 16.9 | 45.4 | 1.4 | 2.4 | 203.8 | 4.6 | 962.8 | 3.5695 | 0
343.0486 | 2019-12-09 13:10 | 43808.5556 | 236.7 | 3.2 | 236.9 | 17.1 | 44.9 | 1.5 | 2.9 | 201.5 | 5.1 | 962.8 | 3.5901 | 0
343.0556 | 2019-12-09 13:20 | 43808.5625 | 237.5 | 2.9 | 238.1 | 17 | 44.4 | 1.6 | 2.6 | 212 | 5.1 | 963 | 4.0969 | 0
343.0625 | 2019-12-09 13:30 | 43808.5694 | 276.6 | 21.8 | 267.4 | 17.4 | 44.6 | 1.4 | 2.4 | 209.2 | 14.2 | 963.2 | 2.9669 | 0
343.0694 | 2019-12-09 13:40 | 43808.5764 | 278.5 | 36.9 | 262.5 | 17.7 | 43.9 | 1.8 | 2.9 | 203.3 | 9.1 | 963.9 | 3.1726 | 0
343.0764 | 2019-12-09 13:50 | 43808.5833 | 251.9 | 38.2 | 236.3 | 17.6 | 43.5 | 1.6 | 3.1 | 200.7 | 6 | 964.3 | 4.2113 | 0
343.0833 | 2019-12-09 14:00 | 43808.5903 | 265.8 | 46 | 247.4 | 17.9 | 41.9 | 1.8 | 2.9 | 200.7 | 15.3 | 964.5 | 4.3975 | 0
343.0903 | 2019-12-09 14:10 | 43808.5972 | 216.6 | 37.9 | 203 | 18.1 | 40.7 | 1.2 | 2.4 | 204.9 | 12.9 | 964.8 | 5.8504 | 0
343.0972 | 2019-12-09 14:20 | 43808.6042 | 292.1 | 195.4 | 213.6 | 18.3 | 39.2 | 2.2 | 3.6 | 242.2 | 16.4 | 965 | 1.6648 | 0
343.1042 | 2019-12-09 14:30 | 43808.6111 | 214.5 | 108.6 | 174.3 | 18.1 | 38.6 | 2.3 | 3.6 | 261.2 | 17.8 | 965.2 | 4.1494 | 0
343.1111 | 2019-12-09 14:40 | 43808.6181 | 278.4 | 255.9 | 185.4 | 18.4 | 37.8 | 1.5 | 2.9 | 243.7 | 8.6 | 965.1 | -0.0057922 | 0
343.1181 | 2019-12-09 14:50 | 43808.625 | 182 | 154.3 | 132 | 18.4 | 37.8 | 1.8 | 2.9 | 252.6 | 9.2 | 965.5 | 7.6163 | 0
343.125 | 2019-12-09 15:00 | 43808.6319 | 177.2 | 163.9 | 125.9 | 18.6 | 37.8 | 1.1 | 2.1 | 245.6 | 3.3 | 965.5 | 2.2117 | 0
343.1319 | 2019-12-09 15:10 | 43808.6389 | 98.9 | 1.3 | 101.2 | 18.3 | 39.3 | 0.7 | 1.6 | 242.5 | 0.1 | 965.3 | 9.1582 | 0
343.1389 | 2019-12-09 15:20 | 43808.6458 | 181 | 179.7 | 135.6 | 18.1 | 40.7 | 1 | 2.6 | 238.1 | 9.4 | 964.7 | 9.7579 | 0
343.1458 | 2019-12-09 15:30 | 43808.6528 | 99.9 | 112.6 | 74.2 | 18.4 | 40.5 | 1.3 | 2.1 | 211.4 | 1 | 965.1 | 5.8359 | 0
343.1528 | 2019-12-09 15:40 | 43808.6597 | 55.5 | 34.9 | 50.5 | 17.8 | 42.4 | 0.9 | 1.9 | 210.6 | 0 | 964.3 | 11.4756 | 0
343.1597 | 2019-12-09 15:50 | 43808.6667 | 87.8 | 109.5 | 69.5 | 17.5 | 43.8 | 0.6 | 1.6 | 210.5 | 0.1 | 963.3 | 10.8028 | 0
343.1667 | 2019-12-09 16:00 | 43808.6736 | 39.7 | 3.7 | 41.6 | 17.2 | 44.5 | 0.6 | 1.6 | 208.1 | 1.8 | 962.7 | 15.8263 | 0
343.1736 | 2019-12-09 16:10 | 43808.6806 | 57.7 | 0 | 60.2 | 17 | 45 | 0.4 | 1.4 | 205.5 | 0 | 961.7 | 19.6312 | 0
343.1806 | 2019-12-09 16:20 | 43808.6875 | 42.6 | 46.4 | 41.4 | 16.7 | 46.6 | 0.8 | 1.6 | 175.9 | 25.4 | 960.8 | 34.0964 | 0
343.1875 | 2019-12-09 16:30 | 43808.6944 | 25.5 | 25.3 | 25.8 | 16.5 | 48.1 | 0.2 | 1.1 | 136.6 | 0 | 959.9 | 29.7475 | 0
343.1944 | 2019-12-09 16:40 | 43808.7014 | 19.1 | 3 | 21 | 16 | 49.2 | 0.1 | 0.7 | 136.6 | 0 | 958.8 | 53.6385 | 0
343.2014 | 2019-12-09 16:50 | 43808.7083 | 0 | 0 | 1.4 | 15.6 | 51.3 | 0 | 0 | 0 | 0 | 957.2 | 0 | 0
343.2083 | 2019-12-09 17:00 | 43808.7153 | 0 | 0 | 0 | 15 | 53.4 | 0 | 0 | 0 | 0 | 955.3 | 0 | 0
343.2153 | 2019-12-09 17:10 | 43808.7222 | 0 | 0 | 0 | 13.9 | 58.2 | 0.4 | 1.1 | 136.6 | 0 | 952.8 | 0 | 0
343.2222 | 2019-12-09 17:20 | 43808.7292 | 0 | 0 | 0 | 13.9 | 55.7 | 1 | 1.4 | 136.6 | 0.1 | 950.8 | 0 | 0
343.2292 | 2019-12-09 17:30 | 43808.7361 | 0 | 0 | 0 | 13.7 | 56 | 1.2 | 1.9 | 97.1 | 55.1 | 948.6 | 0 | 0
343.2361 | 2019-12-09 17:40 | 43808.7431 | 0 | 0 | 0 | 13.1 | 58.5 | 1.2 | 1.9 | 11.9 | 0.1 | 946.5 | 0 | 0
343.2431 | 2019-12-09 17:50 | 43808.75 | 0 | 0 | 0 | 13.1 | 60.7 | 1.1 | 1.6 | 11.9 | 0.1 | 944.6 | 0 | 0
343.25 | 2019-12-09 18:00 | 43808.7569 | 0 | 0 | 0 | 13.3 | 61.8 | 0.8 | 1.4 | 11.9 | 0.1 | 943 | 0 | 0
343.2569 | 2019-12-09 18:10 | 43808.7639 | 0 | 0 | 0 | 13.1 | 62.2 | 0.3 | 1.1 | 11.9 | 0 | 941.6 | 0 | 0
343.2639 | 2019-12-09 18:20 | 43808.7708 | 0 | 0 | 0 | 12.8 | 64 | 0 | 0 | 0 | 0 | 940.3 | 0 | 0
343.2708 | 2019-12-09 18:30 | 43808.7778 | 0 | 0 | 0 | 12.2 | 66.7 | 0.2 | 1.1 | 11.9 | 0 | 938.9 | 0 | 0
343.2778 | 2019-12-09 18:40 | 43808.7847 | 0 | 0 | 0 | 12 | 68 | 0 | 0.7 | 11.9 | 0 | 937.6 | 0 | 0
343.2847 | 2019-12-09 18:50 | 43808.7917 | 0 | 0 | 0 | 12 | 67.3 | 0 | 1.1 | 11.9 | 0 | 936.4 | 0 | 0
343.2917 | 2019-12-09 19:00 | 43808.7986 | 0 | 0 | 0 | 12 | 66 | 0 | 0 | 0 | 0 | 935.4 | 0 | 0
343.2986 | 2019-12-09 19:10 | 43808.8056 | 0 | 0 | 0 | 11.7 | 66.7 | 0 | 0 | 0 | 0 | 934.5 | 0 | 0
343.3056 | 2019-12-09 19:20 | 43808.8125 | 0 | 0 | 0 | 11.5 | 66.9 | 0.7 | 1.4 | 11.9 | 0.1 | 933.7 | 0 | 0
343.3125 | 2019-12-09 19:30 | 43808.8194 | 0 | 0 | 0 | 11.3 | 67.5 | 1.4 | 1.9 | 11.9 | 0.1 | 932.8 | 0 | 0
343.3194 | 2019-12-09 19:40 | 43808.8264 | 0 | 0 | 0 | 11.2 | 66.9 | 1 | 1.6 | 11.9 | 0.1 | 932 | 0 | 0
343.3264 | 2019-12-09 19:50 | 43808.8333 | 0 | 0 | 0 | 10.8 | 67.8 | 0.6 | 1.1 | 11.9 | 0.1 | 931.2 | 0 | 0
343.3333 | 2019-12-09 20:00 | 43808.8403 | 0 | 0 | 0 | 10.7 | 68.5 | 0.6 | 1.1 | 11.9 | 0.1 | 930.4 | 0 | 0
343.3403 | 2019-12-09 20:10 | 43808.8472 | 0 | 0 | 0 | 10.2 | 70 | 0.4 | 1.6 | 12.5 | 0.2 | 929.8 | 0 | 0
343.3472 | 2019-12-09 20:20 | 43808.8542 | 0 | 0 | 0 | 9.5 | 73.4 | 0.5 | 1.4 | 12.8 | 0 | 928.8 | 0 | 0
343.3542 | 2019-12-09 20:30 | 43808.8611 | 0 | 0 | 0 | 9.3 | 74.7 | 0.4 | 1.4 | 12.8 | 0.1 | 927.8 | 0 | 0
343.3611 | 2019-12-09 20:40 | 43808.8681 | 0 | 0 | 0 | 9.1 | 77.2 | 0.6 | 1.1 | 12.8 | 0.1 | 926.8 | 0 | 0
343.3681 | 2019-12-09 20:50 | 43808.875 | 0 | 0 | 0 | 9 | 77.8 | 0.5 | 1.4 | 12.8 | 0.1 | 925.9 | 0 | 0
343.375 | 2019-12-09 21:00 | 43808.8819 | 0 | 0 | 0 | 9.3 | 74.7 | 0.9 | 1.4 | 12.5 | 0.2 | 925.3 | 0 | 0
343.3819 | 2019-12-09 21:10 | 43808.8889 | 0 | 0 | 0 | 9.4 | 72.7 | 0.3 | 1.1 | 12.3 | 0 | 924.9 | 0 | 0
343.3889 | 2019-12-09 21:20 | 43808.8958 | 0 | 0 | 0 | 9.1 | 75 | 0 | 0 | 0 | 0 | 924.5 | 0 | 0
343.3958 | 2019-12-09 21:30 | 43808.9028 | 0 | 0 | 0 | 9.4 | 75.7 | 0 | 0 | 0 | 0 | 924.2 | 0 | 0
343.4028 | 2019-12-09 21:40 | 43808.9097 | 0 | 0 | 0 | 9.2 | 73.7 | 0.3 | 1.1 | 12.3 | 0 | 923.9 | 0 | 0
343.4097 | 2019-12-09 21:50 | 43808.9167 | 0 | 0 | 0 | 9.9 | 71.8 | 0.8 | 1.1 | 12.4 | 0.1 | 923.7 | 0 | 0
343.4167 | 2019-12-09 22:00 | 43808.9236 | 0 | 0 | 0 | 9.9 | 72.5 | 1.3 | 1.9 | 210.8 | 65.4 | 923.7 | 0 | 0
343.4236 | 2019-12-09 22:10 | 43808.9306 | 0 | 0 | 0 | 9.9 | 71.8 | 0.7 | 1.6 | 204.4 | 0.1 | 923.7 | 0 | 0
343.4306 | 2019-12-09 22:20 | 43808.9375 | 0 | 0 | 0 | 9.8 | 71.3 | 0.2 | 4.4 | 204.2 | 0 | 923.7 | 0 | 0
343.4375 | 2019-12-09 22:30 | 43808.9444 | 0 | 0 | 0 | 10.1 | 71.1 | 0.9 | 1.6 | 204.2 | 0.1 | 923.7 | 0 | 0
343.4444 | 2019-12-09 22:40 | 43808.9514 | 0 | 0 | 0 | 10.3 | 68.4 | 1.1 | 2.6 | 224.7 | 15.7 | 923.7 | 0 | 0
343.4514 | 2019-12-09 22:50 | 43808.9583 | 0 | 0 | 0 | 10.7 | 64 | 2.2 | 4.1 | 242.3 | 10.8 | 923.9 | 0 | 0
343.4583 | 2019-12-09 23:00 | 43808.9653 | 0 | 0 | 0 | 11.1 | 60.7 | 2 | 3.6 | 240.8 | 13.2 | 924.5 | 0 | 0
343.4653 | 2019-12-09 23:10 | 43808.9722 | 0 | 0 | 0 | 10.8 | 60.7 | 1.4 | 2.9 | 250.3 | 14.2 | 924.9 | 0 | 0
343.4722 | 2019-12-09 23:20 | 43808.9792 | 0 | 0 | 0 | 10.6 | 59.8 | 1.2 | 3.1 | 250.7 | 11.7 | 925 | 0 | 0
343.4792 | 2019-12-09 23:30 | 43808.9861 | 0 | 0 | 0 | 9.7 | 63.9 | 0.2 | 2.1 | 233 | 3.6 | 924.9 | 0 | 0
343.4861 | 2019-12-09 23:40 | 43808.9931 | 0 | 0 | 0 | 9.2 | 67.7 | 0.1 | 1.4 | 228.5 | 0.1 | 924.3 | 0 | 0
343.4931 | 2019-12-09 23:50 | 43809 | 0 | 0 | 0 | 8.9 | 69.7 | 1.5 | 2.1 | 117.7 | 17.6 | 923.7 | 0 | 0
343.5 | 2019-12-10 | 43809.0069 | 0 | 0 | 0 | 8.3 | 74.5 | 1 | 2.1 | 115.3 | 0 | 923 | 0 | 0
343.5069 | 2019-12-10 00:10 | 43809.0139 | 0 | 0 | 0 | 7.8 | 77.6 | 0.5 | 1.9 | 93.3 | 13 | 922.3 | 0 | 0
343.5139 | 2019-12-10 00:20 | 43809.0208 | 0 | 0 | 0 | 7.4 | 78.7 | 0.4 | 1.9 | 74.7 | 0.1 | 921.5 | 0 | 0
343.5208 | 2019-12-10 00:30 | 43809.0278 | 0 | 0 | 0 | 7.2 | 77.8 | 0.4 | 1.4 | 74.5 | 0.1 | 920.9 | 0 | 0
343.5278 | 2019-12-10 00:40 | 43809.0347 | 0 | 0 | 0 | 7.2 | 78.6 | 0.2 | 1.1 | 74.5 | 0 | 920.3 | 0 | 0
343.5347 | 2019-12-10 00:50 | 43809.0417 | 0 | 0 | 0 | 7.2 | 79.7 | 0.2 | 1.1 | 74.6 | 0 | 919.8 | 0 | 0
343.5417 | 2019-12-10 01:00 | 43809.0486 | 0 | 0 | 0 | 7 | 80.6 | 0.4 | 1.4 | 69.5 | 5.3 | 919.3 | 0 | 0
343.5486 | 2019-12-10 01:10 | 43809.0556 | 0 | 0 | 0 | 7 | 81 | 0.3 | 1.1 | 54.4 | 0.3 | 918.8 | 0 | 0
343.5556 | 2019-12-10 01:20 | 43809.0625 | 0 | 0 | 0 | 7.3 | 80.1 | 0.5 | 1.6 | 55.4 | 0.4 | 918.4 | 0 | 0
343.5625 | 2019-12-10 01:30 | 43809.0694 | 0 | 0 | 0 | 7.4 | 79.6 | 0.8 | 1.4 | 55.4 | 0.5 | 918.3 | 0 | 0
343.5694 | 2019-12-10 01:40 | 43809.0764 | 0 | 0 | 0 | 7.1 | 80.8 | 1.3 | 1.9 | 347.5 | 39.2 | 918.1 | 0 | 0
343.5764 | 2019-12-10 01:50 | 43809.0833 | 0 | 0 | 0 | 7.8 | 78 | 0.9 | 1.9 | 316.3 | 0.3 | 918.1 | 0 | 0
343.5833 | 2019-12-10 02:00 | 43809.0903 | 0 | 0 | 0 | 8.2 | 77.6 | 0.2 | 1.1 | 316.2 | 0 | 918.2 | 0 | 0
343.5903 | 2019-12-10 02:10 | 43809.0972 | 0 | 0 | 0 | 7.8 | 77.8 | 0.1 | 1.1 | 316.2 | 0 | 918.4 | 0 | 0
343.5972 | 2019-12-10 02:20 | 43809.1042 | 0 | 0 | 0 | 7.3 | 79.9 | 0 | 0 | 0 | 0 | 918.4 | 0 | 0
343.6042 | 2019-12-10 02:30 | 43809.1111 | 0 | 0 | 0 | 7.4 | 79.7 | 0 | 0 | 0 | 0 | 918.4 | 0 | 0
343.6111 | 2019-12-10 02:40 | 43809.1181 | 0 | 0 | 0 | 7.5 | 78.7 | 0.2 | 1.4 | 316.2 | 0 | 918.4 | 0 | 0
343.6181 | 2019-12-10 02:50 | 43809.125 | 0 | 0 | 0 | 7.2 | 80.6 | 1.2 | 2.1 | 9 | 27.9 | 918.5 | 0 | 0
343.625 | 2019-12-10 03:00 | 43809.1319 | 0 | 0 | 0 | 7.2 | 80 | 1 | 1.9 | 26.1 | 0.1 | 918.6 | 0 | 0
343.6319 | 2019-12-10 03:10 | 43809.1389 | 0 | 0 | 0 | 7.3 | 79.2 | 0.2 | 1.4 | 26.1 | 0 | 918.8 | 0 | 0
343.6389 | 2019-12-10 03:20 | 43809.1458 | 0 | 0 | 0 | 7.7 | 77.6 | 0 | 0 | 0 | 0 | 919.2 | 0 | 0
343.6458 | 2019-12-10 03:30 | 43809.1528 | 0 | 0 | 0 | 7.3 | 78.9 | 0 | 0.7 | 26.1 | 0 | 919.5 | 0 | 0
343.6528 | 2019-12-10 03:40 | 43809.1597 | 0 | 0 | 0 | 7.3 | 79.4 | 0 | 0 | 0 | 0 | 919.7 | 0 | 0
343.6597 | 2019-12-10 03:50 | 43809.1667 | 0 | 0 | 0 | 7.4 | 78.3 | 0.9 | 1.9 | 26.1 | 0.1 | 919.9 | 0 | 0
343.6667 | 2019-12-10 04:00 | 43809.1736 | 0 | 0 | 0 | 7.8 | 75.5 | 1 | 2.4 | 25 | 0.5 | 920.2 | 0 | 0
343.6736 | 2019-12-10 04:10 | 43809.1806 | 0 | 0 | 0 | 7.9 | 75.7 | 1.3 | 2.1 | 338.9 | 17.8 | 920.5 | 0 | 0
343.6806 | 2019-12-10 04:20 | 43809.1875 | 0 | 0 | 0 | 8.1 | 75 | 0.3 | 1.6 | 329.3 | 0 | 920.8 | 0 | 0
343.6875 | 2019-12-10 04:30 | 43809.1944 | 0 | 0 | 0 | 8.3 | 74.9 | 1.1 | 1.6 | 308.2 | 5.3 | 921.2 | 0 | 0
343.6944 | 2019-12-10 04:40 | 43809.2014 | 0 | 0 | 0 | 8.5 | 73.9 | 1.5 | 2.1 | 249.4 | 19.1 | 921.5 | 0 | 0
343.7014 | 2019-12-10 04:50 | 43809.2083 | 0 | 0 | 0 | 8.1 | 75.9 | 0.8 | 1.6 | 241.9 | 0.8 | 921.8 | 0 | 0
343.7083 | 2019-12-10 05:00 | 43809.2153 | 0 | 0 | 0 | 8.2 | 75.9 | 0.8 | 1.6 | 242.5 | 0 | 922 | 0 | 0
343.7153 | 2019-12-10 05:10 | 43809.2222 | 0 | 0 | 0 | 8 | 76.8 | 0.2 | 1.1 | 242.5 | 0 | 922.1 | 0 | 0
343.7222 | 2019-12-10 05:20 | 43809.2292 | 0 | 0 | 0 | 7.8 | 77.8 | 0.4 | 1.1 | 242.5 | 0 | 922.1 | 0 | 0
343.7292 | 2019-12-10 05:30 | 43809.2361 | 0 | 0 | 0 | 7.9 | 77.1 | 1.1 | 1.6 | 242.7 | 0.1 | 922.1 | 0 | 0
343.7361 | 2019-12-10 05:40 | 43809.2431 | 0 | 0 | 0 | 8.2 | 75.8 | 0.2 | 1.6 | 242.7 | 0 | 922.2 | 0 | 0
343.7431 | 2019-12-10 05:50 | 43809.25 | 0 | 0 | 0 | 8.2 | 76.7 | 0.9 | 1.6 | 242.6 | 0.1 | 922.2 | 0 | 0
343.75 | 2019-12-10 06:00 | 43809.2569 | 0 | 0 | 0 | 8.1 | 77.1 | 0.7 | 1.6 | 242.6 | 0.1 | 922.1 | 0 | 0
343.7569 | 2019-12-10 06:10 | 43809.2639 | 0 | 0 | 0 | 8 | 77.5 | 0.6 | 1.6 | 242.6 | 0.1 | 922 | 0 | 0
343.7639 | 2019-12-10 06:20 | 43809.2708 | 0 | 0 | 0 | 7.9 | 77.5 | 0.8 | 1.9 | 265.7 | 26.5 | 922 | 0 | 0
343.7708 | 2019-12-10 06:30 | 43809.2778 | 0 | 0 | 0 | 7.8 | 77.6 | 0.1 | 1.1 | 310.1 | 0 | 921.9 | 0 | 0
343.7778 | 2019-12-10 06:40 | 43809.2847 | 0 | 0 | 0 | 7.8 | 77.7 | 0.1 | 1.4 | 310.1 | 0 | 921.8 | 0 | 0
343.7847 | 2019-12-10 06:50 | 43809.2917 | 0 | 0 | 0 | 8.1 | 76 | 1.3 | 2.1 | 310.1 | 0.1 | 921.7 | 0 | 0
343.7917 | 2019-12-10 07:00 | 43809.2986 | 0 | 0 | 0 | 8.3 | 74.9 | 0.6 | 1.4 | 309.3 | 0.6 | 921.8 | 0 | 0
343.7986 | 2019-12-10 07:10 | 43809.3056 | 3.4 | 0 | 5.4 | 8.1 | 75.9 | 0.5 | 1.6 | 236.5 | 30.4 | 922 | 57.8792 | 0
343.8056 | 2019-12-10 07:20 | 43809.3125 | 13.9 | 0 | 15.9 | 7.9 | 77 | 0.5 | 1.6 | 214.5 | 0 | 922.2 | 31.0429 | 0
343.8125 | 2019-12-10 07:30 | 43809.3194 | 21.5 | 0 | 24.2 | 8.4 | 72.7 | 2.7 | 3.9 | 237.8 | 12.2 | 922.5 | 28.5783 | 0
343.8194 | 2019-12-10 07:40 | 43809.3264 | 39.9 | 0 | 42.9 | 8.5 | 70.3 | 1.9 | 3.9 | 248.1 | 9.2 | 922.9 | 24.1356 | 0
343.8264 | 2019-12-10 07:50 | 43809.3333 | 54.6 | 0 | 57.7 | 8.4 | 69.5 | 1.7 | 2.9 | 251.7 | 6.1 | 923.3 | 20.1758 | 0
343.8333 | 2019-12-10 08:00 | 43809.3403 | 65.4 | 0 | 68.7 | 8.6 | 68.6 | 1.1 | 2.6 | 262.7 | 12.6 | 923.8 | 18.0917 | 0
343.8403 | 2019-12-10 08:10 | 43809.3472 | 80.7 | 0.5 | 83.2 | 8.6 | 69.6 | 0.4 | 2.9 | 307.3 | 33 | 924.4 | 12.3781 | 0
343.8472 | 2019-12-10 08:20 | 43809.3542 | 106.4 | 57.9 | 94.9 | 8.7 | 71.2 | 0.4 | 1.1 | 288.9 | 0.1 | 925.2 | 9.5344 | 0
343.8542 | 2019-12-10 08:30 | 43809.3611 | 172.8 | 171.2 | 129.9 | 9.3 | 70.6 | 0.6 | 1.9 | 234.8 | 17.8 | 926.4 | 8.8489 | 0
343.8611 | 2019-12-10 08:40 | 43809.3681 | 171.6 | 100.7 | 145.1 | 9.7 | 66.2 | 1 | 2.6 | 230.6 | 20.1 | 928.5 | 9.2652 | 0
343.8681 | 2019-12-10 08:50 | 43809.375 | 184.4 | 150.3 | 140.1 | 9.7 | 65.1 | 1.4 | 2.9 | 286.3 | 16.7 | 930.3 | 9.4248 | 0
343.875 | 2019-12-10 09:00 | 43809.3819 | 130.2 | 18.9 | 126.8 | 10 | 65.3 | 0.9 | 1.9 | 322.1 | 10.6 | 931.8 | 8.844 | 0
343.8819 | 2019-12-10 09:10 | 43809.3889 | 140.1 | 35.8 | 129.9 | 10 | 68.4 | 0.6 | 1.6 | 33.4 | 6.9 | 932.8 | 7.5222 | 0
343.8889 | 2019-12-10 09:20 | 43809.3958 | 154.2 | 0.9 | 156.9 | 9.8 | 68.3 | 1.3 | 2.1 | 3.4 | 16.9 | 933.5 | 7.964 | 0
343.8958 | 2019-12-10 09:30 | 43809.4028 | 170.6 | 11.7 | 168.7 | 10.1 | 67.7 | 1.1 | 1.9 | 1.1 | 22.6 | 934.1 | 6.9807 | 0
343.9028 | 2019-12-10 09:40 | 43809.4097 | 162 | 13.3 | 158.5 | 10.4 | 66.2 | 0.2 | 1.4 | 43.7 | 0.2 | 934.9 | 5.0026 | 0
343.9097 | 2019-12-10 09:50 | 43809.4167 | 183.4 | 44.4 | 165.6 | 10.9 | 67.5 | 0.3 | 1.9 | 51.4 | 4.1 | 936 | 3.9295 | 0
343.9167 | 2019-12-10 10:00 | 43809.4236 | 166.2 | 64.1 | 138.8 | 11.3 | 67.9 | 0.7 | 1.9 | 58.9 | 0.1 | 937 | 4.0901 | 0
343.9236 | 2019-12-10 10:10 | 43809.4306 | 282.7 | 261.5 | 158.3 | 11.3 | 68.6 | 1.2 | 2.1 | 62.9 | 8.3 | 937.9 | -2.0129 | 0
343.9306 | 2019-12-10 10:20 | 43809.4375 | 279.1 | 243.6 | 161.2 | 11.7 | 67.7 | 1.3 | 2.1 | 107.7 | 13.6 | 939.5 | 1.1423 | 0
343.9375 | 2019-12-10 10:30 | 43809.4444 | 344.3 | 306.4 | 189.7 | 11.9 | 66.3 | 1 | 2.4 | 82.7 | 30.2 | 941.1 | -3.3413 | 0
343.9444 | 2019-12-10 10:40 | 43809.4514 | 459.9 | 496.2 | 203.8 | 12.6 | 62.6 | 1.3 | 2.6 | 25.4 | 10.2 | 943 | -5.342 | 0
343.9514 | 2019-12-10 10:50 | 43809.4583 | 441.6 | 417.7 | 221.9 | 13.5 | 58.9 | 0.9 | 2.1 | 73.4 | 7.6 | 945.7 | -4.1947 | 0
343.9583 | 2019-12-10 11:00 | 43809.4653 | 504.8 | 495.1 | 240 | 14.3 | 57.7 | 0.9 | 1.9 | 79.1 | 0.3 | 948.9 | -5.0234 | 0
343.9653 | 2019-12-10 11:10 | 43809.4722 | 277.9 | 180.5 | 182.1 | 14.3 | 58.3 | 1.6 | 2.4 | 131.5 | 21.9 | 952.2 | 2.0281 | 0
343.9722 | 2019-12-10 11:20 | 43809.4792 | 162.9 | 27.2 | 150.8 | 13.8 | 60.6 | 1.3 | 2.4 | 168.1 | 1.3 | 953.3 | 4.9024 | 0
343.9792 | 2019-12-10 11:30 | 43809.4861 | 189.2 | 25.1 | 177.4 | 13.8 | 60.7 | 1 | 1.9 | 168.6 | 0.1 | 952.7 | 3.5317 | 0
343.9861 | 2019-12-10 11:40 | 43809.4931 | 252.5 | 39.4 | 232.4 | 14.3 | 58.9 | 0.5 | 1.6 | 165.8 | 0.2 | 952.2 | 2.8606 | 0
343.9931 | 2019-12-10 11:50 | 43809.5 | 299.2 | 49.1 | 273.2 | 14.8 | 55.3 | 0.2 | 1.1 | 165.7 | 0 | 952.7 | 1.9669 | 0
344 | 2019-12-10 12:00 | 43809.5069 | 335.1 | 74.2 | 294.9 | 15.4 | 52.4 | 0.5 | 1.6 | 105.1 | 13.9 | 954.1 | 1.3356 | 0
344.0069 | 2019-12-10 12:10 | 43809.5139 | 319.8 | 73.4 | 280.5 | 15.7 | 49.3 | 0.7 | 2.1 | 69.8 | 4.9 | 955.6 | 1.9887 | 0
344.0139 | 2019-12-10 12:20 | 43809.5208 | 263.2 | 61.7 | 230.5 | 16 | 48.1 | 0.8 | 1.9 | 41.5 | 11.2 | 956.9 | 1.9743 | 0
344.0208 | 2019-12-10 12:30 | 43809.5278 | 341.1 | 215.4 | 223.3 | 16.2 | 45.9 | 0.9 | 2.1 | 20.5 | 2.2 | 957.5 | -1.4539 | 0
344.0278 | 2019-12-10 12:40 | 43809.5347 | 451.6 | 454.7 | 204 | 16.7 | 43.1 | 1 | 1.9 | 64.2 | 20.3 | 958 | -5.9497 | 0
344.0347 | 2019-12-10 12:50 | 43809.5417 | 478.7 | 566.8 | 173.8 | 17.3 | 41.7 | 0.6 | 2.4 | 64.5 | 3.7 | 959.2 | -8.1026 | 0
344.0417 | 2019-12-10 13:00 | 43809.5486 | 464.4 | 562.7 | 167 | 17.6 | 41.3 | 1.2 | 2.6 | 117.9 | 22.1 | 960.8 | -7.2675 | 0
344.0486 | 2019-12-10 13:10 | 43809.5556 | 433.3 | 509.8 | 170.1 | 17.5 | 42.4 | 1.5 | 2.4 | 168 | 3.7 | 962.4 | -4.4449 | 0
344.0556 | 2019-12-10 13:20 | 43809.5625 | 340.1 | 379.8 | 148.5 | 17.8 | 41.6 | 0.5 | 1.6 | 168.2 | 1.3 | 963.6 | -3.0391 | 0
344.0625 | 2019-12-10 13:30 | 43809.5694 | 376.8 | 427.9 | 166.5 | 18 | 41.5 | 1.2 | 2.9 | 161.3 | 12.2 | 964.5 | -3.2497 | 0
344.0694 | 2019-12-10 13:40 | 43809.5764 | 358.1 | 399.7 | 168.5 | 17.7 | 42 | 2 | 2.9 | 153.5 | 6 | 965.7 | -0.53103 | 0
344.0764 | 2019-12-10 13:50 | 43809.5833 | 333.1 | 374.1 | 161.7 | 17.7 | 41.8 | 1.9 | 2.6 | 145.1 | 7.7 | 966.6 | 0.17392 | 0
344.0833 | 2019-12-10 14:00 | 43809.5903 | 320.8 | 372.7 | 156.6 | 17.8 | 41.5 | 1.9 | 3.1 | 146.8 | 10.1 | 967.4 | 1.0004 | 0
344.0903 | 2019-12-10 14:10 | 43809.5972 | 262.9 | 290.2 | 141.4 | 17.7 | 42 | 2.1 | 3.4 | 157.4 | 5.7 | 967.9 | 3.5653 | 0
344.0972 | 2019-12-10 14:20 | 43809.6042 | 201.4 | 211.1 | 118.1 | 17.5 | 42.8 | 2.7 | 4.4 | 167.5 | 12.8 | 967.7 | 5.3211 | 0
344.1042 | 2019-12-10 14:30 | 43809.6111 | 171.9 | 174.4 | 106.9 | 17.5 | 44.3 | 2.4 | 4.9 | 181 | 11.6 | 966.7 | 5.3703 | 0
344.1111 | 2019-12-10 14:40 | 43809.6181 | 229.8 | 261.6 | 135.5 | 17.7 | 45.7 | 2.8 | 4.9 | 187.4 | 13.1 | 965.9 | 1.9332 | 0
344.1181 | 2019-12-10 14:50 | 43809.625 | 196.2 | 151.2 | 146.8 | 16.9 | 52 | 2.6 | 5.4 | 202.1 | 13.8 | 965.3 | 6.1951 | 0
344.125 | 2019-12-10 15:00 | 43809.6319 | 192.3 | 118.7 | 157.5 | 16.7 | 52.6 | 1.6 | 3.1 | 198.5 | 8.2 | 964.4 | 8.9728 | 0
344.1319 | 2019-12-10 15:10 | 43809.6389 | 153.3 | 105.2 | 124.6 | 17.2 | 50 | 0.7 | 2.4 | 232.9 | 22.4 | 964.1 | 7.1208 | 0
344.1389 | 2019-12-10 15:20 | 43809.6458 | 94.8 | 35.4 | 87.9 | 17.1 | 48.7 | 0.4 | 1.9 | 248.1 | 10.4 | 963.5 | 9.5712 | 0
344.1458 | 2019-12-10 15:30 | 43809.6528 | 137.9 | 123.7 | 109.9 | 17.3 | 43.8 | 1.6 | 3.4 | 265 | 14.5 | 962.8 | 7.4062 | 0
344.1528 | 2019-12-10 15:40 | 43809.6597 | 85.1 | 44.3 | 78.7 | 17.2 | 43.2 | 2.5 | 4.4 | 256.6 | 15.3 | 962.1 | 14.3318 | 0
344.1597 | 2019-12-10 15:50 | 43809.6667 | 67 | 12.3 | 67.3 | 17 | 47.1 | 2.2 | 4.1 | 230.6 | 25.7 | 960.8 | 13.9166 | 0
344.1667 | 2019-12-10 16:00 | 43809.6736 | 39.5 | 3.4 | 41.3 | 16.2 | 54.3 | 1.3 | 2.4 | 201.1 | 5.6 | 959.4 | 14.8723 | 0
344.1736 | 2019-12-10 16:10 | 43809.6806 | 36 | 0 | 38.5 | 15.7 | 56 | 1.8 | 2.6 | 204.9 | 3.8 | 958 | 19.5902 | 0
344.1806 | 2019-12-10 16:20 | 43809.6875 | 38.5 | 0 | 40.8 | 15.4 | 57 | 1.5 | 2.4 | 210.5 | 1.2 | 956.5 | 23.5067 | 0
344.1875 | 2019-12-10 16:30 | 43809.6944 | 17.4 | 0 | 19.8 | 15.1 | 58.6 | 1 | 1.6 | 208.3 | 1.8 | 955.2 | 35.3948 | 0
344.1944 | 2019-12-10 16:40 | 43809.7014 | 2.4 | 0 | 4.7 | 14.8 | 59.5 | 1.3 | 2.1 | 197.6 | 6.7 | 953.9 | 60.6849 | 0
344.2014 | 2019-12-10 16:50 | 43809.7083 | 0 | 0 | 0 | 14.5 | 59 | 1.2 | 2.1 | 193.4 | 4.3 | 952.4 | 0 | 0
344.2083 | 2019-12-10 17:00 | 43809.7153 | 0 | 0 | 0 | 14.2 | 59.9 | 1 | 2.1 | 176.7 | 19.4 | 950.9 | 0 | 0
344.2153 | 2019-12-10 17:10 | 43809.7222 | 0 | 0 | 0 | 13.9 | 60.6 | 0.3 | 1.6 | 148.5 | 0 | 949.3 | 0 | 0
344.2222 | 2019-12-10 17:20 | 43809.7292 | 0 | 0 | 0 | 13.6 | 62.3 | 0.1 | 1.1 | 148.5 | 0 | 947.9 | 0 | 0
344.2292 | 2019-12-10 17:30 | 43809.7361 | 0 | 0 | 0 | 13.1 | 65.4 | 0.3 | 1.6 | 125.9 | 15.1 | 946.7 | 0 | 0
344.2361 | 2019-12-10 17:40 | 43809.7431 | 0 | 0 | 0 | 12.8 | 67.1 | 1 | 2.1 | 50.1 | 13.9 | 945.6 | 0 | 0
344.2431 | 2019-12-10 17:50 | 43809.75 | 0 | 0 | 0 | 12.7 | 67.7 | 0.5 | 1.4 | 42.6 | 0 | 944.5 | 0 | 0
344.25 | 2019-12-10 18:00 | 43809.7569 | 0 | 0 | 0 | 12.5 | 68.3 | 0.3 | 1.4 | 42.6 | 0 | 943.5 | 0 | 0
344.2569 | 2019-12-10 18:10 | 43809.7639 | 0 | 0 | 0 | 12.1 | 69.1 | 0.2 | 1.1 | 42.6 | 0 | 942.3 | 0 | 0
344.2639 | 2019-12-10 18:20 | 43809.7708 | 0 | 0 | 0 | 11.9 | 69.5 | 0.3 | 1.1 | 42.6 | 0 | 941 | 0 | 0
344.2708 | 2019-12-10 18:30 | 43809.7778 | 0 | 0 | 0 | 12 | 68.5 | 0.2 | 1.1 | 42.6 | 0 | 939.7 | 0 | 0
344.2778 | 2019-12-10 18:40 | 43809.7847 | 0 | 0 | 0 | 11.6 | 70.3 | 0 | 0 | 0 | 0 | 938.5 | 0 | 0
344.2847 | 2019-12-10 18:50 | 43809.7917 | 0 | 0 | 0 | 11.1 | 72.6 | 0.2 | 1.1 | 42.6 | 0 | 937.5 | 0 | 0
344.2917 | 2019-12-10 19:00 | 43809.7986 | 0 | 0 | 0 | 11.3 | 71.6 | 0.1 | 1.1 | 42.6 | 0 | 936.6 | 0 | 0
344.2986 | 2019-12-10 19:10 | 43809.8056 | 0 | 0 | 0 | 11.1 | 72.1 | 0.4 | 1.6 | 42.6 | 0 | 936 | 0 | 0
344.3056 | 2019-12-10 19:20 | 43809.8125 | 0 | 0 | 0 | 11.3 | 70.8 | 0.4 | 1.6 | 42.6 | 0 | 935.5 | 0 | 0
344.3125 | 2019-12-10 19:30 | 43809.8194 | 0 | 0 | 0 | 11.1 | 71 | 0.1 | 1.1 | 42.6 | 0 | 935 | 0 | 0
344.3194 | 2019-12-10 19:40 | 43809.8264 | 0 | 0 | 0 | 11 | 72.3 | 0 | 0.4 | 42.6 | 0 | 934.4 | 0 | 0
344.3264 | 2019-12-10 19:50 | 43809.8333 | 0 | 0 | 0 | 10.9 | 73.8 | 0.2 | 1.4 | 39.6 | 0.6 | 933.9 | 0 | 0
344.3333 | 2019-12-10 20:00 | 43809.8403 | 0 | 0 | 0 | 11.4 | 72.3 | 0.7 | 1.1 | 38.9 | 0 | 933.9 | 0 | 0
344.3403 | 2019-12-10 20:10 | 43809.8472 | 0 | 0 | 0 | 11.2 | 73.4 | 0.3 | 1.4 | 38.9 | 0 | 934.2 | 0 | 0
344.3472 | 2019-12-10 20:20 | 43809.8542 | 0 | 0 | 0 | 10.8 | 74.5 | 1.5 | 1.9 | 38.8 | 0.1 | 934.3 | 0 | 0
344.3542 | 2019-12-10 20:30 | 43809.8611 | 0 | 0 | 0 | 11 | 73.5 | 1.4 | 2.1 | 28.9 | 13.5 | 934.4 | 0 | 0
344.3611 | 2019-12-10 20:40 | 43809.8681 | 0 | 0 | 0 | 11.2 | 73.5 | 0.8 | 1.6 | 10.1 | 0.1 | 934.5 | 0 | 0
344.3681 | 2019-12-10 20:50 | 43809.875 | 0 | 0 | 0 | 11.3 | 74.4 | 0.9 | 1.9 | 27.3 | 15.7 | 934.7 | 0 | 0
344.375 | 2019-12-10 21:00 | 43809.8819 | 0 | 0 | 0 | 11.3 | 74.7 | 0.6 | 1.6 | 44.1 | 0.2 | 934.8 | 0 | 0
344.3819 | 2019-12-10 21:10 | 43809.8889 | 0 | 0 | 0 | 11.3 | 75.2 | 0.2 | 1.4 | 43.8 | 0.1 | 935 | 0 | 0
344.3889 | 2019-12-10 21:20 | 43809.8958 | 0 | 0 | 0 | 11.2 | 75.8 | 0.6 | 1.4 | 43.9 | 0.3 | 935.3 | 0 | 0
344.3958 | 2019-12-10 21:30 | 43809.9028 | 0 | 0 | 0 | 11.3 | 74.7 | 1.1 | 1.9 | 34.4 | 3.3 | 935.5 | 0 | 0
344.4028 | 2019-12-10 21:40 | 43809.9097 | 0 | 0 | 0 | 11.1 | 75.2 | 1.7 | 2.9 | 32.7 | 15.9 | 935.4 | 0 | 0
344.4097 | 2019-12-10 21:50 | 43809.9167 | 0 | 0 | 0 | 11.2 | 73.5 | 1.3 | 2.9 | 50.7 | 14.8 | 935.2 | 0 | 0
344.4167 | 2019-12-10 22:00 | 43809.9236 | 0 | 0 | 0 | 11.4 | 74.1 | 1 | 2.9 | 97 | 15.2 | 934.6 | 0 | 0
344.4236 | 2019-12-10 22:10 | 43809.9306 | 0 | 0 | 0 | 10.9 | 76.8 | 1.2 | 2.4 | 89.3 | 12.5 | 934.3 | 0 | 0
344.4306 | 2019-12-10 22:20 | 43809.9375 | 0 | 0 | 0 | 10.9 | 76.9 | 0.1 | 1.1 | 95.1 | 0 | 934.2 | 0 | 0
344.4375 | 2019-12-10 22:30 | 43809.9444 | 0 | 0 | 0 | 10.9 | 77 | 0.5 | 1.6 | 90.4 | 16.4 | 934.3 | 0 | 0
344.4444 | 2019-12-10 22:40 | 43809.9514 | 0 | 0 | 0 | 10.8 | 79.9 | 2 | 2.9 | 10.5 | 28.3 | 934 | 0 | 0
344.4514 | 2019-12-10 22:50 | 43809.9583 | 0 | 0 | 0 | 10.8 | 78.3 | 1.3 | 2.1 | 307.4 | 29.3 | 933.1 | 0 | 0
344.4583 | 2019-12-10 23:00 | 43809.9653 | 0 | 0 | 0 | 11.2 | 76.4 | 2.6 | 4.4 | 359.7 | 46 | 932.5 | 0 | 0
344.4653 | 2019-12-10 23:10 | 43809.9722 | 0 | 0 | 0 | 11 | 77.5 | 2.3 | 4.4 | 214.1 | 74.4 | 932.1 | 0 | 0
344.4722 | 2019-12-10 23:20 | 43809.9792 | 0 | 0 | 0 | 11.6 | 71.7 | 2.4 | 3.9 | 173 | 15.2 | 932.1 | 0 | 0
344.4792 | 2019-12-10 23:30 | 43809.9861 | 0 | 0 | 0 | 12.2 | 67 | 2.7 | 5.4 | 351.3 | 40.7 | 932.5 | 0 | 0
344.4861 | 2019-12-10 23:40 | 43809.9931 | 0 | 0 | 0 | 11.9 | 70.3 | 1 | 3.9 | 18.7 | 14.7 | 931.9 | 0 | 0
344.4931 | 2019-12-10 23:50 | 43810 | 0 | 0 | 0 | 11.6 | 71.7 | 1.4 | 2.6 | 19.2 | 16.3 | 931.6 | 0 | 0
344.5 | 2019-12-11 | 43810.0069 | 0 | 0 | 0 | 11.6 | 70.1 | 0.8 | 1.9 | 351 | 25.5 | 931.5 | 0 | 0
344.5069 | 2019-12-11 00:10 | 43810.0139 | 0 | 0 | 0 | 12 | 64.6 | 0.1 | 1.1 | 2.6 | 0 | 931.6 | 0 | 0
344.5139 | 2019-12-11 00:20 | 43810.0208 | 0 | 0 | 0 | 12.1 | 66.2 | 2.3 | 4.6 | 231.5 | 32.9 | 931.9 | 0 | 0
344.5208 | 2019-12-11 00:30 | 43810.0278 | 0 | 0 | 0 | 12.2 | 64.7 | 2 | 3.9 | 193.5 | 14.6 | 932.5 | 0 | 0
344.5278 | 2019-12-11 00:40 | 43810.0347 | 0 | 0 | 0 | 11.9 | 68.6 | 2.2 | 3.9 | 194.4 | 17.4 | 933.2 | 0 | 0
344.5347 | 2019-12-11 00:50 | 43810.0417 | 0 | 0 | 0 | 11.4 | 72.3 | 2.3 | 3.9 | 134.7 | 8.6 | 933.7 | 0 | 0
344.5417 | 2019-12-11 01:00 | 43810.0486 | 0 | 0 | 0 | 11.2 | 74.2 | 2.2 | 3.1 | 166.3 | 28.6 | 933.7 | 0 | 0
344.5486 | 2019-12-11 01:10 | 43810.0556 | 0 | 0 | 0 | 11.2 | 75 | 1.7 | 2.6 | 224.2 | 16.7 | 933.4 | 0 | 0
344.5556 | 2019-12-11 01:20 | 43810.0625 | 0 | 0 | 0 | 11.1 | 74.9 | 1.8 | 3.6 | 249 | 16.4 | 933.2 | 0 | 0
344.5625 | 2019-12-11 01:30 | 43810.0694 | 0 | 0 | 0 | 10.9 | 75.6 | 2.1 | 4.1 | 222.2 | 18.7 | 933.1 | 0 | 0
344.5694 | 2019-12-11 01:40 | 43810.0764 | 0 | 0 | 0 | 10.9 | 75.2 | 1.6 | 3.4 | 233.7 | 19.8 | 933.1 | 0 | 0
344.5764 | 2019-12-11 01:50 | 43810.0833 | 0 | 0 | 0 | 11.1 | 72.5 | 2.1 | 3.4 | 239.6 | 12.9 | 933.1 | 0 | 0
344.5833 | 2019-12-11 02:00 | 43810.0903 | 0 | 0 | 0 | 11.2 | 70.5 | 2.3 | 4.6 | 237.1 | 16.8 | 933 | 0 | 0
344.5903 | 2019-12-11 02:10 | 43810.0972 | 0 | 0 | 0 | 11.1 | 69.4 | 1.8 | 3.6 | 235.9 | 19.4 | 932.7 | 0 | 0
344.5972 | 2019-12-11 02:20 | 43810.1042 | 0 | 0 | 0 | 10.9 | 69.4 | 2 | 3.4 | 250.8 | 15.5 | 932.3 | 0 | 0
344.6042 | 2019-12-11 02:30 | 43810.1111 | 0 | 0 | 0 | 10.7 | 70.1 | 2.2 | 3.4 | 247.5 | 16.7 | 931.8 | 0 | 0
344.6111 | 2019-12-11 02:40 | 43810.1181 | 0 | 0 | 0 | 10.5 | 70.6 | 2.1 | 4.1 | 244.2 | 15.4 | 931.4 | 0 | 0
344.6181 | 2019-12-11 02:50 | 43810.125 | 0 | 0 | 0 | 10.3 | 71.8 | 1.9 | 3.1 | 265.7 | 9.7 | 930.9 | 0 | 0
344.625 | 2019-12-11 03:00 | 43810.1319 | 0 | 0 | 0 | 10.2 | 73.4 | 2 | 3.4 | 254.4 | 13 | 930.5 | 0 | 0
344.6319 | 2019-12-11 03:10 | 43810.1389 | 0 | 0 | 0 | 10.1 | 75.4 | 2.1 | 3.9 | 252.8 | 18.2 | 930.1 | 0 | 0
344.6389 | 2019-12-11 03:20 | 43810.1458 | 0 | 0 | 0 | 9.9 | 77.3 | 2.2 | 3.6 | 280.8 | 23.4 | 929.6 | 0 | 0
344.6458 | 2019-12-11 03:30 | 43810.1528 | 0 | 0 | 0 | 9.8 | 78.7 | 2.6 | 5.6 | 293.9 | 18.7 | 929.1 | 0 | 0
344.6528 | 2019-12-11 03:40 | 43810.1597 | 0 | 0 | 0 | 9.4 | 80.1 | 1.4 | 3.1 | 320.8 | 29.4 | 928.5 | 0 | 0
344.6597 | 2019-12-11 03:50 | 43810.1667 | 0 | 0 | 0 | 8.9 | 81.6 | 1.2 | 3.1 | 350 | 13.7 | 927.9 | 0 | 0
344.6667 | 2019-12-11 04:00 | 43810.1736 | 0 | 0 | 0 | 8.7 | 82.3 | 1.1 | 2.6 | 324.5 | 9.5 | 927.1 | 0 | 0
344.6736 | 2019-12-11 04:10 | 43810.1806 | 0 | 0 | 0 | 8.7 | 82.7 | 1.4 | 2.6 | 301.1 | 9.6 | 926.6 | 0 | 0
344.6806 | 2019-12-11 04:20 | 43810.1875 | 0 | 0 | 0 | 9.1 | 81.8 | 1.3 | 2.6 | 296.8 | 14.5 | 926.4 | 0 | 0
344.6875 | 2019-12-11 04:30 | 43810.1944 | 0 | 0 | 0 | 9.5 | 80.2 | 1.9 | 3.1 | 288.9 | 12.4 | 926.6 | 0 | 0
344.6944 | 2019-12-11 04:40 | 43810.2014 | 0 | 0 | 0 | 9.8 | 79 | 2.4 | 3.6 | 289.1 | 13.1 | 927 | 0 | 0
344.7014 | 2019-12-11 04:50 | 43810.2083 | 0 | 0 | 0 | 9.8 | 79.1 | 2.1 | 3.6 | 274.2 | 22.4 | 927.4 | 0 | 0
344.7083 | 2019-12-11 05:00 | 43810.2153 | 0 | 0 | 0 | 9.8 | 80.1 | 3.3 | 5.6 | 274.5 | 20.6 | 927.8 | 0 | 0
344.7153 | 2019-12-11 05:10 | 43810.2222 | 0 | 0 | 0 | 9.9 | 80 | 1.8 | 3.6 | 257.2 | 19 | 928.1 | 0 | 0
344.7222 | 2019-12-11 05:20 | 43810.2292 | 0 | 0 | 0 | 9.9 | 81 | 1.3 | 2.4 | 312.2 | 18.8 | 928.4 | 0 | 0
344.7292 | 2019-12-11 05:30 | 43810.2361 | 0 | 0 | 0 | 9.5 | 84.2 | 3.5 | 5.6 | 358.4 | 26.6 | 928 | 0 | 0
344.7361 | 2019-12-11 05:40 | 43810.2431 | 0 | 0 | 0 | 9.5 | 84.3 | 1.4 | 3.6 | 48.4 | 46.4 | 927.3 | 0 | 0
344.7431 | 2019-12-11 05:50 | 43810.25 | 0 | 0 | 0 | 9.6 | 84.4 | 2.4 | 3.6 | 192.1 | 26.4 | 927.1 | 0 | 0
344.75 | 2019-12-11 06:00 | 43810.2569 | 0 | 0 | 0 | 9.4 | 85.9 | 1.7 | 2.4 | 212.5 | 6 | 926.8 | 0 | 0
344.7569 | 2019-12-11 06:10 | 43810.2639 | 0 | 0 | 0 | 9.3 | 87.2 | 2.1 | 3.1 | 219 | 4.2 | 926.3 | 0 | 0
344.7639 | 2019-12-11 06:20 | 43810.2708 | 0 | 0 | 0 | 9.2 | 88 | 1.8 | 2.9 | 244.9 | 10.3 | 925.8 | 0 | 0
344.7708 | 2019-12-11 06:30 | 43810.2778 | 0 | 0 | 0 | 9.1 | 87.7 | 0.6 | 2.9 | 280.2 | 4.5 | 925.7 | 0 | 0
344.7778 | 2019-12-11 06:40 | 43810.2847 | 0 | 0 | 0 | 9.1 | 88 | 0.8 | 1.9 | 284.7 | 2.7 | 926 | 0 | 0
344.7847 | 2019-12-11 06:50 | 43810.2917 | 0 | 0 | 0 | 8.9 | 88.8 | 1.2 | 2.9 | 324.9 | 19 | 926.3 | 0 | 0
344.7917 | 2019-12-11 07:00 | 43810.2986 | 0 | 0 | 0 | 8.8 | 89 | 1.2 | 2.1 | 326.1 | 7.2 | 926.6 | 0 | 0
344.7986 | 2019-12-11 07:10 | 43810.3056 | 0 | 0 | 1.6 | 8.8 | 89.1 | 0.5 | 1.6 | 313.7 | 0.1 | 926.9 | 49.4714 | 0
344.8056 | 2019-12-11 07:20 | 43810.3125 | 13.8 | 0 | 16.5 | 8.7 | 89.5 | 0.2 | 1.1 | 313.8 | 0 | 927.3 | 43.455 | 0
344.8125 | 2019-12-11 07:30 | 43810.3194 | 48 | 16.8 | 49.8 | 8.9 | 89.5 | 1.1 | 1.9 | 313.8 | 0.2 | 927.8 | 36.3333 | 0
344.8194 | 2019-12-11 07:40 | 43810.3264 | 48.8 | 4.8 | 51.5 | 9.4 | 88.1 | 0.5 | 1.6 | 313.7 | 0 | 928.5 | 26.939 | 0
344.8264 | 2019-12-11 07:50 | 43810.3333 | 63.9 | 15 | 64.5 | 9.7 | 86.9 | 0.3 | 1.4 | 300.7 | 11.8 | 929.6 | 18.9654 | 0
344.8333 | 2019-12-11 08:00 | 43810.3403 | 62.3 | 11.5 | 63.9 | 10.1 | 84.8 | 1.4 | 2.1 | 301.7 | 11.9 | 930.7 | 20.3854 | 0
344.8403 | 2019-12-11 08:10 | 43810.3472 | 44.4 | 0.5 | 48 | 10.4 | 82.1 | 1.1 | 1.9 | 294.3 | 0.1 | 931.6 | 17.7953 | 0
344.8472 | 2019-12-11 08:20 | 43810.3542 | 51.4 | 0 | 55.1 | 10.7 | 80.3 | 0.8 | 1.9 | 296.2 | 1.1 | 932.4 | 15.7135 | 0
344.8542 | 2019-12-11 08:30 | 43810.3611 | 60.8 | 0.7 | 64.6 | 10.9 | 79.5 | 0.9 | 1.9 | 296 | 0.5 | 933.2 | 15.2061 | 0
344.8611 | 2019-12-11 08:40 | 43810.3681 | 76 | 0.9 | 79.1 | 11.1 | 78.8 | 0.1 | 1.1 | 295.7 | 0 | 934.1 | 11.6802 | 0
344.8681 | 2019-12-11 08:50 | 43810.375 | 104.9 | 4.1 | 106.7 | 11.4 | 78.8 | 0.2 | 1.1 | 295.7 | 0 | 935.3 | 9.865 | 0
344.875 | 2019-12-11 09:00 | 43810.3819 | 133.8 | 7.2 | 134.3 | 11.7 | 77.4 | 0 | 0 | 0 | 0 | 936.8 | 8.6885 | 0
344.8819 | 2019-12-11 09:10 | 43810.3889 | 111.1 | 10 | 110.5 | 12.1 | 73.3 | 0 | 0.7 | 295.7 | 0 | 938.6 | 8.3265 | 0
344.8889 | 2019-12-11 09:20 | 43810.3958 | 210.9 | 132 | 162.3 | 12.6 | 71.1 | 0.1 | 1.1 | 295.7 | 0 | 940 | 4.1346 | 0
344.8958 | 2019-12-11 09:30 | 43810.4028 | 298.6 | 274.3 | 190.2 | 13.3 | 70.4 | 0.4 | 1.9 | 306.3 | 4.5 | 942.3 | 3.6452 | 0
344.9028 | 2019-12-11 09:40 | 43810.4097 | 297.2 | 277.3 | 184.4 | 12.9 | 73.4 | 1.6 | 2.6 | 261.1 | 2.7 | 944.9 | 8.5804 | 0
344.9097 | 2019-12-11 09:50 | 43810.4167 | 247.1 | 169.4 | 177.1 | 12.6 | 74.2 | 1.4 | 2.6 | 257.1 | 1.6 | 946.5 | 9.5174 | 0
344.9167 | 2019-12-11 10:00 | 43810.4236 | 302.7 | 285.2 | 175.9 | 12.8 | 74.3 | 0.5 | 1.4 | 256.5 | 0.1 | 947 | 6.2938 | 0
344.9236 | 2019-12-11 10:10 | 43810.4306 | 340.5 | 352.8 | 178.8 | 13.2 | 73.3 | 0.6 | 1.9 | 258.7 | 3.6 | 948.5 | 8.8842 | 0
344.9306 | 2019-12-11 10:20 | 43810.4375 | 352.8 | 363.9 | 180 | 13.9 | 70.9 | 0.1 | 1.4 | 265.1 | 0.9 | 950.3 | 7.1781 | 0
344.9375 | 2019-12-11 10:30 | 43810.4444 | 361.4 | 357 | 186.7 | 14.5 | 68.4 | 1.1 | 2.1 | 220.3 | 20.8 | 952.4 | 5.7169 | 0
344.9444 | 2019-12-11 10:40 | 43810.4514 | 393.7 | 289.9 | 248.3 | 14.7 | 67.3 | 0.8 | 1.9 | 189.4 | 13.1 | 954.3 | 4.1714 | 0
344.9514 | 2019-12-11 10:50 | 43810.4583 | 470 | 305.6 | 313.2 | 15.3 | 63.3 | 1.1 | 2.6 | 150.8 | 18.5 | 956.5 | 3.5111 | 0
344.9583 | 2019-12-11 11:00 | 43810.4653 | 429 | 368.3 | 235.8 | 15.3 | 57.1 | 2 | 3.6 | 133 | 16.6 | 959 | 2.2767 | 0
344.9653 | 2019-12-11 11:10 | 43810.4722 | 396.7 | 365.5 | 201.5 | 15.6 | 55.8 | 1.7 | 2.9 | 115.4 | 41 | 960.4 | 0.77947 | 0
344.9722 | 2019-12-11 11:20 | 43810.4792 | 384.9 | 338.7 | 201.5 | 15.5 | 61.9 | 1.7 | 2.9 | 178.5 | 7.6 | 961.1 | -0.20998 | 0
344.9792 | 2019-12-11 11:30 | 43810.4861 | 388.3 | 332.9 | 206 | 15.9 | 60.9 | 1.1 | 2.1 | 168 | 15.4 | 961.3 | -1.1971 | 0
344.9861 | 2019-12-11 11:40 | 43810.4931 | 300.9 | 229.4 | 174.6 | 15.8 | 60 | 1.6 | 2.6 | 160.9 | 15.4 | 961.6 | -0.77765 | 0
344.9931 | 2019-12-11 11:50 | 43810.5 | 360.7 | 299.9 | 194.4 | 15.6 | 62.4 | 1.5 | 2.6 | 204.4 | 21.3 | 961.5 | -2.293 | 0
345 | 2019-12-11 12:00 | 43810.5069 | 334.7 | 234.4 | 204.6 | 15.4 | 63.3 | 1.6 | 2.4 | 258 | 7.7 | 961.1 | -1.9485 | 0
345.0069 | 2019-12-11 12:10 | 43810.5139 | 300 | 158.4 | 212.5 | 15.3 | 63.2 | 1.3 | 2.4 | 262.9 | 9.5 | 960.2 | -0.93724 | 0
345.0139 | 2019-12-11 12:20 | 43810.5208 | 284.4 | 172.3 | 189.3 | 15.5 | 62.7 | 1.2 | 2.4 | 264.2 | 7.3 | 959.6 | -1.7524 | 0
345.0208 | 2019-12-11 12:30 | 43810.5278 | 406.3 | 371.1 | 203.4 | 16.1 | 60.5 | 1.1 | 2.1 | 250.1 | 15 | 959.3 | -3.1329 | 0
345.0278 | 2019-12-11 12:40 | 43810.5347 | 368.5 | 334.3 | 188.1 | 16.6 | 57.1 | 0.8 | 1.9 | 192.1 | 17.3 | 959.8 | -1.9383 | 0
345.0347 | 2019-12-11 12:50 | 43810.5417 | 343.5 | 296.3 | 186.5 | 16.6 | 50.6 | 0.7 | 1.6 | 143.4 | 0.2 | 960.8 | -0.23736 | 0
345.0417 | 2019-12-11 13:00 | 43810.5486 | 357.4 | 322.9 | 190 | 17 | 49.9 | 1.1 | 2.6 | 117.6 | 5.7 | 962 | 1.5626 | 0
345.0486 | 2019-12-11 13:10 | 43810.5556 | 334.6 | 300.2 | 182.9 | 16.9 | 55.1 | 1.4 | 2.6 | 148.7 | 19.9 | 963 | 3.3615 | 0
345.0556 | 2019-12-11 13:20 | 43810.5625 | 322.4 | 283.1 | 183.3 | 16.9 | 56.9 | 1.3 | 2.6 | 181.9 | 20.1 | 963.8 | 4.7754 | 0
345.0625 | 2019-12-11 13:30 | 43810.5694 | 269.9 | 208.6 | 170.7 | 16.7 | 56.3 | 1.2 | 2.6 | 214.7 | 6.8 | 964.1 | 4.9629 | 0
345.0694 | 2019-12-11 13:40 | 43810.5764 | 298.9 | 205 | 204.4 | 16.8 | 55.9 | 0.7 | 2.1 | 181.3 | 13 | 963.9 | 5.2835 | 0
345.0764 | 2019-12-11 13:50 | 43810.5833 | 343.1 | 284.7 | 215.5 | 17.5 | 54 | 1.2 | 2.1 | 196.6 | 24.9 | 964.8 | 6.0318 | 0
345.0833 | 2019-12-11 14:00 | 43810.5903 | 189.8 | 66.9 | 162.8 | 17 | 54.8 | 1.4 | 2.9 | 246.7 | 9.2 | 965.6 | 5.7223 | 0
345.0903 | 2019-12-11 14:10 | 43810.5972 | 228.8 | 94.5 | 191.1 | 16.6 | 55.8 | 1.2 | 2.1 | 229.3 | 11.4 | 964.7 | 5.4874 | 0
345.0972 | 2019-12-11 14:20 | 43810.6042 | 230.3 | 165.3 | 164.5 | 17 | 54.4 | 1.1 | 2.6 | 216.2 | 8.1 | 964.3 | 2.6384 | 0
345.1042 | 2019-12-11 14:30 | 43810.6111 | 172.8 | 130.2 | 123.9 | 17 | 54.8 | 1.2 | 2.4 | 244.8 | 3.4 | 964.1 | 2.9663 | 0
345.1111 | 2019-12-11 14:40 | 43810.6181 | 223.8 | 198.4 | 151.5 | 17 | 55.1 | 1.2 | 2.4 | 283 | 12.2 | 963.6 | -0.76902 | 0
345.1181 | 2019-12-11 14:50 | 43810.625 | 216.8 | 218.6 | 141.4 | 17.3 | 54.2 | 1.3 | 2.4 | 262.6 | 14.3 | 963.7 | -2.7799 | 0
345.125 | 2019-12-11 15:00 | 43810.6319 | 185.8 | 184.3 | 126.9 | 17.1 | 54.8 | 1.7 | 2.6 | 268.2 | 17.2 | 963.9 | -1.4304 | 0
345.1319 | 2019-12-11 15:10 | 43810.6389 | 174.4 | 175.8 | 123 | 16.8 | 55.6 | 1.6 | 2.1 | 265.8 | 21.1 | 963.5 | 0.16987 | 0
345.1389 | 2019-12-11 15:20 | 43810.6458 | 120.2 | 124.4 | 88.3 | 16.6 | 56.3 | 1.8 | 3.1 | 262 | 19.6 | 962.7 | 5.0331 | 0
345.1458 | 2019-12-11 15:30 | 43810.6528 | 123.7 | 157.7 | 86.7 | 16.5 | 57.1 | 1.6 | 2.6 | 272.1 | 10.2 | 961.7 | 4.1273 | 0
345.1528 | 2019-12-11 15:40 | 43810.6597 | 88.8 | 108.5 | 66.8 | 16.4 | 57.3 | 1.5 | 2.4 | 258.1 | 8.3 | 960.9 | 5.5878 | 0
345.1597 | 2019-12-11 15:50 | 43810.6667 | 56.9 | 59.8 | 47.8 | 16 | 58.9 | 1.6 | 2.6 | 265.4 | 3.2 | 959.7 | 10.835 | 0
345.1667 | 2019-12-11 16:00 | 43810.6736 | 35.9 | 19.8 | 34.8 | 15.7 | 60.4 | 1.7 | 2.6 | 259.7 | 7.6 | 958 | 12.8034 | 0
345.1736 | 2019-12-11 16:10 | 43810.6806 | 25.6 | 2.3 | 27.5 | 15.3 | 62.4 | 2 | 3.1 | 244 | 11.3 | 956.1 | 17.146 | 0
345.1806 | 2019-12-11 16:20 | 43810.6875 | 25.4 | 6.7 | 26.7 | 15.2 | 63.8 | 2.3 | 3.9 | 252.2 | 14.1 | 954.2 | 19.9312 | 0
345.1875 | 2019-12-11 16:30 | 43810.6944 | 14.1 | 0 | 16.4 | 14.7 | 65.4 | 2.9 | 4.4 | 263 | 15.2 | 952.4 | 33.6986 | 0
345.1944 | 2019-12-11 16:40 | 43810.7014 | 4.7 | 0 | 6.8 | 14.3 | 66.7 | 2.8 | 4.4 | 275.8 | 15.4 | 950.7 | 54.7284 | 0
345.2014 | 2019-12-11 16:50 | 43810.7083 | 0 | 0 | 0 | 14.1 | 67.5 | 2.9 | 4.9 | 277.7 | 17.1 | 949.1 | 0 | 0
345.2083 | 2019-12-11 17:00 | 43810.7153 | 0 | 0 | 0 | 14 | 68.6 | 2.9 | 4.4 | 273.8 | 17.5 | 947.7 | 0 | 0
345.2153 | 2019-12-11 17:10 | 43810.7222 | 0 | 0 | 0 | 13.7 | 70 | 3.1 | 4.4 | 273.4 | 14.9 | 946.4 | 0 | 0
345.2222 | 2019-12-11 17:20 | 43810.7292 | 0 | 0 | 0 | 13.6 | 70.7 | 3 | 4.6 | 272.7 | 17.8 | 945.1 | 0 | 0
345.2292 | 2019-12-11 17:30 | 43810.7361 | 0 | 0 | 0 | 13.5 | 70.8 | 3.1 | 5.1 | 267.6 | 16.1 | 943.9 | 0 | 0
345.2361 | 2019-12-11 17:40 | 43810.7431 | 0 | 0 | 0 | 13.3 | 71.4 | 2.7 | 4.4 | 278.5 | 16.3 | 942.9 | 0 | 0
345.2431 | 2019-12-11 17:50 | 43810.75 | 0 | 0 | 0 | 13.2 | 71.7 | 2.7 | 4.1 | 276.9 | 18.8 | 942 | 0 | 0
345.25 | 2019-12-11 18:00 | 43810.7569 | 0 | 0 | 0 | 13.2 | 71.3 | 2.9 | 4.6 | 282.6 | 15.8 | 941.2 | 0 | 0
345.2569 | 2019-12-11 18:10 | 43810.7639 | 0 | 0 | 0 | 13 | 71.5 | 2.4 | 3.6 | 278.5 | 15.7 | 940.5 | 0 | 0
345.2639 | 2019-12-11 18:20 | 43810.7708 | 0 | 0 | 0 | 12.9 | 71.9 | 2.5 | 4.6 | 290.9 | 14 | 939.8 | 0 | 0
345.2708 | 2019-12-11 18:30 | 43810.7778 | 0 | 0 | 0 | 12.7 | 72.5 | 2.9 | 4.9 | 286.4 | 15.8 | 939.2 | 0 | 0
345.2778 | 2019-12-11 18:40 | 43810.7847 | 0 | 0 | 0 | 12.5 | 73.1 | 2.5 | 3.9 | 280.2 | 16.6 | 938.6 | 0 | 0
345.2847 | 2019-12-11 18:50 | 43810.7917 | 0 | 0 | 0 | 12.6 | 72.7 | 2.5 | 3.9 | 272.9 | 17.3 | 938 | 0 | 0
345.2917 | 2019-12-11 19:00 | 43810.7986 | 0 | 0 | 0 | 12.7 | 72.1 | 2 | 3.6 | 267.1 | 11.2 | 937.4 | 0 | 0
345.2986 | 2019-12-11 19:10 | 43810.8056 | 0 | 0 | 0 | 12.5 | 72.3 | 1.8 | 3.6 | 285.3 | 14 | 937 | 0 | 0
345.3056 | 2019-12-11 19:20 | 43810.8125 | 0 | 0 | 0 | 12.2 | 73.3 | 2.6 | 3.9 | 293.8 | 10.8 | 936.4 | 0 | 0
345.3125 | 2019-12-11 19:30 | 43810.8194 | 0 | 0 | 0 | 12.1 | 73.8 | 2.7 | 3.9 | 283.3 | 10.1 | 935.9 | 0 | 0
345.3194 | 2019-12-11 19:40 | 43810.8264 | 0 | 0 | 0 | 12.2 | 73.4 | 2 | 3.9 | 286.6 | 9.2 | 935.5 | 0 | 0
345.3264 | 2019-12-11 19:50 | 43810.8333 | 0 | 0 | 0 | 11.8 | 74.5 | 1.3 | 2.4 | 288.8 | 9.5 | 935.1 | 0 | 0
345.3333 | 2019-12-11 20:00 | 43810.8403 | 0 | 0 | 0 | 11.7 | 75 | 1.2 | 2.1 | 281.2 | 6.9 | 934.5 | 0 | 0
345.3403 | 2019-12-11 20:10 | 43810.8472 | 0 | 0 | 0 | 11.6 | 75 | 1.7 | 2.6 | 281.2 | 11.8 | 934 | 0 | 0
345.3472 | 2019-12-11 20:20 | 43810.8542 | 0 | 0 | 0 | 11.6 | 75.2 | 1.9 | 3.1 | 273.2 | 10 | 933.6 | 0 | 0
345.3542 | 2019-12-11 20:30 | 43810.8611 | 0 | 0 | 0 | 11.4 | 75.5 | 1.8 | 2.6 | 282.7 | 8.1 | 933.3 | 0 | 0
345.3611 | 2019-12-11 20:40 | 43810.8681 | 0 | 0 | 0 | 11.5 | 74.8 | 1.6 | 2.6 | 283.2 | 6 | 933 | 0 | 0
345.3681 | 2019-12-11 20:50 | 43810.875 | 0 | 0 | 0 | 11.5 | 74.4 | 2.1 | 3.1 | 258.8 | 10.3 | 932.7 | 0 | 0
345.375 | 2019-12-11 21:00 | 43810.8819 | 0 | 0 | 0 | 11.5 | 74.2 | 1.8 | 2.6 | 263.7 | 9.4 | 932.5 | 0 | 0
345.3819 | 2019-12-11 21:10 | 43810.8889 | 0 | 0 | 0 | 11.4 | 74.1 | 1.8 | 2.6 | 283.4 | 13.8 | 932.2 | 0 | 0
345.3889 | 2019-12-11 21:20 | 43810.8958 | 0 | 0 | 0 | 11.3 | 74.2 | 1.5 | 2.6 | 278 | 13.4 | 932 | 0 | 0
345.3958 | 2019-12-11 21:30 | 43810.9028 | 0 | 0 | 0 | 10.9 | 76.5 | 1.2 | 2.6 | 246.2 | 18.7 | 931.7 | 0 | 0
345.4028 | 2019-12-11 21:40 | 43810.9097 | 0 | 0 | 0 | 11 | 75.5 | 2.4 | 3.6 | 250.4 | 14.7 | 931.3 | 0 | 0
345.4097 | 2019-12-11 21:50 | 43810.9167 | 0 | 0 | 0 | 11.2 | 74.4 | 2 | 4.1 | 254.7 | 15.7 | 931.2 | 0 | 0
345.4167 | 2019-12-11 22:00 | 43810.9236 | 0 | 0 | 0 | 11.1 | 75 | 2.1 | 3.1 | 261.9 | 14.2 | 931.2 | 0 | 0
345.4236 | 2019-12-11 22:10 | 43810.9306 | 0 | 0 | 0 | 11.2 | 74.7 | 1.3 | 2.6 | 253.2 | 12.4 | 931.1 | 0 | 0
345.4306 | 2019-12-11 22:20 | 43810.9375 | 0 | 0 | 0 | 10.8 | 76.7 | 0.9 | 1.6 | 265.3 | 8 | 931 | 0 | 0
345.4375 | 2019-12-11 22:30 | 43810.9444 | 0 | 0 | 0 | 10.4 | 79.1 | 1.1 | 2.1 | 238.8 | 11.3 | 930.7 | 0 | 0
345.4444 | 2019-12-11 22:40 | 43810.9514 | 0 | 0 | 0 | 10.2 | 80.4 | 1.2 | 1.9 | 230.9 | 10 | 930.2 | 0 | 0
345.4514 | 2019-12-11 22:50 | 43810.9583 | 0 | 0 | 0 | 10 | 81.2 | 0.7 | 1.6 | 237.1 | 0.1 | 929.7 | 0 | 0
345.4583 | 2019-12-11 23:00 | 43810.9653 | 0 | 0 | 0 | 9.8 | 81.5 | 0.9 | 2.4 | 269 | 51.4 | 929.3 | 0 | 0
345.4653 | 2019-12-11 23:10 | 43810.9722 | 0 | 0 | 0 | 9.4 | 82.2 | 1.6 | 2.4 | 34.5 | 21.9 | 928.8 | 0 | 0
345.4722 | 2019-12-11 23:20 | 43810.9792 | 0 | 0 | 0 | 9 | 84.3 | 1.9 | 2.6 | 358.1 | 19.6 | 928.3 | 0 | 0
345.4792 | 2019-12-11 23:30 | 43810.9861 | 0 | 0 | 0 | 8.7 | 84.9 | 1.1 | 2.4 | 38.8 | 14.8 | 927.7 | 0 | 0
345.4861 | 2019-12-11 23:40 | 43810.9931 | 0 | 0 | 0 | 8.5 | 85.7 | 1.1 | 2.4 | 45.8 | 1.6 | 927.1 | 0 | 0
345.4931 | 2019-12-11 23:50 | 43811 | 0 | 0 | 0 | 8.6 | 86 | 1.7 | 2.1 | 34.5 | 26.1 | 926.6 | 0 | 0
345.5 | 2019-12-12 | 43811.0069 | 0 | 0 | 0 | 8.7 | 85.6 | 1.1 | 1.9 | 350.3 | 0.2 | 926.3 | 0 | 0
345.5069 | 2019-12-12 00:10 | 43811.0139 | 0 | 0 | 0 | 8.8 | 86 | 0.4 | 1.4 | 350.3 | 0 | 926.1 | 0 | 0
345.5139 | 2019-12-12 00:20 | 43811.0208 | 0 | 0 | 0 | 8.8 | 85.8 | 0 | 0.7 | 350.3 | 0 | 926 | 0 | 0
345.5208 | 2019-12-12 00:30 | 43811.0278 | 0 | 0 | 0 | 8.9 | 85 | 0 | 0 | 0 | 0 | 925.9 | 0 | 0
345.5278 | 2019-12-12 00:40 | 43811.0347 | 0 | 0 | 0 | 8.9 | 84.2 | 0.1 | 0.7 | 350.3 | 0 | 925.8 | 0 | 0
345.5347 | 2019-12-12 00:50 | 43811.0417 | 0 | 0 | 0 | 8.6 | 85.3 | 0 | 0 | 0 | 0 | 925.7 | 0 | 0
345.5417 | 2019-12-12 01:00 | 43811.0486 | 0 | 0 | 0 | 8.7 | 85.6 | 0 | 0 | 0 | 0 | 925.5 | 0 | 0
345.5486 | 2019-12-12 01:10 | 43811.0556 | 0 | 0 | 0 | 8.5 | 86.1 | 0 | 0 | 0 | 0 | 925.4 | 0 | 0
345.5556 | 2019-12-12 01:20 | 43811.0625 | 0 | 0 | 0 | 8.6 | 87 | 0.9 | 1.4 | 350.1 | 0.1 | 925.3 | 0 | 0
345.5625 | 2019-12-12 01:30 | 43811.0694 | 0 | 0 | 0 | 8.9 | 86.5 | 1.4 | 1.9 | 317.2 | 11.3 | 925.3 | 0 | 0
345.5694 | 2019-12-12 01:40 | 43811.0764 | 0 | 0 | 0 | 9.5 | 84.2 | 1.4 | 2.1 | 308.2 | 0.6 | 925.7 | 0 | 0
345.5764 | 2019-12-12 01:50 | 43811.0833 | 0 | 0 | 0 | 9.5 | 83.7 | 0.1 | 0.7 | 307.9 | 0 | 926.3 | 0 | 0
345.5833 | 2019-12-12 02:00 | 43811.0903 | 0 | 0 | 0 | 9.1 | 85.5 | 0.1 | 0.7 | 307.9 | 0 | 926.9 | 0 | 0
345.5903 | 2019-12-12 02:10 | 43811.0972 | 0 | 0 | 0 | 8.9 | 87.3 | 0.6 | 1.4 | 307.9 | 0 | 927.1 | 0 | 0
345.5972 | 2019-12-12 02:20 | 43811.1042 | 0 | 0 | 0 | 9.2 | 86.9 | 0.6 | 1.6 | 307.9 | 0.1 | 927 | 0 | 0
345.6042 | 2019-12-12 02:30 | 43811.1111 | 0 | 0 | 0 | 9.4 | 86.3 | 1 | 2.4 | 318.2 | 38.3 | 927.1 | 0 | 0
345.6111 | 2019-12-12 02:40 | 43811.1181 | 0 | 0 | 0 | 9.2 | 87.3 | 1.2 | 2.4 | 48.7 | 14.7 | 927.1 | 0 | 0
345.6181 | 2019-12-12 02:50 | 43811.125 | 0 | 0 | 0 | 9.1 | 87.8 | 0.9 | 1.9 | 59.1 | 12.2 | 926.9 | 0 | 0
345.625 | 2019-12-12 03:00 | 43811.1319 | 0 | 0 | 0 | 9 | 88 | 0.5 | 1.6 | 64.9 | 0.1 | 926.7 | 0 | 0
345.6319 | 2019-12-12 03:10 | 43811.1389 | 0 | 0 | 0 | 8.5 | 89.9 | 0.5 | 1.4 | 63.6 | 0.8 | 926.2 | 0 | 0
345.6389 | 2019-12-12 03:20 | 43811.1458 | 0 | 0 | 0 | 8.3 | 91 | 1.2 | 2.4 | 82.8 | 6.3 | 925.7 | 0 | 0
345.6458 | 2019-12-12 03:30 | 43811.1528 | 0 | 0 | 0 | 8.2 | 91.4 | 0.7 | 1.6 | 85.3 | 0.1 | 925.1 | 0 | 0
345.6528 | 2019-12-12 03:40 | 43811.1597 | 0 | 0 | 0 | 8 | 92 | 0 | 0.7 | 85.1 | 0.1 | 924.5 | 0 | 0
345.6597 | 2019-12-12 03:50 | 43811.1667 | 0 | 0 | 0 | 8.1 | 92.1 | 1.6 | 2.4 | 307.6 | 7.7 | 924.1 | 0 | 0
345.6667 | 2019-12-12 04:00 | 43811.1736 | 0 | 0 | 0 | 8.3 | 90.4 | 0.9 | 2.1 | 305.4 | 1.2 | 923.9 | 0 | 0
345.6736 | 2019-12-12 04:10 | 43811.1806 | 0 | 0 | 0 | 8 | 90.3 | 0.3 | 1.4 | 304 | 0 | 923.8 | 0 | 0
345.6806 | 2019-12-12 04:20 | 43811.1875 | 0 | 0 | 0 | 8.2 | 90 | 1.3 | 1.9 | 304 | 0.1 | 923.6 | 0 | 0
345.6875 | 2019-12-12 04:30 | 43811.1944 | 0 | 0 | 0 | 8.5 | 87.9 | 1 | 2.4 | 305.2 | 1 | 923.6 | 0 | 0
345.6944 | 2019-12-12 04:40 | 43811.2014 | 0 | 0 | 0 | 8.1 | 88.8 | 0 | 0.7 | 306.6 | 0 | 923.8 | 0 | 0
345.7014 | 2019-12-12 04:50 | 43811.2083 | 0 | 0 | 0 | 8.2 | 89.6 | 0.1 | 1.1 | 306.6 | 0 | 924.2 | 0 | 0
345.7083 | 2019-12-12 05:00 | 43811.2153 | 0 | 0 | 0 | 8.4 | 89 | 1.1 | 1.4 | 306.5 | 0.1 | 924.5 | 0 | 0
345.7153 | 2019-12-12 05:10 | 43811.2222 | 0 | 0 | 0 | 8.9 | 87 | 1.7 | 2.6 | 266.2 | 14.8 | 924.8 | 0 | 0
345.7222 | 2019-12-12 05:20 | 43811.2292 | 0 | 0 | 0 | 9.3 | 84.3 | 1.9 | 2.6 | 266.6 | 7.8 | 925.2 | 0 | 0
345.7292 | 2019-12-12 05:30 | 43811.2361 | 0 | 0 | 0 | 8.9 | 85.9 | 1 | 2.1 | 272 | 18.3 | 925.6 | 0 | 0
345.7361 | 2019-12-12 05:40 | 43811.2431 | 0 | 0 | 0 | 8.8 | 87.6 | 0.1 | 1.1 | 239.8 | 0 | 926 | 0 | 0
345.7431 | 2019-12-12 05:50 | 43811.25 | 0 | 0 | 0 | 9 | 86.4 | 1 | 1.9 | 237.2 | 5.4 | 926.5 | 0 | 0
345.75 | 2019-12-12 06:00 | 43811.2569 | 0 | 0 | 0 | 9.3 | 84.5 | 1.7 | 2.4 | 220.2 | 3.5 | 926.7 | 0 | 0
345.7569 | 2019-12-12 06:10 | 43811.2639 | 0 | 0 | 0 | 9.6 | 82.3 | 1.1 | 2.4 | 225 | 18.8 | 927 | 0 | 0
345.7639 | 2019-12-12 06:20 | 43811.2708 | 0 | 0 | 0 | 9.2 | 84.8 | 1.2 | 2.1 | 130.7 | 22.4 | 927.3 | 0 | 0
345.7708 | 2019-12-12 06:30 | 43811.2778 | 0 | 0 | 0 | 8.9 | 86.6 | 0.1 | 1.1 | 112.2 | 0 | 927.4 | 0 | 0
345.7778 | 2019-12-12 06:40 | 43811.2847 | 0 | 0 | 0 | 8.8 | 87.1 | 0.4 | 1.4 | 116.9 | 1.8 | 927.4 | 0 | 0
345.7847 | 2019-12-12 06:50 | 43811.2917 | 0 | 0 | 0 | 8.8 | 87.1 | 1.6 | 2.1 | 343.4 | 40.4 | 927.4 | 0 | 0
345.7917 | 2019-12-12 07:00 | 43811.2986 | 0 | 0 | 0 | 9.1 | 85.5 | 0.9 | 1.9 | 321.1 | 26.1 | 927.6 | 0 | 0
345.7986 | 2019-12-12 07:10 | 43811.3056 | 1.2 | 0 | 3.3 | 9 | 85.9 | 0.1 | 1.1 | 273.4 | 0 | 927.8 | 69.5786 | 0
345.8056 | 2019-12-12 07:20 | 43811.3125 | 7.7 | 0 | 10 | 8.8 | 87.3 | 0.3 | 1.4 | 257.9 | 26.1 | 928 | 38.4001 | 0
345.8125 | 2019-12-12 07:30 | 43811.3194 | 19.2 | 0 | 21.4 | 8.6 | 88.7 | 0 | 0.7 | 146.7 | 0 | 927.9 | 24.4767 | 0
345.8194 | 2019-12-12 07:40 | 43811.3264 | 37.3 | 0 | 39.6 | 8.5 | 89.4 | 0.6 | 1.4 | 84.6 | 19.3 | 927.7 | 19.2176 | 0
345.8264 | 2019-12-12 07:50 | 43811.3333 | 45.1 | 0 | 47.7 | 8.6 | 89.4 | 1 | 1.9 | 51 | 25.1 | 927.6 | 17.4457 | 0
345.8333 | 2019-12-12 08:00 | 43811.3403 | 47.3 | 0 | 49.9 | 8.8 | 88.3 | 1.2 | 1.9 | 13.2 | 0.1 | 927.7 | 14.6228 | 0
345.8403 | 2019-12-12 08:10 | 43811.3472 | 67.8 | 0 | 70.4 | 9 | 87.1 | 1.1 | 2.1 | 30.2 | 12.2 | 928.1 | 12.6276 | 0
345.8472 | 2019-12-12 08:20 | 43811.3542 | 70.7 | 0 | 73.4 | 9.3 | 85.7 | 1.8 | 3.4 | 30 | 14.8 | 928.8 | 11.5763 | 0
345.8542 | 2019-12-12 08:30 | 43811.3611 | 89.4 | 0 | 92.1 | 9.6 | 84.7 | 1.4 | 3.6 | 34 | 9.2 | 929.5 | 10.3947 | 0
345.8611 | 2019-12-12 08:40 | 43811.3681 | 87.9 | 0 | 90.7 | 9.7 | 83.7 | 1.5 | 2.6 | 28.2 | 12.3 | 930.2 | 9.8115 | 0
345.8681 | 2019-12-12 08:50 | 43811.375 | 78.7 | 0 | 81.3 | 9.8 | 83 | 1.6 | 2.6 | 29.7 | 14.9 | 931 | 8.385 | 0
345.875 | 2019-12-12 09:00 | 43811.3819 | 66 | 0 | 68.4 | 10 | 82 | 0.8 | 2.4 | 35.6 | 8.2 | 931.6 | 7.1903 | 0
345.8819 | 2019-12-12 09:10 | 43811.3889 | 66.6 | 0 | 68.8 | 10.1 | 81.6 | 0.4 | 1.9 | 49.1 | 11.8 | 932.5 | 6.1719 | 0
345.8889 | 2019-12-12 09:20 | 43811.3958 | 50.6 | 0 | 52.8 | 10.3 | 80.7 | 0.2 | 1.4 | 65.6 | 0 | 933.4 | 5.8195 | 0
345.8958 | 2019-12-12 09:30 | 43811.4028 | 57.1 | 0 | 59.5 | 10.3 | 79.7 | 1 | 1.9 | 50.8 | 21.1 | 934.3 | 6.0225 | 0
345.9028 | 2019-12-12 09:40 | 43811.4097 | 64.3 | 0 | 66.6 | 10.5 | 79.5 | 0.3 | 1.6 | 8.9 | 0.4 | 934.9 | 5.505 | 0
345.9097 | 2019-12-12 09:50 | 43811.4167 | 58.3 | 0 | 60.2 | 10.8 | 78.2 | 0 | 0.4 | 11.5 | 0 | 935.7 | 4.3588 | 0
345.9167 | 2019-12-12 10:00 | 43811.4236 | 53.6 | 0 | 56 | 10.9 | 77.5 | 0.1 | 1.1 | 11.5 | 0 | 936.7 | 5.3008 | 0
345.9236 | 2019-12-12 10:10 | 43811.4306 | 42.3 | 0 | 44.2 | 10.9 | 78.8 | 1.1 | 1.9 | 22.6 | 20.3 | 937.3 | 4.0568 | 0
345.9306 | 2019-12-12 10:20 | 43811.4375 | 26.7 | 0 | 29.1 | 10.7 | 81 | 1.3 | 1.9 | 75.5 | 0.1 | 937.4 | 4.9726 | 0
345.9375 | 2019-12-12 10:30 | 43811.4444 | 23.8 | 0 | 26.9 | 10.5 | 83.7 | 1.6 | 2.6 | 98.5 | 19 | 937 | 6.255 | 0
345.9444 | 2019-12-12 10:40 | 43811.4514 | 22.6 | 0 | 25.5 | 10.3 | 86.4 | 1.6 | 2.4 | 116.5 | 1.4 | 936.1 | 5.7175 | 0
345.9514 | 2019-12-12 10:50 | 43811.4583 | 32.4 | 0 | 35.3 | 10.2 | 88 | 1.7 | 2.6 | 47.5 | 43.2 | 935.2 | 5.6044 | 0
345.9583 | 2019-12-12 11:00 | 43811.4653 | 45.9 | 0 | 48.5 | 10.2 | 88.1 | 1.8 | 3.9 | 45.6 | 26.6 | 934 | 4.9402 | 0
345.9653 | 2019-12-12 11:10 | 43811.4722 | 45.8 | 0 | 48.3 | 10.3 | 83.2 | 2.5 | 3.9 | 16.6 | 11.6 | 932.7 | 4.6841 | 0
345.9722 | 2019-12-12 11:20 | 43811.4792 | 50.8 | 0 | 53.1 | 10.1 | 84.9 | 2.3 | 3.4 | 17.9 | 18.2 | 931.7 | 4.2614 | 0
345.9792 | 2019-12-12 11:30 | 43811.4861 | 50 | 0 | 52.1 | 10.4 | 81 | 0.8 | 3.1 | 38.9 | 31.4 | 931 | 3.8582 | 0
345.9861 | 2019-12-12 11:40 | 43811.4931 | 61.2 | 0 | 63.6 | 10.6 | 79.5 | 2 | 4.9 | 10.5 | 25 | 930.8 | 4.3842 | 0
345.9931 | 2019-12-12 11:50 | 43811.5 | 68.8 | 0 | 71.4 | 10.7 | 76.5 | 3.1 | 4.9 | 320.9 | 35.8 | 930.5 | 4.7351 | 0
346 | 2019-12-12 12:00 | 43811.5069 | 77 | 0 | 79.1 | 11.2 | 73.9 | 2.7 | 4.6 | 304.8 | 31.6 | 930.4 | 3.823 | 0
346.0069 | 2019-12-12 12:10 | 43811.5139 | 104.3 | 0 | 106.5 | 11 | 77.8 | 2.2 | 3.4 | 336.8 | 12.6 | 930.9 | 4.0141 | 0
346.0139 | 2019-12-12 12:20 | 43811.5208 | 103.9 | 0 | 106.4 | 11 | 77.8 | 2.3 | 3.4 | 330.4 | 9.5 | 931.8 | 4.584 | 0
346.0208 | 2019-12-12 12:30 | 43811.5278 | 100.6 | 0 | 102.5 | 11.2 | 77.2 | 1.9 | 3.1 | 331.1 | 6.6 | 932.6 | 3.5105 | 0
346.0278 | 2019-12-12 12:40 | 43811.5347 | 102.5 | 0 | 104.2 | 11.3 | 76.7 | 1 | 2.4 | 324.7 | 5 | 933.6 | 3.1737 | 0
346.0347 | 2019-12-12 12:50 | 43811.5417 | 118.5 | 0 | 119.4 | 11.4 | 75 | 0.8 | 1.6 | 310 | 6 | 934.7 | 1.7025 | 0
346.0417 | 2019-12-12 13:00 | 43811.5486 | 121.8 | 0 | 122.6 | 11.8 | 72.4 | 0.8 | 1.9 | 300.9 | 0.1 | 935.9 | 1.5378 | 0
346.0486 | 2019-12-12 13:10 | 43811.5556 | 113.6 | 0 | 114.3 | 12 | 71.9 | 0.5 | 1.9 | 303.5 | 0.9 | 937 | 1.3715 | 0
346.0556 | 2019-12-12 13:20 | 43811.5625 | 102.8 | 0 | 102.6 | 12.2 | 73.4 | 0 | 0.7 | 43.1 | 7.1 | 938.1 | -0.40065 | 0
346.0625 | 2019-12-12 13:30 | 43811.5694 | 92.7 | 0 | 92.7 | 12.2 | 76.1 | 0.1 | 1.1 | 54.9 | 0.1 | 939.3 | 0 | 0
346.0694 | 2019-12-12 13:40 | 43811.5764 | 82.4 | 0 | 81.8 | 12.2 | 73.9 | 0 | 0 | 0 | 0 | 940.5 | -1.2692 | 0
346.0764 | 2019-12-12 13:50 | 43811.5833 | 69.7 | 0 | 68.8 | 12.2 | 72.8 | 0.2 | 1.4 | 12.6 | 15.7 | 941.5 | -1.9672 | 0
346.0833 | 2019-12-12 14:00 | 43811.5903 | 63 | 0 | 63 | 12.2 | 75.4 | 0.9 | 1.6 | 302.9 | 33 | 941.9 | 0 | 0
346.0903 | 2019-12-12 14:10 | 43811.5972 | 76.8 | 0 | 77.8 | 12.1 | 77.5 | 1.6 | 2.6 | 250 | 7.2 | 941.7 | 2.3624 | 0
346.0972 | 2019-12-12 14:20 | 43811.6042 | 75.9 | 0 | 77.3 | 12.1 | 77.1 | 2.3 | 3.6 | 255.3 | 13.4 | 941.4 | 3.4624 | 0
346.1042 | 2019-12-12 14:30 | 43811.6111 | 63.7 | 0 | 65.1 | 11.9 | 76.4 | 2.9 | 5.1 | 258.5 | 13 | 941 | 3.6437 | 0
346.1111 | 2019-12-12 14:40 | 43811.6181 | 56.1 | 0 | 57.6 | 11.7 | 76.6 | 2.3 | 4.9 | 264.3 | 14.9 | 940.3 | 4.1326 | 0
346.1181 | 2019-12-12 14:50 | 43811.625 | 55.5 | 0 | 56.4 | 11.6 | 76.3 | 0.7 | 2.4 | 270.3 | 8.2 | 939.8 | 2.6423 | 0
346.125 | 2019-12-12 15:00 | 43811.6319 | 47.3 | 0 | 47.9 | 11.5 | 75.8 | 0.8 | 2.4 | 301.7 | 11.7 | 939.6 | 1.8915 | 0
346.1319 | 2019-12-12 15:10 | 43811.6389 | 50.8 | 0 | 51.4 | 11.5 | 74.8 | 0.5 | 1.9 | 285.9 | 10 | 939.5 | 2.0492 | 0
346.1389 | 2019-12-12 15:20 | 43811.6458 | 43.9 | 0 | 44.6 | 11.6 | 74.4 | 0.9 | 1.9 | 170.2 | 27.3 | 939.5 | 2.6174 | 0
346.1458 | 2019-12-12 15:30 | 43811.6528 | 35.6 | 0 | 36.2 | 11.5 | 75.8 | 0.3 | 1.4 | 154.7 | 0 | 939.7 | 2.4877 | 0
346.1528 | 2019-12-12 15:40 | 43811.6597 | 30.1 | 0 | 30 | 11.4 | 76.4 | 0.2 | 1.1 | 159.1 | 0.5 | 939.8 | -0.4671 | 0
346.1597 | 2019-12-12 15:50 | 43811.6667 | 21.8 | 0 | 22.1 | 11.3 | 77.1 | 0.1 | 1.1 | 159.4 | 0 | 939.8 | 1.6111 | 0
346.1667 | 2019-12-12 16:00 | 43811.6736 | 18.9 | 0 | 18.6 | 11.3 | 76.9 | 0.3 | 1.1 | 159.5 | 0 | 939.7 | -1.9031 | 0
346.1736 | 2019-12-12 16:10 | 43811.6806 | 14.2 | 0 | 14.2 | 11.2 | 77.3 | 0.4 | 1.1 | 159.5 | 0 | 939.5 | 0 | 0
346.1806 | 2019-12-12 16:20 | 43811.6875 | 7.9 | 0 | 7.9 | 11.2 | 77.8 | 0.3 | 1.1 | 166.5 | 2 | 939.2 | 0 | 0
346.1875 | 2019-12-12 16:30 | 43811.6944 | 2.4 | 0 | 2.6 | 11.1 | 78.6 | 0.2 | 1.1 | 173.6 | 0.7 | 938.7 | 2.9073 | 0
346.1944 | 2019-12-12 16:40 | 43811.7014 | 0 | 0 | 0 | 11 | 79.8 | 0.5 | 1.6 | 209.4 | 4.3 | 938.1 | 0 | 0
346.2014 | 2019-12-12 16:50 | 43811.7083 | 0 | 0 | 0 | 10.9 | 81.7 | 0.2 | 1.1 | 212 | 0 | 937.2 | 0 | 0
346.2083 | 2019-12-12 17:00 | 43811.7153 | 0 | 0 | 0 | 10.7 | 84 | 0 | 0.7 | 212 | 0 | 936.4 | 0 | 0
346.2153 | 2019-12-12 17:10 | 43811.7222 | 0 | 0 | 0 | 10.5 | 85.5 | 0 | 1.1 | 212 | 0 | 935.8 | 0 | 0
346.2222 | 2019-12-12 17:20 | 43811.7292 | 0 | 0 | 0 | 10.2 | 87.5 | 0.2 | 1.1 | 241 | 2.9 | 935.1 | 0 | 0
346.2292 | 2019-12-12 17:30 | 43811.7361 | 0 | 0 | 0 | 10 | 89.1 | 0.3 | 0.7 | 243.3 | 0 | 934.4 | 0 | 0
346.2361 | 2019-12-12 17:40 | 43811.7431 | 0 | 0 | 0 | 9.8 | 90.1 | 0.1 | 0.7 | 243.3 | 0 | 933.8 | 0 | 0
346.2431 | 2019-12-12 17:50 | 43811.75 | 0 | 0 | 0 | 9.7 | 91 | 0.2 | 0.7 | 247.3 | 5.5 | 933.3 | 0 | 0
346.25 | 2019-12-12 18:00 | 43811.7569 | 0 | 0 | 0 | 9.7 | 91.7 | 0.3 | 2.4 | 358.6 | 25.2 | 932.7 | 0 | 0
346.2569 | 2019-12-12 18:10 | 43811.7639 | 0 | 0 | 0 | 9.8 | 91.7 | 0.2 | 2.1 | 40.2 | 2 | 932 | 0 | 0
346.2639 | 2019-12-12 18:20 | 43811.7708 | 0 | 0 | 0 | 9.8 | 91.6 | 0.1 | 1.1 | 35.2 | 0 | 931.4 | 0 | 0
346.2708 | 2019-12-12 18:30 | 43811.7778 | 0 | 0 | 0 | 9.7 | 92 | 0.1 | 1.1 | 35.6 | 0.1 | 931.1 | 0 | 0
346.2778 | 2019-12-12 18:40 | 43811.7847 | 0 | 0 | 0 | 9.7 | 92.9 | 0.4 | 1.4 | 57.5 | 5.3 | 930.8 | 0 | 0
346.2847 | 2019-12-12 18:50 | 43811.7917 | 0 | 0 | 0 | 9.6 | 93.7 | 0.2 | 1.4 | 66.4 | 0 | 930.6 | 0 | 0
346.2917 | 2019-12-12 19:00 | 43811.7986 | 0 | 0 | 0 | 9.6 | 94.2 | 0.2 | 1.4 | 66.4 | 0 | 930.3 | 0 | 0
346.2986 | 2019-12-12 19:10 | 43811.8056 | 0 | 0 | 0 | 9.5 | 94.5 | 0.5 | 1.1 | 66.4 | 0.1 | 930.1 | 0 | 0
346.3056 | 2019-12-12 19:20 | 43811.8125 | 0 | 0 | 0 | 9.4 | 94.8 | 0.4 | 1.4 | 66.5 | 0 | 929.8 | 0 | 0
346.3125 | 2019-12-12 19:30 | 43811.8194 | 0 | 0 | 0 | 9.4 | 95 | 0.5 | 1.6 | 67.1 | 0 | 929.6 | 0 | 0
346.3194 | 2019-12-12 19:40 | 43811.8264 | 0 | 0 | 0 | 9.3 | 95.4 | 0.9 | 1.9 | 78.8 | 10.3 | 929.4 | 0 | 0
346.3264 | 2019-12-12 19:50 | 43811.8333 | 0 | 0 | 0 | 9.3 | 95.5 | 1.2 | 2.4 | 108.6 | 10.1 | 929.1 | 0 | 0
346.3333 | 2019-12-12 20:00 | 43811.8403 | 0 | 0 | 0 | 9.3 | 95.9 | 1.5 | 2.6 | 113.9 | 6.8 | 928.9 | 0 | 0
346.3403 | 2019-12-12 20:10 | 43811.8472 | 0 | 0 | 0 | 9.2 | 96.3 | 1.3 | 2.4 | 104.6 | 6.6 | 928.6 | 0 | 0
346.3472 | 2019-12-12 20:20 | 43811.8542 | 0 | 0 | 0 | 9.1 | 96.5 | 0.7 | 1.9 | 99.4 | 3.3 | 928.4 | 0 | 0
346.3542 | 2019-12-12 20:30 | 43811.8611 | 0 | 0 | 0 | 9.1 | 96.6 | 1.7 | 3.1 | 101.8 | 4.9 | 928.3 | 0 | 0
346.3611 | 2019-12-12 20:40 | 43811.8681 | 0 | 0 | 0 | 9 | 95.9 | 2.3 | 3.6 | 101.2 | 11.2 | 928 | 0 | 0
346.3681 | 2019-12-12 20:50 | 43811.875 | 0 | 0 | 0 | 8.9 | 95.7 | 2.3 | 3.6 | 100.6 | 10.3 | 927.6 | 0 | 0
346.375 | 2019-12-12 21:00 | 43811.8819 | 0 | 0 | 0 | 8.8 | 96 | 2.2 | 3.9 | 103.1 | 8.2 | 927.3 | 0 | 0
346.3819 | 2019-12-12 21:10 | 43811.8889 | 0 | 0 | 0 | 8.8 | 96.2 | 1.2 | 3.4 | 91.1 | 13.3 | 927 | 0 | 0
346.3889 | 2019-12-12 21:20 | 43811.8958 | 0 | 0 | 0 | 8.8 | 96.2 | 0.4 | 2.6 | 75.6 | 10.7 | 926.8 | 0 | 0
346.3958 | 2019-12-12 21:30 | 43811.9028 | 0 | 0 | 0 | 8.8 | 96.3 | 0.2 | 1.9 | 69.5 | 8.7 | 926.6 | 0 | 0
346.4028 | 2019-12-12 21:40 | 43811.9097 | 0 | 0 | 0 | 8.7 | 96.2 | 0.4 | 2.4 | 61.5 | 15 | 926.5 | 0 | 0
346.4097 | 2019-12-12 21:50 | 43811.9167 | 0 | 0 | 0 | 8.6 | 95.8 | 0.4 | 2.4 | 53 | 12.4 | 926.4 | 0 | 0
346.4167 | 2019-12-12 22:00 | 43811.9236 | 0 | 0 | 0 | 8.5 | 95.5 | 0.6 | 2.4 | 45.2 | 16.2 | 926.1 | 0 | 0
346.4236 | 2019-12-12 22:10 | 43811.9306 | 0 | 0 | 0 | 8.5 | 95.7 | 0.7 | 2.4 | 37.3 | 9.2 | 925.8 | 0 | 0
346.4306 | 2019-12-12 22:20 | 43811.9375 | 0 | 0 | 0 | 8.4 | 96.2 | 0.4 | 2.1 | 31.8 | 9.5 | 925.6 | 0 | 0
346.4375 | 2019-12-12 22:30 | 43811.9444 | 0 | 0 | 0 | 8.3 | 96.4 | 0.6 | 2.4 | 35.9 | 10.5 | 925.4 | 0 | 0
346.4444 | 2019-12-12 22:40 | 43811.9514 | 0 | 0 | 0 | 8.3 | 96.6 | 0.6 | 2.9 | 42.1 | 6.8 | 925.2 | 0 | 0
346.4514 | 2019-12-12 22:50 | 43811.9583 | 0 | 0 | 0 | 8.3 | 96.6 | 1.1 | 3.6 | 40.2 | 17.6 | 925.1 | 0 | 0
346.4583 | 2019-12-12 23:00 | 43811.9653 | 0 | 0 | 0 | 8.3 | 96 | 1.9 | 4.6 | 46.9 | 27.3 | 924.8 | 0 | 0
346.4653 | 2019-12-12 23:10 | 43811.9722 | 0 | 0 | 0 | 8.2 | 95 | 0.9 | 3.4 | 58.3 | 26 | 924.5 | 0 | 0
346.4722 | 2019-12-12 23:20 | 43811.9792 | 0 | 0 | 0 | 8 | 94.2 | 0.9 | 2.9 | 57.8 | 30 | 924.1 | 0 | 0
346.4792 | 2019-12-12 23:30 | 43811.9861 | 0 | 0 | 0 | 7.8 | 93.9 | 0.7 | 3.6 | 48.8 | 23.3 | 923.7 | 0 | 0
346.4861 | 2019-12-12 23:40 | 43811.9931 | 0 | 0 | 0 | 7.7 | 94.5 | 1.1 | 3.4 | 50 | 20.9 | 923.4 | 0 | 0
346.4931 | 2019-12-12 23:50 | 43812 | 0 | 0 | 0 | 7.7 | 95.2 | 0.7 | 2.4 | 42.5 | 13.6 | 923.1 | 0 | 0
346.5 | 2019-12-13 | 43812.0069 | 0 | 0 | 0 | 7.7 | 95.6 | 1.4 | 4.1 | 34.6 | 18.8 | 922.9 | 0 | 0
346.5069 | 2019-12-13 00:10 | 43812.0139 | 0 | 0 | 0 | 7.6 | 95.6 | 1.1 | 3.6 | 42.7 | 17.7 | 922.7 | 0 | 0
346.5139 | 2019-12-13 00:20 | 43812.0208 | 0 | 0 | 0 | 7.5 | 95.5 | 1 | 3.4 | 34.4 | 14.6 | 922.5 | 0 | 0
346.5208 | 2019-12-13 00:30 | 43812.0278 | 0 | 0 | 0 | 7.4 | 95.5 | 1.2 | 3.1 | 30.3 | 11.5 | 922.2 | 0 | 0
346.5278 | 2019-12-13 00:40 | 43812.0347 | 0 | 0 | 0 | 7.4 | 95.3 | 1.9 | 3.9 | 28.2 | 14.6 | 922 | 0 | 0
346.5347 | 2019-12-13 00:50 | 43812.0417 | 0 | 0 | 0 | 7.4 | 95.2 | 1.2 | 2.6 | 28.9 | 14.2 | 921.7 | 0 | 0
346.5417 | 2019-12-13 01:00 | 43812.0486 | 0 | 0 | 0 | 7.4 | 95.3 | 0.9 | 2.4 | 18.5 | 11.9 | 921.6 | 0 | 0
346.5486 | 2019-12-13 01:10 | 43812.0556 | 0 | 0 | 0 | 7.3 | 95.8 | 1 | 2.4 | 10 | 10.5 | 921.4 | 0 | 0
346.5556 | 2019-12-13 01:20 | 43812.0625 | 0 | 0 | 0 | 7.3 | 95.6 | 1.5 | 2.6 | 14.9 | 13.6 | 921.3 | 0 | 0
346.5625 | 2019-12-13 01:30 | 43812.0694 | 0 | 0 | 0 | 7.5 | 94.7 | 1.7 | 3.4 | 19.6 | 17.1 | 921.3 | 0 | 0
346.5694 | 2019-12-13 01:40 | 43812.0764 | 0 | 0 | 0 | 7.5 | 94.1 | 1.3 | 2.9 | 15.2 | 16 | 921.2 | 0 | 0
346.5764 | 2019-12-13 01:50 | 43812.0833 | 0 | 0 | 0 | 7.6 | 93.5 | 0.8 | 2.6 | 31.4 | 15.5 | 921.3 | 0 | 0
346.5833 | 2019-12-13 02:00 | 43812.0903 | 0 | 0 | 0 | 7.6 | 93.8 | 0.6 | 2.4 | 20.6 | 18.4 | 921.5 | 0 | 0
346.5903 | 2019-12-13 02:10 | 43812.0972 | 0 | 0 | 0 | 7.6 | 94.2 | 1 | 1.9 | 343.6 | 4.6 | 921.9 | 0 | 0
346.5972 | 2019-12-13 02:20 | 43812.1042 | 0 | 0 | 0 | 7.5 | 94.4 | 0.8 | 2.1 | 346.4 | 2.9 | 922.3 | 0 | 0
346.6042 | 2019-12-13 02:30 | 43812.1111 | 0 | 0 | 0 | 7.5 | 94.5 | 0 | 0 | 0 | 0 | 922.6 | 0 | 0
346.6111 | 2019-12-13 02:40 | 43812.1181 | 0 | 0 | 0 | 7.5 | 94.2 | 0 | 1.1 | 350 | 0 | 923 | 0 | 0
346.6181 | 2019-12-13 02:50 | 43812.125 | 0 | 0 | 0 | 7.7 | 92.4 | 0 | 0 | 0 | 0 | 923.2 | 0 | 0
346.625 | 2019-12-13 03:00 | 43812.1319 | 0 | 0 | 0 | 7.8 | 90.8 | 0 | 0 | 0 | 0 | 923.5 | 0 | 0
346.6319 | 2019-12-13 03:10 | 43812.1389 | 0 | 0 | 0 | 7.9 | 90.2 | 0 | 0 | 0 | 0 | 923.7 | 0 | 0
346.6389 | 2019-12-13 03:20 | 43812.1458 | 0 | 0 | 0 | 7.9 | 89.5 | 0 | 0.4 | 350 | 0 | 923.7 | 0 | 0
346.6458 | 2019-12-13 03:30 | 43812.1528 | 0 | 0 | 0 | 7.8 | 89.7 | 0 | 0 | 0 | 0 | 923.7 | 0 | 0
346.6528 | 2019-12-13 03:40 | 43812.1597 | 0 | 0 | 0 | 7.7 | 90.1 | 0.2 | 1.1 | 349.5 | 0.2 | 923.7 | 0 | 0
346.6597 | 2019-12-13 03:50 | 43812.1667 | 0 | 0 | 0 | 7.7 | 90.7 | 0.5 | 1.1 | 346.2 | 3 | 923.8 | 0 | 0
346.6667 | 2019-12-13 04:00 | 43812.1736 | 0 | 0 | 0 | 7.8 | 90.1 | 0.5 | 1.4 | 338.8 | 0.1 | 923.8 | 0 | 0
346.6736 | 2019-12-13 04:10 | 43812.1806 | 0 | 0 | 0 | 8 | 88.4 | 0.4 | 1.1 | 337.3 | 0.3 | 924 | 0 | 0
346.6806 | 2019-12-13 04:20 | 43812.1875 | 0 | 0 | 0 | 8.2 | 87.1 | 0.5 | 1.4 | 330.2 | 6.8 | 924.3 | 0 | 0
346.6875 | 2019-12-13 04:30 | 43812.1944 | 0 | 0 | 0 | 8.3 | 85.3 | 0.4 | 1.6 | 298.3 | 10.6 | 924.7 | 0 | 0
346.6944 | 2019-12-13 04:40 | 43812.2014 | 0 | 0 | 0 | 8.5 | 84.3 | 0.1 | 1.4 | 271.1 | 1 | 925.2 | 0 | 0
346.7014 | 2019-12-13 04:50 | 43812.2083 | 0 | 0 | 0 | 8.5 | 85.5 | 0 | 0.4 | 279.9 | 0 | 925.8 | 0 | 0
346.7083 | 2019-12-13 05:00 | 43812.2153 | 0 | 0 | 0 | 8.4 | 86.7 | 0 | 0.7 | 279.7 | 0 | 926.2 | 0 | 0
346.7153 | 2019-12-13 05:10 | 43812.2222 | 0 | 0 | 0 | 8.4 | 88.6 | 0.1 | 1.1 | 293.4 | 5.5 | 926.5 | 0 | 0
346.7222 | 2019-12-13 05:20 | 43812.2292 | 0 | 0 | 0 | 8.3 | 89.2 | 0.2 | 1.6 | 314.8 | 1.6 | 926.4 | 0 | 0
346.7292 | 2019-12-13 05:30 | 43812.2361 | 0 | 0 | 0 | 8.2 | 90 | 0 | 1.1 | 308.5 | 0.1 | 926.4 | 0 | 0
346.7361 | 2019-12-13 05:40 | 43812.2431 | 0 | 0 | 0 | 8.2 | 89.2 | 0.2 | 1.4 | 293.8 | 3.6 | 926.5 | 0 | 0
346.7431 | 2019-12-13 05:50 | 43812.25 | 0 | 0 | 0 | 8.4 | 87.8 | 0 | 1.1 | 288.8 | 0.1 | 926.6 | 0 | 0
346.75 | 2019-12-13 06:00 | 43812.2569 | 0 | 0 | 0 | 8.4 | 87.9 | 0.3 | 1.9 | 293.8 | 1.5 | 926.8 | 0 | 0
346.7569 | 2019-12-13 06:10 | 43812.2639 | 0 | 0 | 0 | 8.5 | 87.5 | 0.4 | 1.9 | 294.4 | 4 | 926.7 | 0 | 0
346.7639 | 2019-12-13 06:20 | 43812.2708 | 0 | 0 | 0 | 8.6 | 87.5 | 0.8 | 2.4 | 289.7 | 4.5 | 926.5 | 0 | 0
346.7708 | 2019-12-13 06:30 | 43812.2778 | 0 | 0 | 0 | 8.6 | 87.4 | 0.9 | 2.1 | 286.5 | 8 | 926.3 | 0 | 0
346.7778 | 2019-12-13 06:40 | 43812.2847 | 0 | 0 | 0 | 8.6 | 86.5 | 0.9 | 2.1 | 289.1 | 9.9 | 926.3 | 0 | 0
346.7847 | 2019-12-13 06:50 | 43812.2917 | 0 | 0 | 0 | 8.7 | 86.6 | 1.5 | 2.6 | 284.8 | 9.7 | 926.4 | 0 | 0
346.7917 | 2019-12-13 07:00 | 43812.2986 | 0 | 0 | 0 | 8.8 | 86 | 1 | 2.1 | 288.1 | 11.5 | 926.7 | 0 | 0
346.7986 | 2019-12-13 07:10 | 43812.3056 | 1.3 | 0 | 2.1 | 8.8 | 85.3 | 0.5 | 1.9 | 287.5 | 8.8 | 927 | 28.4838 | 0
346.8056 | 2019-12-13 07:20 | 43812.3125 | 7.5 | 0 | 8.9 | 8.9 | 84.6 | 1.1 | 2.1 | 289.3 | 9.6 | 927.5 | 24.2554 | 0
346.8125 | 2019-12-13 07:30 | 43812.3194 | 12.1 | 0 | 13.8 | 9 | 84.3 | 1.5 | 2.4 | 288.9 | 7.4 | 927.9 | 19.3919 | 0
346.8194 | 2019-12-13 07:40 | 43812.3264 | 19.1 | 0 | 21.2 | 9 | 84.8 | 1.4 | 2.6 | 294.7 | 9.3 | 928.2 | 17.8772 | 0
346.8264 | 2019-12-13 07:50 | 43812.3333 | 24.6 | 0 | 26.9 | 8.8 | 86.4 | 1.3 | 2.4 | 287.4 | 6.4 | 928.2 | 15.6647 | 0
346.8333 | 2019-12-13 08:00 | 43812.3403 | 27.3 | 0 | 29.6 | 8.7 | 87.2 | 1.6 | 2.6 | 274.1 | 7.1 | 928.1 | 13.0972 | 0
346.8403 | 2019-12-13 08:10 | 43812.3472 | 39.5 | 0 | 41.8 | 8.8 | 87.8 | 1 | 2.1 | 293.6 | 11.8 | 928 | 11.29 | 0
346.8472 | 2019-12-13 08:20 | 43812.3542 | 62.6 | 1 | 65.1 | 8.7 | 88.5 | 1.5 | 3.1 | 296.7 | 12.1 | 928 | 11.8188 | 0
346.8542 | 2019-12-13 08:30 | 43812.3611 | 94.7 | 2.6 | 97.3 | 8.6 | 88.6 | 1.8 | 3.1 | 286.2 | 10.9 | 928 | 12.6925 | 0
346.8611 | 2019-12-13 08:40 | 43812.3681 | 215.7 | 176.6 | 166.2 | 9.1 | 87.1 | 1.4 | 2.4 | 290.3 | 11.2 | 928.7 | 1.8593 | 0
346.8681 | 2019-12-13 08:50 | 43812.375 | 160.3 | 4.7 | 162.4 | 9.7 | 85.3 | 0.7 | 2.4 | 292.8 | 6.2 | 930.5 | 11.5181 | 0
346.875 | 2019-12-13 09:00 | 43812.3819 | 117.6 | 1.4 | 119.7 | 9.9 | 84.2 | 0.9 | 2.1 | 274.7 | 8.5 | 932.2 | 7.7302 | 0
346.8819 | 2019-12-13 09:10 | 43812.3889 | 129.2 | 0.6 | 131.6 | 10 | 82.6 | 1 | 2.1 | 282.8 | 7 | 933.5 | 7.371 | 0
346.8889 | 2019-12-13 09:20 | 43812.3958 | 144.2 | 0.9 | 146.7 | 10.1 | 81.8 | 0.8 | 1.9 | 279.2 | 8.7 | 934.4 | 7.5475 | 0
346.8958 | 2019-12-13 09:30 | 43812.4028 | 155.7 | 0.7 | 158.5 | 10.1 | 83.4 | 1.7 | 2.6 | 251.6 | 7.9 | 935.2 | 7.7603 | 0
346.9028 | 2019-12-13 09:40 | 43812.4097 | 155.5 | 1.7 | 157.2 | 10 | 86.4 | 1.5 | 3.4 | 228.6 | 15.4 | 935.8 | 5.7872 | 0
346.9097 | 2019-12-13 09:50 | 43812.4167 | 166.1 | 1.6 | 168.5 | 9.7 | 88 | 2.4 | 3.9 | 257.3 | 13.3 | 936.3 | 7.129 | 0
346.9167 | 2019-12-13 10:00 | 43812.4236 | 113 | 0.5 | 116 | 9.3 | 89.4 | 2.1 | 3.4 | 257.8 | 13.4 | 936.2 | 7.1521 | 0
346.9236 | 2019-12-13 10:10 | 43812.4306 | 106.6 | 0 | 108.7 | 9.3 | 90.3 | 2 | 3.6 | 253.8 | 18.8 | 935.8 | 4.5004 | 0
346.9306 | 2019-12-13 10:20 | 43812.4375 | 82.4 | 0 | 84 | 9.2 | 91 | 1.5 | 3.4 | 240.8 | 15.9 | 935.5 | 3.3266 | 0
346.9375 | 2019-12-13 10:30 | 43812.4444 | 95 | 0 | 96.3 | 9.3 | 91.6 | 1.3 | 3.1 | 250.1 | 17.9 | 935.2 | 2.6316 | 0
346.9444 | 2019-12-13 10:40 | 43812.4514 | 119.1 | 0 | 120.9 | 9.3 | 91.8 | 2 | 3.9 | 248.1 | 17.6 | 935.1 | 3.5597 | 0
346.9514 | 2019-12-13 10:50 | 43812.4583 | 184.7 | 0.8 | 186 | 9.4 | 92.3 | 1.7 | 3.4 | 255.5 | 15 | 935.1 | 3.3196 | 0
346.9583 | 2019-12-13 11:00 | 43812.4653 | 278.7 | 14.6 | 272.6 | 9.7 | 91.7 | 1.7 | 2.9 | 259.3 | 10.9 | 935.7 | 2.9779 | 0
346.9653 | 2019-12-13 11:10 | 43812.4722 | 283.6 | 4.2 | 283.6 | 10.1 | 90.1 | 1.7 | 2.9 | 260.6 | 10.2 | 936.7 | 4.2 | 0
346.9722 | 2019-12-13 11:20 | 43812.4792 | 205.8 | 0.6 | 207.3 | 10.5 | 89.2 | 0.8 | 2.6 | 246.9 | 10.2 | 937.9 | 3.3859 | 0
346.9792 | 2019-12-13 11:30 | 43812.4861 | 163.1 | 0 | 164 | 10.7 | 87.8 | 1.1 | 2.6 | 257.6 | 13.3 | 939 | 1.6573 | 0
346.9861 | 2019-12-13 11:40 | 43812.4931 | 145.9 | 0 | 146.5 | 10.8 | 87 | 0.7 | 2.1 | 260.4 | 11.4 | 939.9 | 1.0984 | 0
346.9931 | 2019-12-13 11:50 | 43812.5 | 105.6 | 0 | 105.1 | 10.9 | 85.5 | 0.1 | 1.1 | 282.7 | 3 | 940.4 | -0.91243 | 0
347 | 2019-12-13 12:00 | 43812.5069 | 104.5 | 0 | 104 | 11.2 | 84.6 | 0.1 | 1.1 | 230.4 | 3.1 | 941.1 | -0.91196 | 0
347.0069 | 2019-12-13 12:10 | 43812.5139 | 133.2 | 0 | 132.9 | 11.2 | 83.7 | 0.2 | 1.1 | 227.6 | 0 | 941.7 | -0.54835 | 0
347.0139 | 2019-12-13 12:20 | 43812.5208 | 159.4 | 0.5 | 159.5 | 11.3 | 82.9 | 0.3 | 1.9 | 218.8 | 4.2 | 942.3 | 0.68366 | 0
347.0208 | 2019-12-13 12:30 | 43812.5278 | 158 | 0 | 157.8 | 11.5 | 81.7 | 0.2 | 1.4 | 219.1 | 4 | 943.1 | -0.37009 | 0
347.0278 | 2019-12-13 12:40 | 43812.5347 | 164 | 0.8 | 163.3 | 11.7 | 79.6 | 0.1 | 1.6 | 235.3 | 1.4 | 944.1 | -0.50867 | 0
347.0347 | 2019-12-13 12:50 | 43812.5417 | 155.5 | 0.6 | 154.6 | 11.8 | 79.8 | 0 | 0 | 0 | 0 | 945 | -1.1047 | 0
347.0417 | 2019-12-13 13:00 | 43812.5486 | 164.3 | 0.6 | 163.3 | 11.9 | 79.7 | 0.1 | 1.4 | 173.1 | 2.5 | 945.8 | -1.3245 | 0
347.0486 | 2019-12-13 13:10 | 43812.5556 | 160 | 0.7 | 159.3 | 11.9 | 78.9 | 0.2 | 1.6 | 182.7 | 8.1 | 946.8 | -0.67295 | 0
347.0556 | 2019-12-13 13:20 | 43812.5625 | 176 | 0.7 | 175.3 | 11.9 | 79.1 | 0.1 | 1.4 | 184.7 | 1.5 | 947.4 | -0.70361 | 0
347.0625 | 2019-12-13 13:30 | 43812.5694 | 133.1 | 0 | 132.7 | 11.9 | 78.6 | 0.7 | 1.6 | 154.1 | 8 | 948 | -0.82267 | 0
347.0694 | 2019-12-13 13:40 | 43812.5764 | 83.9 | 0 | 83.3 | 11.7 | 78.5 | 0.2 | 1.6 | 108.2 | 12.3 | 948.2 | -1.2701 | 0
347.0764 | 2019-12-13 13:50 | 43812.5833 | 86.4 | 0 | 86.7 | 11.8 | 79.2 | 0.7 | 1.9 | 108.9 | 13.6 | 947.8 | 0.65609 | 0
347.0833 | 2019-12-13 14:00 | 43812.5903 | 106 | 0 | 107.6 | 11.8 | 78.2 | 0.7 | 2.1 | 100.8 | 10.1 | 947.2 | 3.6295 | 0
347.0903 | 2019-12-13 14:10 | 43812.5972 | 112.6 | 0 | 114.1 | 11.9 | 76.9 | 0.5 | 2.1 | 99.4 | 8.5 | 946.8 | 3.5447 | 0
347.0972 | 2019-12-13 14:20 | 43812.6042 | 97.2 | 0 | 98.6 | 11.9 | 76.9 | 0.5 | 1.9 | 70.7 | 18.5 | 946.5 | 3.4629 | 0
347.1042 | 2019-12-13 14:30 | 43812.6111 | 79.2 | 0 | 80.9 | 11.8 | 80.2 | 1.2 | 3.1 | 43.5 | 22.8 | 946.2 | 4.4244 | 0
347.1111 | 2019-12-13 14:40 | 43812.6181 | 69.5 | 0 | 71.5 | 11.7 | 83.7 | 0.9 | 3.6 | 79.4 | 24.6 | 945.5 | 5.5091 | 0
347.1181 | 2019-12-13 14:50 | 43812.625 | 50.5 | 0 | 53.2 | 11.4 | 81.1 | 2.3 | 3.9 | 93.1 | 17.6 | 944.6 | 7.9238 | 0
347.125 | 2019-12-13 15:00 | 43812.6319 | 51.2 | 0 | 53.3 | 11.2 | 80.1 | 0.7 | 2.9 | 62.3 | 23.9 | 943.7 | 6.6161 | 0
347.1319 | 2019-12-13 15:10 | 43812.6389 | 62.1 | 0 | 63.9 | 11.2 | 78.9 | 0.3 | 2.4 | 68.5 | 19.1 | 943 | 6.1421 | 0
347.1389 | 2019-12-13 15:20 | 43812.6458 | 83.4 | 0 | 85.3 | 11.3 | 79.2 | 0.6 | 2.4 | 74.3 | 17.2 | 942.8 | 7.0959 | 0
347.1458 | 2019-12-13 15:30 | 43812.6528 | 71.2 | 0 | 73.5 | 11.3 | 80.7 | 0.5 | 2.6 | 73.2 | 22.7 | 942.6 | 9.5215 | 0
347.1528 | 2019-12-13 15:40 | 43812.6597 | 71.3 | 0 | 73.5 | 11.2 | 81.1 | 0.7 | 3.4 | 83.1 | 17.2 | 942.3 | 10.2557 | 0
347.1597 | 2019-12-13 15:50 | 43812.6667 | 53.9 | 0 | 55.5 | 11.2 | 81.7 | 0.3 | 2.1 | 67.3 | 19 | 942 | 8.5703 | 0
347.1667 | 2019-12-13 16:00 | 43812.6736 | 33.7 | 0 | 35.6 | 11.1 | 82.3 | 0.5 | 1.9 | 81.4 | 24.5 | 941.6 | 12.013 | 0
347.1736 | 2019-12-13 16:10 | 43812.6806 | 29.2 | 0 | 30.3 | 11 | 83.1 | 0.2 | 1.9 | 65.2 | 10 | 941.1 | 8.526 | 0
347.1806 | 2019-12-13 16:20 | 43812.6875 | 24.1 | 0 | 24.8 | 10.9 | 84 | 0.1 | 1.1 | 63.1 | 2.2 | 940.6 | 7.0439 | 0
347.1875 | 2019-12-13 16:30 | 43812.6944 | 15 | 0 | 15.2 | 10.8 | 84.8 | 0 | 1.1 | 69.6 | 0.7 | 940.2 | 2.8799 | 0
347.1944 | 2019-12-13 16:40 | 43812.7014 | 8.7 | 1.3 | 9.3 | 10.7 | 84.9 | 0.4 | 2.1 | 22.8 | 6.3 | 939.7 | 16.4472 | 0
347.2014 | 2019-12-13 16:50 | 43812.7083 | 3.9 | 0.5 | 4.5 | 10.7 | 85.3 | 0.5 | 2.1 | 49 | 10.7 | 939.2 | 56.5857 | 0
347.2083 | 2019-12-13 17:00 | 43812.7153 | 0 | 0 | 0 | 10.6 | 85.8 | 0.2 | 1.9 | 59.5 | 8 | 938.5 | 0 | 0
347.2153 | 2019-12-13 17:10 | 43812.7222 | 0 | 0 | 0 | 10.4 | 86.3 | 0.2 | 1.9 | 51.5 | 17.1 | 937.9 | 0 | 0
347.2222 | 2019-12-13 17:20 | 43812.7292 | 0 | 0 | 0 | 10.2 | 87.1 | 0.2 | 2.1 | 69 | 11.7 | 936.9 | 0 | 0
347.2292 | 2019-12-13 17:30 | 43812.7361 | 0 | 0 | 0 | 10 | 88.3 | 0.5 | 1.9 | 89.1 | 11.2 | 935.7 | 0 | 0
347.2361 | 2019-12-13 17:40 | 43812.7431 | 0 | 0 | 0 | 9.9 | 89.3 | 0.5 | 2.9 | 64.4 | 14.3 | 934.7 | 0 | 0
347.2431 | 2019-12-13 17:50 | 43812.75 | 0 | 0 | 0 | 9.8 | 90.2 | 0.4 | 2.6 | 78.4 | 13.2 | 933.8 | 0 | 0
347.25 | 2019-12-13 18:00 | 43812.7569 | 0 | 0 | 0 | 9.7 | 90.9 | 0.5 | 2.4 | 69.7 | 20.6 | 932.9 | 0 | 0
347.2569 | 2019-12-13 18:10 | 43812.7639 | 0 | 0 | 0 | 9.6 | 90.9 | 0.4 | 2.4 | 48.6 | 11.6 | 932.1 | 0 | 0
347.2639 | 2019-12-13 18:20 | 43812.7708 | 0 | 0 | 0 | 9.5 | 91.3 | 0.8 | 3.1 | 69.5 | 25.2 | 931.3 | 0 | 0
347.2708 | 2019-12-13 18:30 | 43812.7778 | 0 | 0 | 0 | 9.6 | 91.5 | 0.3 | 1.9 | 80 | 10.7 | 931.1 | 0 | 0
347.2778 | 2019-12-13 18:40 | 43812.7847 | 0 | 0 | 0 | 9.7 | 91.8 | 1 | 2.1 | 96.6 | 8.4 | 931.3 | 0 | 0
347.2847 | 2019-12-13 18:50 | 43812.7917 | 0 | 0 | 0 | 9.6 | 92.5 | 1.8 | 3.4 | 94.6 | 12.6 | 931.5 | 0 | 0
347.2917 | 2019-12-13 19:00 | 43812.7986 | 0 | 0 | 0 | 9.6 | 93.1 | 1 | 3.1 | 86.2 | 15.6 | 931.5 | 0 | 0
347.2986 | 2019-12-13 19:10 | 43812.8056 | 0 | 0 | 0 | 9.6 | 93.3 | 0.1 | 1.4 | 74.2 | 4.4 | 931.6 | 0 | 0
347.3056 | 2019-12-13 19:20 | 43812.8125 | 0 | 0 | 0 | 9.6 | 93.5 | 0.1 | 1.1 | 34.2 | 1.5 | 931.8 | 0 | 0
347.3125 | 2019-12-13 19:30 | 43812.8194 | 0 | 0 | 0 | 9.6 | 93.8 | 0 | 0.7 | 51.3 | 1.6 | 932 | 0 | 0
347.3194 | 2019-12-13 19:40 | 43812.8264 | 0 | 0 | 0 | 9.5 | 94 | 0.1 | 1.6 | 89.4 | 8.7 | 932.2 | 0 | 0
347.3264 | 2019-12-13 19:50 | 43812.8333 | 0 | 0 | 0 | 9.5 | 94.3 | 0 | 1.1 | 74.2 | 0.5 | 932.3 | 0 | 0
347.3333 | 2019-12-13 20:00 | 43812.8403 | 0 | 0 | 0 | 9.5 | 94.6 | 0.2 | 1.6 | 73.3 | 11 | 932.3 | 0 | 0
347.3403 | 2019-12-13 20:10 | 43812.8472 | 0 | 0 | 0 | 9.5 | 94.3 | 0.1 | 1.9 | 50.7 | 4.2 | 932.4 | 0 | 0
347.3472 | 2019-12-13 20:20 | 43812.8542 | 0 | 0 | 0 | 9.5 | 93.9 | 0.1 | 1.1 | 61.5 | 3.7 | 932.5 | 0 | 0
347.3542 | 2019-12-13 20:30 | 43812.8611 | 0 | 0 | 0 | 9.5 | 93.7 | 0 | 0.4 | 71.9 | 0 | 932.6 | 0 | 0
347.3611 | 2019-12-13 20:40 | 43812.8681 | 0 | 0 | 0 | 9.5 | 94.1 | 0 | 0.7 | 56.5 | 1.1 | 932.8 | 0 | 0
347.3681 | 2019-12-13 20:50 | 43812.875 | 0 | 0 | 0 | 9.4 | 94.4 | 0.1 | 1.1 | 23.5 | 3 | 932.8 | 0 | 0
347.375 | 2019-12-13 21:00 | 43812.8819 | 0 | 0 | 0 | 9.4 | 94.2 | 0.1 | 1.6 | 23.3 | 2.9 | 932.7 | 0 | 0
347.3819 | 2019-12-13 21:10 | 43812.8889 | 0 | 0 | 0 | 9.4 | 93.8 | 0 | 1.1 | 31.5 | 0.3 | 932.6 | 0 | 0
347.3889 | 2019-12-13 21:20 | 43812.8958 | 0 | 0 | 0 | 9.4 | 93.5 | 0 | 0.7 | 33.4 | 0 | 932.6 | 0 | 0
347.3958 | 2019-12-13 21:30 | 43812.9028 | 0 | 0 | 0 | 9.4 | 93.4 | 0.2 | 1.6 | 33.9 | 0.3 | 932.7 | 0 | 0
347.4028 | 2019-12-13 21:40 | 43812.9097 | 0 | 0 | 0 | 9.5 | 93.4 | 0.1 | 1.4 | 30.7 | 2.6 | 932.6 | 0 | 0
347.4097 | 2019-12-13 21:50 | 43812.9167 | 0 | 0 | 0 | 9.5 | 93.6 | 0 | 0.7 | 32.2 | 0.5 | 932.7 | 0 | 0
347.4167 | 2019-12-13 22:00 | 43812.9236 | 0 | 0 | 0 | 9.5 | 94.1 | 0 | 0.4 | 0 | 0 | 932.6 | 0 | 0
347.4236 | 2019-12-13 22:10 | 43812.9306 | 0 | 0 | 0 | 9.5 | 94.5 | 0 | 1.1 | 51.3 | 1.7 | 932.6 | 0 | 0
347.4306 | 2019-12-13 22:20 | 43812.9375 | 0 | 0 | 0 | 9.4 | 94.6 | 0.1 | 1.1 | 26.5 | 3.8 | 932.6 | 0 | 0
347.4375 | 2019-12-13 22:30 | 43812.9444 | 0 | 0 | 0 | 9.3 | 94.7 | 0 | 0.7 | 16.7 | 0 | 932.4 | 0 | 0
347.4444 | 2019-12-13 22:40 | 43812.9514 | 0 | 0 | 0 | 9.4 | 94.9 | 0.8 | 2.6 | 19 | 11.4 | 932.2 | 0 | 0
347.4514 | 2019-12-13 22:50 | 43812.9583 | 0 | 0 | 0 | 9.4 | 95 | 0.5 | 1.9 | 24.4 | 12.1 | 932 | 0 | 0
347.4583 | 2019-12-13 23:00 | 43812.9653 | 0 | 0 | 0 | 9.4 | 95.2 | 0.6 | 2.4 | 31.4 | 12.4 | 932 | 0 | 0
347.4653 | 2019-12-13 23:10 | 43812.9722 | 0 | 0 | 0 | 9.3 | 95.1 | 0.7 | 2.4 | 47.5 | 13.7 | 931.9 | 0 | 0
347.4722 | 2019-12-13 23:20 | 43812.9792 | 0 | 0 | 0 | 9.2 | 95.4 | 0.4 | 2.1 | 48.4 | 9.5 | 931.7 | 0 | 0
347.4792 | 2019-12-13 23:30 | 43812.9861 | 0 | 0 | 0 | 9.1 | 95.9 | 1.1 | 3.1 | 33.1 | 12.1 | 931.4 | 0 | 0
347.4861 | 2019-12-13 23:40 | 43812.9931 | 0 | 0 | 0 | 9.1 | 96.6 | 0.7 | 2.1 | 25.8 | 7.3 | 930.9 | 0 | 0
347.4931 | 2019-12-13 23:50 | 43813 | 0 | 0 | 0 | 9 | 97 | 0.3 | 1.6 | 30.8 | 2.2 | 930.5 | 0 | 0
347.5 | 2019-12-14 | 43813.0069 | 0 | 0 | 0 | 9 | 97.4 | 0.1 | 1.4 | 25.1 | 3.9 | 930.3 | 0 | 0
347.5069 | 2019-12-14 00:10 | 43813.0139 | 0 | 0 | 0 | 8.9 | 97.6 | 0.6 | 2.1 | 28.3 | 7.6 | 930.3 | 0 | 0
347.5139 | 2019-12-14 00:20 | 43813.0208 | 0 | 0 | 0 | 8.9 | 97.9 | 1.1 | 2.6 | 31.2 | 10.5 | 930.3 | 0 | 0
347.5208 | 2019-12-14 00:30 | 43813.0278 | 0 | 0 | 0 | 8.9 | 98.1 | 0.4 | 2.1 | 35.7 | 11.5 | 930.3 | 0 | 0
347.5278 | 2019-12-14 00:40 | 43813.0347 | 0 | 0 | 0 | 8.9 | 98.1 | 0.4 | 2.4 | 36.4 | 7.6 | 930.4 | 0 | 0
347.5347 | 2019-12-14 00:50 | 43813.0417 | 0 | 0 | 0 | 8.9 | 98.1 | 1.1 | 2.1 | 23.1 | 11.7 | 930.4 | 0 | 0
347.5417 | 2019-12-14 01:00 | 43813.0486 | 0 | 0 | 0 | 8.9 | 98.1 | 1.3 | 2.6 | 27 | 10 | 930.4 | 0 | 0
347.5486 | 2019-12-14 01:10 | 43813.0556 | 0 | 0 | 0 | 8.9 | 98.1 | 0.9 | 2.1 | 25.1 | 9.7 | 930.3 | 0 | 0
347.5556 | 2019-12-14 01:20 | 43813.0625 | 0 | 0 | 0 | 8.8 | 98.1 | 0.7 | 2.4 | 26.3 | 8.2 | 930.2 | 0 | 0
347.5625 | 2019-12-14 01:30 | 43813.0694 | 0 | 0 | 0 | 8.8 | 98.1 | 0.7 | 2.1 | 25.9 | 7.5 | 930 | 0 | 0
347.5694 | 2019-12-14 01:40 | 43813.0764 | 0 | 0 | 0 | 8.8 | 98.2 | 0.4 | 1.6 | 26.3 | 5.7 | 929.7 | 0 | 0
347.5764 | 2019-12-14 01:50 | 43813.0833 | 0 | 0 | 0 | 8.8 | 98.3 | 0.2 | 1.9 | 27.6 | 2.2 | 929.5 | 0 | 0
347.5833 | 2019-12-14 02:00 | 43813.0903 | 0 | 0 | 0 | 8.8 | 98.4 | 0.1 | 1.6 | 33.2 | 2.9 | 929.3 | 0 | 0
347.5903 | 2019-12-14 02:10 | 43813.0972 | 0 | 0 | 0 | 8.8 | 98.5 | 0.1 | 1.4 | 40.7 | 0.7 | 929.2 | 0 | 0
347.5972 | 2019-12-14 02:20 | 43813.1042 | 0 | 0 | 0 | 8.9 | 98.6 | 0.1 | 1.9 | 72.6 | 5 | 929.3 | 0 | 0
347.6042 | 2019-12-14 02:30 | 43813.1111 | 0 | 0 | 0 | 8.9 | 98.7 | 0.9 | 2.6 | 87 | 14.8 | 929.2 | 0 | 0
347.6111 | 2019-12-14 02:40 | 43813.1181 | 0 | 0 | 0 | 8.8 | 98.8 | 1.9 | 3.1 | 101.6 | 13.4 | 928.8 | 0 | 0
347.6181 | 2019-12-14 02:50 | 43813.125 | 0 | 0 | 0 | 8.8 | 98.9 | 1.4 | 3.1 | 97.1 | 15.3 | 928.5 | 0 | 0
347.625 | 2019-12-14 03:00 | 43813.1319 | 0 | 0 | 0 | 8.8 | 99 | 1.2 | 2.1 | 101.3 | 2 | 928.2 | 0 | 0
347.6319 | 2019-12-14 03:10 | 43813.1389 | 0 | 0 | 0 | 8.8 | 99.1 | 0.7 | 2.1 | 104.9 | 6.2 | 928.2 | 0 | 0
347.6389 | 2019-12-14 03:20 | 43813.1458 | 0 | 0 | 0 | 8.8 | 99.2 | 0 | 0.7 | 82 | 0 | 928.2 | 0 | 0
347.6458 | 2019-12-14 03:30 | 43813.1528 | 0 | 0 | 0 | 8.9 | 99.3 | 0.1 | 1.1 | 84.2 | 0.3 | 928.4 | 0 | 0
347.6528 | 2019-12-14 03:40 | 43813.1597 | 0 | 0 | 0 | 8.8 | 99.3 | 1 | 2.4 | 107 | 10.4 | 928.5 | 0 | 0
347.6597 | 2019-12-14 03:50 | 43813.1667 | 0 | 0 | 0 | 8.7 | 99.4 | 0.3 | 1.9 | 84.2 | 3.1 | 928.4 | 0 | 0
347.6667 | 2019-12-14 04:00 | 43813.1736 | 0 | 0 | 0 | 8.7 | 99.5 | 0.2 | 1.6 | 82.7 | 8.8 | 928.3 | 0 | 0
347.6736 | 2019-12-14 04:10 | 43813.1806 | 0 | 0 | 0 | 8.7 | 99.6 | 0.3 | 1.6 | 81.6 | 7.2 | 928.3 | 0 | 0
347.6806 | 2019-12-14 04:20 | 43813.1875 | 0 | 0 | 0 | 8.7 | 99.6 | 0.2 | 1.6 | 75.5 | 6.1 | 928.2 | 0 | 0
347.6875 | 2019-12-14 04:30 | 43813.1944 | 0 | 0 | 0 | 8.7 | 99.6 | 0.1 | 1.1 | 33.5 | 0.1 | 928.2 | 0 | 0
347.6944 | 2019-12-14 04:40 | 43813.2014 | 0 | 0 | 0 | 8.6 | 99.6 | 0 | 0 | 0 | 0 | 928.2 | 0 | 0
347.7014 | 2019-12-14 04:50 | 43813.2083 | 0 | 0 | 0 | 8.7 | 99.6 | 0 | 0 | 0 | 0 | 928.5 | 0 | 0
347.7083 | 2019-12-14 05:00 | 43813.2153 | 0 | 0 | 0 | 8.7 | 99.6 | 0 | 0 | 0 | 0 | 928.9 | 0 | 0
347.7153 | 2019-12-14 05:10 | 43813.2222 | 0 | 0 | 0 | 8.7 | 99.6 | 0 | 0 | 0 | 0 | 929.3 | 0 | 0
347.7222 | 2019-12-14 05:20 | 43813.2292 | 0 | 0 | 0 | 8.7 | 99.6 | 0 | 0.7 | 34.7 | 0 | 929.7 | 0 | 0
347.7292 | 2019-12-14 05:30 | 43813.2361 | 0 | 0 | 0 | 8.8 | 99.6 | 0 | 1.1 | 99.8 | 2.7 | 930 | 0 | 0
347.7361 | 2019-12-14 05:40 | 43813.2431 | 0 | 0 | 0 | 8.8 | 99.5 | 0.6 | 1.9 | 120.8 | 6.7 | 930.1 | 0 | 0
347.7431 | 2019-12-14 05:50 | 43813.25 | 0 | 0 | 0 | 8.7 | 99.3 | 1.8 | 3.1 | 136.7 | 9.1 | 930.1 | 0 | 0
347.75 | 2019-12-14 06:00 | 43813.2569 | 0 | 0 | 0 | 8.7 | 99.2 | 2.5 | 4.6 | 115.1 | 9.7 | 929.7 | 0 | 0
347.7569 | 2019-12-14 06:10 | 43813.2639 | 0 | 0 | 0 | 8.5 | 98.8 | 2.9 | 4.1 | 108.8 | 11.1 | 929.4 | 0 | 0
347.7639 | 2019-12-14 06:20 | 43813.2708 | 0 | 0 | 0 | 8.4 | 98.7 | 1.9 | 3.4 | 105.6 | 12.2 | 929 | 0 | 0
347.7708 | 2019-12-14 06:30 | 43813.2778 | 0 | 0 | 0 | 8.3 | 98.9 | 1.5 | 3.1 | 99.1 | 7.6 | 928.6 | 0 | 0
347.7778 | 2019-12-14 06:40 | 43813.2847 | 0 | 0 | 0 | 8.3 | 99.1 | 0.9 | 3.4 | 83.6 | 16 | 928.1 | 0 | 0
347.7847 | 2019-12-14 06:50 | 43813.2917 | 0 | 0 | 0 | 8.3 | 98.9 | 2.7 | 4.4 | 96.6 | 13.6 | 927.8 | 0 | 0
347.7917 | 2019-12-14 07:00 | 43813.2986 | 0 | 0 | 0 | 8.3 | 98.8 | 2.2 | 3.6 | 102 | 20.6 | 927.5 | 0 | 0
347.7986 | 2019-12-14 07:10 | 43813.3056 | 1.8 | 0 | 2.8 | 8.4 | 98.8 | 1.6 | 3.4 | 94.7 | 23.9 | 927.6 | 38.3562 | 0
347.8056 | 2019-12-14 07:20 | 43813.3125 | 4 | 0 | 5.2 | 8.4 | 98.7 | 2 | 3.9 | 92.3 | 16.3 | 927.8 | 21.5746 | 0
347.8125 | 2019-12-14 07:30 | 43813.3194 | 10.7 | 0 | 12 | 8.4 | 98.7 | 1.8 | 3.9 | 90.4 | 16.9 | 927.8 | 15.1984 | 0
347.8194 | 2019-12-14 07:40 | 43813.3264 | 22.4 | 0 | 23.8 | 8.4 | 98.8 | 2 | 4.1 | 95.4 | 14.6 | 927.8 | 12.1391 | 0
347.8264 | 2019-12-14 07:50 | 43813.3333 | 26.4 | 0 | 27.8 | 8.4 | 98.7 | 2.3 | 4.1 | 90.8 | 22.3 | 928.1 | 9.6756 | 0
347.8333 | 2019-12-14 08:00 | 43813.3403 | 29.6 | 0 | 31.1 | 8.5 | 98.5 | 1.1 | 3.4 | 89.8 | 21 | 928.4 | 8.646 | 0
347.8403 | 2019-12-14 08:10 | 43813.3472 | 35.2 | 0 | 37.4 | 8.4 | 98.6 | 2.3 | 4.6 | 87.9 | 20.6 | 928.5 | 10.9117 | 0
347.8472 | 2019-12-14 08:20 | 43813.3542 | 50.9 | 0 | 53 | 8.4 | 98.9 | 1.8 | 4.4 | 85.4 | 30.8 | 928.5 | 9.1703 | 0
347.8542 | 2019-12-14 08:30 | 43813.3611 | 36.7 | 0 | 38.6 | 8.4 | 98.9 | 2 | 4.4 | 88.1 | 26.5 | 928.7 | 7.4345 | 0
347.8611 | 2019-12-14 08:40 | 43813.3681 | 28.1 | 0 | 30 | 8.4 | 99.1 | 2.3 | 4.6 | 89.8 | 20.4 | 928.7 | 6.7554 | 0
347.8681 | 2019-12-14 08:50 | 43813.375 | 32.3 | 0 | 34.2 | 8.4 | 99.2 | 1 | 4.4 | 63.9 | 26.4 | 928.7 | 6.2089 | 0
347.875 | 2019-12-14 09:00 | 43813.3819 | 41.8 | 0 | 43.9 | 8.5 | 99.3 | 0.4 | 2.6 | 60 | 21.9 | 929 | 6.3677 | 0
347.8819 | 2019-12-14 09:10 | 43813.3889 | 43.3 | 0 | 45.2 | 8.6 | 99.3 | 0.3 | 2.4 | 75.4 | 17.2 | 929.5 | 5.3895 | 0
347.8889 | 2019-12-14 09:20 | 43813.3958 | 47.6 | 0 | 49.5 | 8.6 | 99.3 | 0.4 | 3.1 | 63.8 | 24.2 | 930 | 5.0774 | 0
347.8958 | 2019-12-14 09:30 | 43813.4028 | 49 | 0 | 50.8 | 8.7 | 99.2 | 1 | 3.4 | 79.8 | 20.1 | 930.6 | 4.5598 | 0
347.9028 | 2019-12-14 09:40 | 43813.4097 | 37.1 | 0 | 38.9 | 8.8 | 98.9 | 1.3 | 3.6 | 92 | 9.2 | 931.2 | 4.3463 | 0
347.9097 | 2019-12-14 09:50 | 43813.4167 | 27.7 | 0 | 29.5 | 8.9 | 98.4 | 1.4 | 3.4 | 98.8 | 13.2 | 931.5 | 4.1634 | 0
347.9167 | 2019-12-14 10:00 | 43813.4236 | 27 | 0 | 28.7 | 8.9 | 97.7 | 1.7 | 3.4 | 103 | 16.2 | 931.7 | 3.7836 | 0
347.9236 | 2019-12-14 10:10 | 43813.4306 | 51.5 | 0 | 53.4 | 9.1 | 97.1 | 1.2 | 2.9 | 101.4 | 11.5 | 932 | 4.086 | 0
347.9306 | 2019-12-14 10:20 | 43813.4375 | 91.6 | 0 | 94.1 | 9.2 | 96.6 | 1.4 | 3.1 | 106.7 | 10.1 | 932.5 | 5.2149 | 0
347.9375 | 2019-12-14 10:30 | 43813.4444 | 94.9 | 0 | 97.3 | 9.3 | 96.1 | 1 | 2.6 | 108.5 | 10.6 | 933.1 | 4.8733 | 0
347.9444 | 2019-12-14 10:40 | 43813.4514 | 108.8 | 0 | 110.9 | 9.5 | 95.6 | 0.7 | 2.6 | 96 | 7.3 | 933.9 | 4.165 | 0
347.9514 | 2019-12-14 10:50 | 43813.4583 | 92 | 0 | 94.2 | 9.5 | 95.6 | 1.1 | 2.6 | 94.2 | 8.4 | 934.6 | 4.2755 | 0
347.9583 | 2019-12-14 11:00 | 43813.4653 | 69.6 | 0 | 71 | 9.6 | 95.5 | 0.1 | 1.4 | 100.6 | 6.6 | 935.2 | 2.6742 | 0
347.9653 | 2019-12-14 11:10 | 43813.4722 | 51.9 | 0 | 54 | 9.5 | 95.5 | 0.2 | 1.6 | 80.7 | 13 | 935.5 | 3.9542 | 0
347.9722 | 2019-12-14 11:20 | 43813.4792 | 132.4 | 0 | 135.4 | 9.4 | 95.7 | 0.7 | 2.6 | 86.8 | 15.7 | 935.2 | 5.5843 | 0
347.9792 | 2019-12-14 11:30 | 43813.4861 | 167.2 | 1.6 | 169.9 | 9.6 | 94.9 | 2 | 4.4 | 93 | 22.4 | 935.2 | 6.5823 | 0
347.9861 | 2019-12-14 11:40 | 43813.4931 | 214 | 0.5 | 218.1 | 9.8 | 94.7 | 2.2 | 4.4 | 98.1 | 18.3 | 935.4 | 8.0205 | 0
347.9931 | 2019-12-14 11:50 | 43813.5 | 197.7 | 0.6 | 201.2 | 10.1 | 94.4 | 1.7 | 4.4 | 94.3 | 19.7 | 936.3 | 6.9987 | 0
348 | 2019-12-14 12:00 | 43813.5069 | 227.2 | 0.7 | 231 | 10.2 | 93.3 | 2.8 | 4.1 | 100.2 | 15.2 | 937.3 | 7.6427 | 0
348.0069 | 2019-12-14 12:10 | 43813.5139 | 170 | 0 | 173.8 | 10.3 | 92 | 2.3 | 4.4 | 95 | 17.8 | 938.2 | 6.9567 | 0
348.0139 | 2019-12-14 12:20 | 43813.5208 | 132.3 | 0 | 136 | 10.3 | 90.7 | 2.9 | 5.6 | 91.3 | 23.9 | 938.6 | 6.8054 | 0
348.0208 | 2019-12-14 12:30 | 43813.5278 | 179.1 | 0.5 | 182.6 | 10.4 | 90.6 | 1.9 | 4.4 | 91.7 | 25.3 | 938.7 | 6.9853 | 0
348.0278 | 2019-12-14 12:40 | 43813.5347 | 173.2 | 0.6 | 176.7 | 10.5 | 89.8 | 1.8 | 4.4 | 84.6 | 23.2 | 939.1 | 7.1513 | 0
348.0347 | 2019-12-14 12:50 | 43813.5417 | 145.5 | 0.5 | 148.6 | 10.6 | 89.5 | 2.6 | 4.1 | 102.7 | 13.7 | 939.6 | 6.3781 | 0
348.0417 | 2019-12-14 13:00 | 43813.5486 | 152.6 | 0 | 155.9 | 10.6 | 89.4 | 2.4 | 4.1 | 101.6 | 16.6 | 940 | 6.3572 | 0
348.0486 | 2019-12-14 13:10 | 43813.5556 | 192.7 | 0 | 196.4 | 10.7 | 88 | 2.3 | 4.1 | 101.9 | 19.6 | 940.3 | 7.2633 | 0
348.0556 | 2019-12-14 13:20 | 43813.5625 | 173.8 | 1.1 | 176.9 | 10.8 | 86.7 | 1.5 | 3.9 | 86.3 | 22.2 | 940.9 | 7.3205 | 0
348.0625 | 2019-12-14 13:30 | 43813.5694 | 189.3 | 0.5 | 192.9 | 10.8 | 86.3 | 1.9 | 3.6 | 98.3 | 11.7 | 941.4 | 7.9085 | 0
348.0694 | 2019-12-14 13:40 | 43813.5764 | 121.9 | 0 | 125.3 | 10.9 | 86.1 | 1.7 | 3.6 | 104.5 | 8.9 | 941.7 | 7.2009 | 0
348.0764 | 2019-12-14 13:50 | 43813.5833 | 116.7 | 0 | 119.6 | 10.9 | 86.2 | 1.6 | 2.9 | 103.1 | 12.2 | 941.9 | 6.3444 | 0
348.0833 | 2019-12-14 14:00 | 43813.5903 | 128.9 | 0 | 132.5 | 10.9 | 86.3 | 1.6 | 3.1 | 90.1 | 17 | 942 | 8.1679 | 0
348.0903 | 2019-12-14 14:10 | 43813.5972 | 136.5 | 0 | 139.9 | 11 | 85.6 | 1.3 | 3.4 | 87.8 | 17.4 | 942 | 8.035 | 0
348.0972 | 2019-12-14 14:20 | 43813.6042 | 120.4 | 0 | 123.9 | 11.1 | 85.8 | 1.4 | 3.4 | 89.7 | 15.3 | 942.1 | 8.6562 | 0
348.1042 | 2019-12-14 14:30 | 43813.6111 | 91.2 | 0 | 94.6 | 11 | 85.6 | 2.4 | 4.1 | 91 | 18.9 | 942 | 8.8462 | 0
348.1111 | 2019-12-14 14:40 | 43813.6181 | 78.4 | 0 | 81.1 | 10.9 | 85.7 | 1.4 | 3.9 | 92.1 | 17.8 | 941.6 | 7.4336 | 0
348.1181 | 2019-12-14 14:50 | 43813.625 | 67.2 | 0 | 70.1 | 11 | 85.8 | 2.2 | 3.6 | 97.1 | 11 | 941.2 | 8.5047 | 0
348.125 | 2019-12-14 15:00 | 43813.6319 | 62.9 | 0 | 65.9 | 10.9 | 85.5 | 2.3 | 3.9 | 90.2 | 18.7 | 940.7 | 9.4427 | 0
348.1319 | 2019-12-14 15:10 | 43813.6389 | 61.1 | 0 | 63.9 | 11 | 85.6 | 2.4 | 4.1 | 93.5 | 14.2 | 940.2 | 9.5427 | 0
348.1389 | 2019-12-14 15:20 | 43813.6458 | 55.8 | 0 | 58.6 | 11 | 84.9 | 1.5 | 3.9 | 93.9 | 12.4 | 939.9 | 10.4409 | 0
348.1458 | 2019-12-14 15:30 | 43813.6528 | 54.2 | 0 | 56.9 | 11 | 84.6 | 1 | 3.4 | 89.4 | 16.7 | 939.7 | 11.1557 | 0
348.1528 | 2019-12-14 15:40 | 43813.6597 | 58 | 2.6 | 59.7 | 11.1 | 84.7 | 0.4 | 2.1 | 89 | 8.2 | 939.8 | 10.5056 | 0
348.1597 | 2019-12-14 15:50 | 43813.6667 | 68.1 | 4 | 69.9 | 11.2 | 84.7 | 1.4 | 3.6 | 89.1 | 18.7 | 940 | 13.6121 | 0
348.1667 | 2019-12-14 16:00 | 43813.6736 | 77.9 | 36.6 | 74.4 | 11.3 | 84.5 | 0.5 | 3.4 | 85.1 | 20.2 | 940.3 | 14.5573 | 0
348.1736 | 2019-12-14 16:10 | 43813.6806 | 57.9 | 5 | 59 | 11.3 | 84.2 | 0.4 | 2.6 | 52.1 | 13.7 | 940.8 | 13.4822 | 0
348.1806 | 2019-12-14 16:20 | 43813.6875 | 40.3 | 8.6 | 41 | 11.2 | 84.1 | 0.3 | 2.6 | 73.7 | 16.2 | 940.9 | 15.5942 | 0
348.1875 | 2019-12-14 16:30 | 43813.6944 | 26.6 | 27.3 | 26 | 11 | 84 | 0.4 | 2.1 | 73.2 | 16.1 | 940.6 | 18.751 | 0
348.1944 | 2019-12-14 16:40 | 43813.7014 | 10.4 | 0 | 11.4 | 10.8 | 84.6 | 0.2 | 1.6 | 63.2 | 10.7 | 940 | 24.7728 | 0
348.2014 | 2019-12-14 16:50 | 43813.7083 | 1.1 | 0 | 1.3 | 10.5 | 85.2 | 0.2 | 1.9 | 50.5 | 4 | 938.9 | 17.4857 | 0
348.2083 | 2019-12-14 17:00 | 43813.7153 | 0 | 0 | 0 | 10.3 | 85.6 | 0.1 | 1.9 | 38.4 | 4.2 | 937.7 | 0 | 0
348.2153 | 2019-12-14 17:10 | 43813.7222 | 0 | 0 | 0 | 10.1 | 86.4 | 0 | 0.7 | 30.8 | 0.4 | 936.4 | 0 | 0
348.2222 | 2019-12-14 17:20 | 43813.7292 | 0 | 0 | 0 | 10 | 87.1 | 0.1 | 1.1 | 40 | 3 | 935.2 | 0 | 0
348.2292 | 2019-12-14 17:30 | 43813.7361 | 0 | 0 | 0 | 9.7 | 88.1 | 0 | 0.7 | 53.9 | 0 | 934.1 | 0 | 0
348.2361 | 2019-12-14 17:40 | 43813.7431 | 0 | 0 | 0 | 9.4 | 89.7 | 0 | 0 | 0 | 0 | 933 | 0 | 0
348.2431 | 2019-12-14 17:50 | 43813.75 | 0 | 0 | 0 | 9.1 | 90.6 | 0 | 0 | 0 | 0 | 932 | 0 | 0
348.25 | 2019-12-14 18:00 | 43813.7569 | 0 | 0 | 0 | 8.8 | 91.8 | 0.1 | 1.4 | 15.9 | 2.5 | 931 | 0 | 0
348.2569 | 2019-12-14 18:10 | 43813.7639 | 0 | 0 | 0 | 8.7 | 92.5 | 0 | 1.1 | 10.7 | 0 | 930.1 | 0 | 0
348.2639 | 2019-12-14 18:20 | 43813.7708 | 0 | 0 | 0 | 8.8 | 93.1 | 0.3 | 1.1 | 1.9 | 0.1 | 929.7 | 0 | 0
348.2708 | 2019-12-14 18:30 | 43813.7778 | 0 | 0 | 0 | 8.7 | 93.5 | 0.2 | 1.1 | 1.8 | 0 | 929.4 | 0 | 0
348.2778 | 2019-12-14 18:40 | 43813.7847 | 0 | 0 | 0 | 9.1 | 93.6 | 0.1 | 1.1 | 263.1 | 15.1 | 928.9 | 0 | 0
348.2847 | 2019-12-14 18:50 | 43813.7917 | 0 | 0 | 0 | 9.2 | 92.8 | 0 | 1.1 | 253.1 | 0 | 928.3 | 0 | 0
348.2917 | 2019-12-14 19:00 | 43813.7986 | 0 | 0 | 0 | 8.8 | 93 | 0 | 0.4 | 253.3 | 0 | 927.8 | 0 | 0
348.2986 | 2019-12-14 19:10 | 43813.8056 | 0 | 0 | 0 | 8.8 | 93.7 | 0.2 | 1.4 | 248.9 | 1.5 | 927.3 | 0 | 0
348.3056 | 2019-12-14 19:20 | 43813.8125 | 0 | 0 | 0 | 8.7 | 93.8 | 0 | 0.7 | 246 | 0 | 926.9 | 0 | 0
348.3125 | 2019-12-14 19:30 | 43813.8194 | 0 | 0 | 0 | 8.4 | 94 | 0 | 0 | 0 | 0 | 926.5 | 0 | 0
348.3194 | 2019-12-14 19:40 | 43813.8264 | 0 | 0 | 0 | 8.2 | 94.7 | 0.2 | 1.4 | 252.6 | 3.7 | 925.9 | 0 | 0
348.3264 | 2019-12-14 19:50 | 43813.8333 | 0 | 0 | 0 | 8.6 | 94.4 | 1 | 1.6 | 281.5 | 8.6 | 925.5 | 0 | 0
348.3333 | 2019-12-14 20:00 | 43813.8403 | 0 | 0 | 0 | 8.4 | 93.4 | 0.8 | 1.9 | 292.1 | 3.9 | 925.3 | 0 | 0
348.3403 | 2019-12-14 20:10 | 43813.8472 | 0 | 0 | 0 | 8.4 | 93 | 0.5 | 1.6 | 291.7 | 0.1 | 925.1 | 0 | 0
348.3472 | 2019-12-14 20:20 | 43813.8542 | 0 | 0 | 0 | 8.2 | 92.9 | 0.6 | 1.9 | 315.3 | 8.4 | 924.8 | 0 | 0
348.3542 | 2019-12-14 20:30 | 43813.8611 | 0 | 0 | 0 | 8.2 | 92.8 | 0.6 | 1.9 | 317.5 | 2.3 | 924.6 | 0 | 0
348.3611 | 2019-12-14 20:40 | 43813.8681 | 0 | 0 | 0 | 8.5 | 91.4 | 0.8 | 1.9 | 307.4 | 6.1 | 924.4 | 0 | 0
348.3681 | 2019-12-14 20:50 | 43813.875 | 0 | 0 | 0 | 8.4 | 90.4 | 0.7 | 2.1 | 306.1 | 4.4 | 924.4 | 0 | 0
348.375 | 2019-12-14 21:00 | 43813.8819 | 0 | 0 | 0 | 8.6 | 89.5 | 1.2 | 2.6 | 300.9 | 6.9 | 924.3 | 0 | 0
348.3819 | 2019-12-14 21:10 | 43813.8889 | 0 | 0 | 0 | 8.7 | 88.5 | 0.7 | 2.1 | 292.7 | 5.4 | 924.4 | 0 | 0
348.3889 | 2019-12-14 21:20 | 43813.8958 | 0 | 0 | 0 | 8.4 | 88.9 | 0.1 | 1.9 | 279.3 | 3.3 | 924.2 | 0 | 0
348.3958 | 2019-12-14 21:30 | 43813.9028 | 0 | 0 | 0 | 8.3 | 89.8 | 0.8 | 2.4 | 266 | 15.3 | 924 | 0 | 0
348.4028 | 2019-12-14 21:40 | 43813.9097 | 0 | 0 | 0 | 7.9 | 89.8 | 0.1 | 1.9 | 252.9 | 1.8 | 923.8 | 0 | 0
348.4097 | 2019-12-14 21:50 | 43813.9167 | 0 | 0 | 0 | 7.3 | 92 | 0 | 0 | 0 | 0 | 923.4 | 0 | 0
348.4167 | 2019-12-14 22:00 | 43813.9236 | 0 | 0 | 0 | 7 | 93.2 | 0 | 0 | 0 | 0 | 922.8 | 0 | 0
348.4236 | 2019-12-14 22:10 | 43813.9306 | 0 | 0 | 0 | 7.1 | 94.2 | 0.1 | 1.1 | 129.5 | 2.4 | 922.3 | 0 | 0
348.4306 | 2019-12-14 22:20 | 43813.9375 | 0 | 0 | 0 | 7.2 | 94.3 | 0 | 0 | 0 | 0 | 921.8 | 0 | 0
348.4375 | 2019-12-14 22:30 | 43813.9444 | 0 | 0 | 0 | 7.3 | 94.6 | 0.8 | 2.4 | 228.1 | 4.5 | 921.4 | 0 | 0
348.4444 | 2019-12-14 22:40 | 43813.9514 | 0 | 0 | 0 | 7.1 | 93.3 | 0.3 | 1.9 | 243.8 | 9.1 | 921.2 | 0 | 0
348.4514 | 2019-12-14 22:50 | 43813.9583 | 0 | 0 | 0 | 6.7 | 94.3 | 0 | 0.7 | 326.6 | 3.2 | 920.8 | 0 | 0
348.4583 | 2019-12-14 23:00 | 43813.9653 | 0 | 0 | 0 | 6.4 | 94.8 | 0 | 0.7 | 321 | 8.6 | 920.3 | 0 | 0
348.4653 | 2019-12-14 23:10 | 43813.9722 | 0 | 0 | 0 | 6.4 | 95.7 | 0.1 | 1.1 | 59.5 | 0.2 | 919.8 | 0 | 0
348.4722 | 2019-12-14 23:20 | 43813.9792 | 0 | 0 | 0 | 6.1 | 95.9 | 0.5 | 1.4 | 54.2 | 1.7 | 919.3 | 0 | 0
348.4792 | 2019-12-14 23:30 | 43813.9861 | 0 | 0 | 0 | 6.3 | 96.4 | 0.1 | 0.7 | 53.3 | 0.2 | 918.9 | 0 | 0
348.4861 | 2019-12-14 23:40 | 43813.9931 | 0 | 0 | 0 | 6.2 | 96.2 | 0.1 | 0.7 | 53.4 | 0.2 | 918.7 | 0 | 0
348.4931 | 2019-12-14 23:50 | 43814 | 0 | 0 | 0 | 6.3 | 96.5 | 0 | 0 | 0 | 0 | 918.5 | 0 | 0
348.5 | 2019-12-15 | 43814.0069 | 0 | 0 | 0 | 6.3 | 96.2 | 0 | 0 | 0 | 0 | 918.3 | 0 | 0
348.5069 | 2019-12-15 00:10 | 43814.0139 | 0 | 0 | 0 | 6.2 | 96.4 | 0 | 0 | 0 | 0 | 918.1 | 0 | 0
348.5139 | 2019-12-15 00:20 | 43814.0208 | 0 | 0 | 0 | 6.1 | 96.5 | 0 | 0 | 0 | 0 | 917.9 | 0 | 0
348.5208 | 2019-12-15 00:30 | 43814.0278 | 0 | 0 | 0 | 6.1 | 96.5 | 0 | 0 | 0 | 0 | 917.7 | 0 | 0
348.5278 | 2019-12-15 00:40 | 43814.0347 | 0 | 0 | 0 | 6.1 | 96.7 | 0 | 0 | 0 | 0 | 917.5 | 0 | 0
348.5347 | 2019-12-15 00:50 | 43814.0417 | 0 | 0 | 0 | 6 | 96.6 | 0 | 0.7 | 52.9 | 0 | 917.3 | 0 | 0
348.5417 | 2019-12-15 01:00 | 43814.0486 | 0 | 0 | 0 | 6.1 | 96.9 | 0.1 | 0.7 | 53.4 | 0.2 | 917.1 | 0 | 0
348.5486 | 2019-12-15 01:10 | 43814.0556 | 0 | 0 | 0 | 6.1 | 96.3 | 0.4 | 1.6 | 0.1 | 17.5 | 917.1 | 0 | 0
348.5556 | 2019-12-15 01:20 | 43814.0625 | 0 | 0 | 0 | 6.2 | 95.5 | 0.3 | 1.6 | 323.4 | 1.6 | 917.1 | 0 | 0
348.5625 | 2019-12-15 01:30 | 43814.0694 | 0 | 0 | 0 | 6 | 95.1 | 0 | 0 | 0 | 0 | 917.1 | 0 | 0
348.5694 | 2019-12-15 01:40 | 43814.0764 | 0 | 0 | 0 | 5.7 | 95.6 | 0 | 0.4 | 322.1 | 0 | 916.8 | 0 | 0
348.5764 | 2019-12-15 01:50 | 43814.0833 | 0 | 0 | 0 | 5.5 | 96.1 | 0.1 | 1.1 | 47.2 | 4.5 | 916.5 | 0 | 0
348.5833 | 2019-12-15 02:00 | 43814.0903 | 0 | 0 | 0 | 5.4 | 96.4 | 0.3 | 1.9 | 290.7 | 4.1 | 916.2 | 0 | 0
348.5903 | 2019-12-15 02:10 | 43814.0972 | 0 | 0 | 0 | 5.7 | 96.4 | 0.5 | 1.9 | 286.8 | 7.5 | 915.9 | 0 | 0
348.5972 | 2019-12-15 02:20 | 43814.1042 | 0 | 0 | 0 | 5.8 | 95.5 | 0 | 1.1 | 276.3 | 2 | 915.9 | 0 | 0
348.6042 | 2019-12-15 02:30 | 43814.1111 | 0 | 0 | 0 | 5.6 | 94.8 | 0.3 | 1.9 | 327.6 | 11.6 | 915.8 | 0 | 0
348.6111 | 2019-12-15 02:40 | 43814.1181 | 0 | 0 | 0 | 5.4 | 94.2 | 0 | 0 | 0 | 0 | 915.6 | 0 | 0
348.6181 | 2019-12-15 02:50 | 43814.125 | 0 | 0 | 0 | 5 | 94.5 | 0.2 | 1.4 | 339.2 | 1.8 | 915.4 | 0 | 0
348.625 | 2019-12-15 03:00 | 43814.1319 | 0 | 0 | 0 | 5.1 | 95.2 | 0.2 | 1.6 | 325.2 | 1 | 915.1 | 0 | 0
348.6319 | 2019-12-15 03:10 | 43814.1389 | 0 | 0 | 0 | 5.7 | 94.1 | 0.3 | 1.1 | 324.8 | 0.2 | 915 | 0 | 0
348.6389 | 2019-12-15 03:20 | 43814.1458 | 0 | 0 | 0 | 6.2 | 92 | 0.3 | 1.1 | 319.1 | 8.2 | 915.2 | 0 | 0
348.6458 | 2019-12-15 03:30 | 43814.1528 | 0 | 0 | 0 | 6 | 91.5 | 0.4 | 2.1 | 226.6 | 3.9 | 915.4 | 0 | 0
348.6528 | 2019-12-15 03:40 | 43814.1597 | 0 | 0 | 0 | 5.9 | 92.5 | 1.2 | 2.1 | 237.5 | 7.7 | 915.4 | 0 | 0
348.6597 | 2019-12-15 03:50 | 43814.1667 | 0 | 0 | 0 | 6.5 | 91.2 | 1.3 | 2.6 | 261.2 | 9 | 915.6 | 0 | 0
348.6667 | 2019-12-15 04:00 | 43814.1736 | 0 | 0 | 0 | 6.7 | 90.1 | 1.7 | 3.4 | 280.7 | 14.2 | 915.9 | 0 | 0
348.6736 | 2019-12-15 04:10 | 43814.1806 | 0 | 0 | 0 | 7.1 | 89.1 | 2.5 | 4.9 | 288 | 19.2 | 916.4 | 0 | 0
348.6806 | 2019-12-15 04:20 | 43814.1875 | 0 | 0 | 0 | 7.4 | 87.4 | 2.9 | 5.1 | 282.2 | 19.2 | 917.2 | 0 | 0
348.6875 | 2019-12-15 04:30 | 43814.1944 | 0 | 0 | 0 | 7.6 | 85.5 | 3.2 | 5.6 | 294.6 | 19 | 918 | 0 | 0
348.6944 | 2019-12-15 04:40 | 43814.2014 | 0 | 0 | 0 | 7.5 | 85.1 | 2.9 | 5.1 | 290 | 15.7 | 918.6 | 0 | 0
348.7014 | 2019-12-15 04:50 | 43814.2083 | 0 | 0 | 0 | 7.5 | 84.7 | 2 | 4.1 | 294.8 | 17.3 | 919 | 0 | 0
348.7083 | 2019-12-15 05:00 | 43814.2153 | 0 | 0 | 0 | 7.3 | 84.5 | 0.8 | 3.4 | 313.5 | 16.9 | 919.3 | 0 | 0
348.7153 | 2019-12-15 05:10 | 43814.2222 | 0 | 0 | 0 | 6.9 | 85.8 | 1.9 | 4.1 | 323.7 | 15.7 | 919.2 | 0 | 0
348.7222 | 2019-12-15 05:20 | 43814.2292 | 0 | 0 | 0 | 7.2 | 85 | 1.6 | 3.9 | 315.2 | 17.7 | 919.1 | 0 | 0
348.7292 | 2019-12-15 05:30 | 43814.2361 | 0 | 0 | 0 | 7.3 | 84.5 | 1.5 | 3.9 | 323.4 | 18.2 | 919.3 | 0 | 0
348.7361 | 2019-12-15 05:40 | 43814.2431 | 0 | 0 | 0 | 7.2 | 84.8 | 0.9 | 2.6 | 326.3 | 11.8 | 919.4 | 0 | 0
348.7431 | 2019-12-15 05:50 | 43814.25 | 0 | 0 | 0 | 6.1 | 88.4 | 0.9 | 2.1 | 88.4 | 13.2 | 919.3 | 0 | 0
348.75 | 2019-12-15 06:00 | 43814.2569 | 0 | 0 | 0 | 5.3 | 94 | 0.7 | 1.9 | 99.9 | 3.2 | 918.5 | 0 | 0
348.7569 | 2019-12-15 06:10 | 43814.2639 | 0 | 0 | 0 | 4.9 | 95.3 | 0 | 0.7 | 73.9 | 0 | 917.5 | 0 | 0
348.7639 | 2019-12-15 06:20 | 43814.2708 | 0 | 0 | 0 | 4.8 | 96.2 | 0.2 | 1.1 | 71.6 | 0.7 | 916.7 | 0 | 0
348.7708 | 2019-12-15 06:30 | 43814.2778 | 0 | 0 | 0 | 4.5 | 96.6 | 0.1 | 1.1 | 40.1 | 0.3 | 915.9 | 0 | 0
348.7778 | 2019-12-15 06:40 | 43814.2847 | 0 | 0 | 0 | 4.6 | 97.2 | 0.2 | 1.1 | 38.1 | 0 | 915.3 | 0 | 0
348.7847 | 2019-12-15 06:50 | 43814.2917 | 0 | 0 | 0 | 4.6 | 97.5 | 0 | 0 | 0 | 0 | 914.8 | 0 | 0
348.7917 | 2019-12-15 07:00 | 43814.2986 | 0 | 0 | 0 | 4.5 | 97.7 | 0 | 0 | 0 | 0 | 914.4 | 0 | 0
348.7986 | 2019-12-15 07:10 | 43814.3056 | 9.2 | 19.5 | 8 | 4.8 | 98 | 0 | 0 | 0 | 0 | 914.3 | -30.2806 | 0
348.8056 | 2019-12-15 07:20 | 43814.3125 | 25.1 | 57 | 18.1 | 5.3 | 97.7 | 1.1 | 2.4 | 241.5 | 16.6 | 914.6 | -73.6669 | 0
348.8125 | 2019-12-15 07:30 | 43814.3194 | 46.1 | 136.8 | 27.4 | 6 | 96.3 | 1.3 | 3.6 | 268 | 21.9 | 915.5 | -87.2663 | 0
348.8194 | 2019-12-15 07:40 | 43814.3264 | 70.1 | 263.4 | 36.5 | 7.1 | 90 | 1.1 | 2.9 | 255.6 | 22.3 | 917.2 | -33.3018 | 0
348.8264 | 2019-12-15 07:50 | 43814.3333 | 96.3 | 349.1 | 44.3 | 7.8 | 84.1 | 1.5 | 4.4 | 278.2 | 14.1 | 919.5 | -15.5071 | 0
348.8333 | 2019-12-15 08:00 | 43814.3403 | 123.6 | 408.6 | 51.3 | 8.5 | 79.8 | 1.9 | 3.9 | 285.8 | 19.4 | 922.1 | -13.1379 | 0
348.8403 | 2019-12-15 08:10 | 43814.3472 | 153 | 457.3 | 58 | 9.1 | 76 | 1.5 | 3.6 | 293.6 | 19.3 | 925 | -18.687 | 0
348.8472 | 2019-12-15 08:20 | 43814.3542 | 177.2 | 478.6 | 62.6 | 9.7 | 77.3 | 0.4 | 2.1 | 330.9 | 20.6 | 928 | -26.261 | 0
348.8542 | 2019-12-15 08:30 | 43814.3611 | 200.7 | 495.7 | 67.5 | 9.6 | 79.4 | 0.1 | 1.4 | 39 | 13.9 | 931.1 | -29.5544 | 0
348.8611 | 2019-12-15 08:40 | 43814.3681 | 222.7 | 497.9 | 76.3 | 8.2 | 87 | 0.2 | 1.4 | 77.6 | 5.9 | 933.7 | -26.2301 | 0
348.8681 | 2019-12-15 08:50 | 43814.375 | 243 | 500.4 | 82.5 | 8.2 | 87.1 | 0.1 | 1.4 | 92.6 | 5.1 | 935.5 | -27.3613 | 0
348.875 | 2019-12-15 09:00 | 43814.3819 | 273.7 | 537.7 | 86.1 | 9 | 85.6 | 0 | 1.1 | 56.4 | 0 | 937.7 | -34.3765 | 0
348.8819 | 2019-12-15 09:10 | 43814.3889 | 296.2 | 553.2 | 90.1 | 8.8 | 84 | 0.2 | 1.6 | 47.9 | 1.4 | 940.1 | -34.4546 | 0
348.8889 | 2019-12-15 09:20 | 43814.3958 | 319.2 | 561.4 | 97.2 | 9 | 85.6 | 0.4 | 2.4 | 81.7 | 18.8 | 941.9 | -34.6864 | 0
348.8958 | 2019-12-15 09:30 | 43814.4028 | 346.3 | 593 | 98 | 9.7 | 84.7 | 0.6 | 2.1 | 80.4 | 21.8 | 943.7 | -38.7669 | 0
348.9028 | 2019-12-15 09:40 | 43814.4097 | 375.7 | 629.6 | 98.7 | 9.9 | 83.2 | 0.4 | 1.4 | 107.9 | 0.1 | 945.7 | -41.9732 | 0
348.9097 | 2019-12-15 09:50 | 43814.4167 | 387.8 | 613.2 | 106.6 | 10.3 | 81.7 | 0.8 | 2.1 | 93.4 | 13 | 947.9 | -39.6773 | 0
348.9167 | 2019-12-15 10:00 | 43814.4236 | 408.7 | 623.3 | 112.1 | 10.1 | 82.8 | 1.1 | 2.4 | 111.4 | 8.3 | 949.7 | -39.162 | 0
348.9236 | 2019-12-15 10:10 | 43814.4306 | 425.5 | 638 | 111.8 | 10.2 | 81.8 | 1 | 2.6 | 90.1 | 10.7 | 950.8 | -38.8441 | 0
348.9306 | 2019-12-15 10:20 | 43814.4375 | 445.1 | 663.1 | 109 | 10.6 | 80.3 | 1 | 2.4 | 94.3 | 17.2 | 951.4 | -40.1397 | 0
348.9375 | 2019-12-15 10:30 | 43814.4444 | 465.1 | 684.6 | 107.5 | 11.2 | 77.6 | 0.8 | 2.1 | 94.8 | 7.6 | 952.1 | -43.6125 | 0
348.9444 | 2019-12-15 10:40 | 43814.4514 | 483 | 698.8 | 107.7 | 12.1 | 74.1 | 0.1 | 1.1 | 107.5 | 0.1 | 953.4 | -47.5413 | 0
348.9514 | 2019-12-15 10:50 | 43814.4583 | 494.6 | 699.5 | 110.7 | 12.7 | 71.2 | 0.6 | 2.1 | 173.8 | 11.1 | 955.3 | -48.4467 | 0
348.9583 | 2019-12-15 11:00 | 43814.4653 | 498.5 | 691.1 | 112.1 | 13.2 | 68.2 | 0.5 | 1.6 | 213.9 | 3.7 | 957.2 | -48.703 | 0
348.9653 | 2019-12-15 11:10 | 43814.4722 | 503.8 | 686.3 | 115.4 | 13.1 | 68.2 | 1.6 | 3.1 | 263.8 | 22.1 | 958.4 | -46.6351 | 0
348.9722 | 2019-12-15 11:20 | 43814.4792 | 524.1 | 727.4 | 108.7 | 13.2 | 64.6 | 2.3 | 4.4 | 266 | 18.6 | 958.4 | -47.4195 | 0
348.9792 | 2019-12-15 11:30 | 43814.4861 | 543.4 | 766.8 | 100.5 | 13.3 | 63 | 3.2 | 5.6 | 253.2 | 20.9 | 957.9 | -52.0326 | 0
348.9861 | 2019-12-15 11:40 | 43814.4931 | 549.1 | 775.1 | 98.7 | 13.3 | 62.4 | 3.5 | 5.9 | 260.6 | 17.4 | 957.1 | -52.5116 | 0
348.9931 | 2019-12-15 11:50 | 43814.5 | 552.1 | 774.4 | 100.6 | 13.2 | 64.2 | 3.8 | 5.6 | 257.4 | 18.8 | 956.1 | -52.3831 | 0
349 | 2019-12-15 12:00 | 43814.5069 | 555.4 | 782.6 | 98.6 | 13.1 | 64.5 | 3.6 | 5.9 | 266.5 | 19.2 | 955.1 | -53.2406 | 0
349.0069 | 2019-12-15 12:10 | 43814.5139 | 553.3 | 778.6 | 99 | 13.3 | 64.7 | 3.2 | 5.1 | 252.6 | 20.2 | 954.3 | -54.2363 | 0
349.0139 | 2019-12-15 12:20 | 43814.5208 | 547.3 | 769.7 | 100.3 | 13.6 | 62.9 | 2.7 | 4.6 | 257.3 | 25.5 | 954 | -53.4988 | 0
349.0208 | 2019-12-15 12:30 | 43814.5278 | 542.9 | 766.8 | 100.7 | 13.8 | 62.1 | 3.3 | 5.6 | 258 | 18.2 | 953.9 | -53.493 | 0
349.0278 | 2019-12-15 12:40 | 43814.5347 | 533.4 | 759.2 | 100.2 | 13.9 | 61.8 | 3.3 | 5.9 | 257.8 | 19.7 | 953.9 | -52.4787 | 0
349.0347 | 2019-12-15 12:50 | 43814.5417 | 527.9 | 761.7 | 98.9 | 13.9 | 61.7 | 3.6 | 5.6 | 265.4 | 17.9 | 953.8 | -52.476 | 0
349.0417 | 2019-12-15 13:00 | 43814.5486 | 520.9 | 764.1 | 97.4 | 14 | 61 | 3.1 | 5.1 | 280.3 | 21.6 | 953.7 | -52.3617 | 0
349.0486 | 2019-12-15 13:10 | 43814.5556 | 508.3 | 756.2 | 97.6 | 14.3 | 60.5 | 2.9 | 4.9 | 276.9 | 22.6 | 953.8 | -50.5336 | 0
349.0556 | 2019-12-15 13:20 | 43814.5625 | 493.4 | 746.6 | 96.8 | 14.5 | 60.3 | 3.2 | 5.1 | 277 | 18.8 | 954.2 | -49.6304 | 0
349.0625 | 2019-12-15 13:30 | 43814.5694 | 478.3 | 734.1 | 97.4 | 14.7 | 59.8 | 3.1 | 4.9 | 266.8 | 23 | 954.7 | -50.0583 | 0
349.0694 | 2019-12-15 13:40 | 43814.5764 | 461.2 | 720.7 | 98 | 14.6 | 60.2 | 3.7 | 5.6 | 258.4 | 18.6 | 955.4 | -48.7029 | 0
349.0764 | 2019-12-15 13:50 | 43814.5833 | 439.6 | 696.5 | 99.5 | 14.7 | 61.1 | 3.1 | 4.9 | 277.3 | 17.4 | 956 | -47.6126 | 0
349.0833 | 2019-12-15 14:00 | 43814.5903 | 419.3 | 686.4 | 96.2 | 14.8 | 60.7 | 3 | 4.9 | 281.5 | 16 | 956.6 | -46.6299 | 0
349.0903 | 2019-12-15 14:10 | 43814.5972 | 396.1 | 662.4 | 96.8 | 15.1 | 60 | 2.7 | 5.1 | 262.8 | 20.1 | 957.5 | -44.7602 | 0
349.0972 | 2019-12-15 14:20 | 43814.6042 | 371.9 | 637 | 96.8 | 15 | 61.6 | 3.3 | 5.4 | 262.4 | 15.8 | 958.4 | -43.1057 | 0
349.1042 | 2019-12-15 14:30 | 43814.6111 | 347.8 | 613.6 | 95.6 | 14.8 | 63 | 3.2 | 5.6 | 262.8 | 18.1 | 958.9 | -42.1966 | 0
349.1111 | 2019-12-15 14:40 | 43814.6181 | 322.6 | 593.5 | 92.4 | 14.8 | 62.5 | 3.5 | 5.4 | 259.9 | 15.2 | 959.3 | -39.7799 | 0
349.1181 | 2019-12-15 14:50 | 43814.625 | 296.4 | 572.8 | 88.5 | 14.6 | 62.9 | 3.5 | 5.1 | 257.9 | 18.6 | 959.3 | -36.2707 | 0
349.125 | 2019-12-15 15:00 | 43814.6319 | 266.8 | 536.2 | 85.8 | 14.6 | 62.6 | 3.8 | 5.6 | 256.5 | 16.2 | 959 | -32.7684 | 0
349.1319 | 2019-12-15 15:10 | 43814.6389 | 240.1 | 510 | 81.2 | 14.6 | 62.4 | 3.6 | 5.4 | 263 | 15.3 | 958.6 | -30.6758 | 0
349.1389 | 2019-12-15 15:20 | 43814.6458 | 210.9 | 473.9 | 75.8 | 14.6 | 62.4 | 3 | 4.9 | 266 | 19 | 958.3 | -28.8816 | 0
349.1458 | 2019-12-15 15:30 | 43814.6528 | 183.1 | 443.4 | 69 | 14.4 | 62.2 | 3.3 | 5.4 | 260.8 | 17.1 | 958.2 | -26.8932 | 0
349.1528 | 2019-12-15 15:40 | 43814.6597 | 156.4 | 408.5 | 63.4 | 14.1 | 62.8 | 3.4 | 5.1 | 263.4 | 17.8 | 957.8 | -22.7006 | 0
349.1597 | 2019-12-15 15:50 | 43814.6667 | 127.1 | 364.7 | 55.6 | 14.2 | 62.5 | 3 | 6.2 | 266.6 | 16.6 | 957.3 | -15.7132 | 0
349.1667 | 2019-12-15 16:00 | 43814.6736 | 99.1 | 309.5 | 48.3 | 13.8 | 62.8 | 3.4 | 5.6 | 264.4 | 15.8 | 956.6 | -8.9529 | 0
349.1736 | 2019-12-15 16:10 | 43814.6806 | 74.7 | 251.1 | 40.7 | 13.5 | 63.4 | 3 | 5.4 | 265.3 | 15.1 | 955.5 | -9.5046 | 0
349.1806 | 2019-12-15 16:20 | 43814.6875 | 52.3 | 193.3 | 31.8 | 13.3 | 64.4 | 2.7 | 4.1 | 261.4 | 13.9 | 954.2 | -9.8621 | 0
349.1875 | 2019-12-15 16:30 | 43814.6944 | 32.1 | 136.2 | 22.2 | 13 | 65.4 | 2.6 | 4.9 | 261.9 | 13.3 | 952.7 | -3.1664 | 0
349.1944 | 2019-12-15 16:40 | 43814.7014 | 14.7 | 60.7 | 12.8 | 12.7 | 67 | 2.7 | 4.1 | 259.3 | 12.6 | 951 | 14.6243 | 0
349.2014 | 2019-12-15 16:50 | 43814.7083 | 2.6 | 0.7 | 3.7 | 12.4 | 68.6 | 2.8 | 4.4 | 253.4 | 12.4 | 949 | 90.2079 | 0
349.2083 | 2019-12-15 17:00 | 43814.7153 | 0 | 0 | 0 | 12.3 | 69.4 | 2.8 | 4.6 | 257 | 10.9 | 946.9 | 0 | 0
349.2153 | 2019-12-15 17:10 | 43814.7222 | 0 | 0 | 0 | 12 | 70.7 | 2.9 | 4.4 | 259.6 | 12.3 | 945.1 | 0 | 0
349.2222 | 2019-12-15 17:20 | 43814.7292 | 0 | 0 | 0 | 11.8 | 72.2 | 2.5 | 3.9 | 256.9 | 12.4 | 943.4 | 0 | 0
349.2292 | 2019-12-15 17:30 | 43814.7361 | 0 | 0 | 0 | 11.5 | 73.6 | 2.6 | 3.9 | 257.2 | 13.6 | 941.9 | 0 | 0
349.2361 | 2019-12-15 17:40 | 43814.7431 | 0 | 0 | 0 | 11.3 | 74.8 | 2.1 | 3.6 | 254.4 | 15.8 | 940.4 | 0 | 0
349.2431 | 2019-12-15 17:50 | 43814.75 | 0 | 0 | 0 | 11.1 | 75.5 | 2.5 | 4.1 | 258.4 | 11.8 | 939.2 | 0 | 0
349.25 | 2019-12-15 18:00 | 43814.7569 | 0 | 0 | 0 | 11 | 75.9 | 2.8 | 4.1 | 257.8 | 11.4 | 938.1 | 0 | 0
349.2569 | 2019-12-15 18:10 | 43814.7639 | 0 | 0 | 0 | 10.9 | 76.1 | 2.7 | 3.9 | 261.5 | 12 | 937.2 | 0 | 0
349.2639 | 2019-12-15 18:20 | 43814.7708 | 0 | 0 | 0 | 10.8 | 76 | 2.7 | 4.1 | 261.4 | 11.4 | 936.3 | 0 | 0
349.2708 | 2019-12-15 18:30 | 43814.7778 | 0 | 0 | 0 | 10.7 | 75.8 | 2.8 | 3.9 | 258.5 | 9.6 | 935.6 | 0 | 0
349.2778 | 2019-12-15 18:40 | 43814.7847 | 0 | 0 | 0 | 10.6 | 76 | 2.5 | 3.6 | 260.3 | 9.6 | 934.9 | 0 | 0
349.2847 | 2019-12-15 18:50 | 43814.7917 | 0 | 0 | 0 | 10.5 | 76.3 | 2.4 | 3.9 | 264.3 | 11.3 | 934.3 | 0 | 0
349.2917 | 2019-12-15 19:00 | 43814.7986 | 0 | 0 | 0 | 10.4 | 76.6 | 2.5 | 3.9 | 267.8 | 11.9 | 933.7 | 0 | 0
349.2986 | 2019-12-15 19:10 | 43814.8056 | 0 | 0 | 0 | 10.4 | 76.6 | 2.7 | 4.1 | 268.5 | 10.6 | 933.3 | 0 | 0
349.3056 | 2019-12-15 19:20 | 43814.8125 | 0 | 0 | 0 | 10.3 | 76.7 | 2.5 | 3.9 | 275.7 | 12 | 932.9 | 0 | 0
349.3125 | 2019-12-15 19:30 | 43814.8194 | 0 | 0 | 0 | 10.1 | 77.7 | 1.7 | 3.1 | 266 | 10.2 | 932.5 | 0 | 0
349.3194 | 2019-12-15 19:40 | 43814.8264 | 0 | 0 | 0 | 9.8 | 79.3 | 1.6 | 3.1 | 262.5 | 8.9 | 932 | 0 | 0
349.3264 | 2019-12-15 19:50 | 43814.8333 | 0 | 0 | 0 | 9.7 | 80 | 1.1 | 2.6 | 263 | 5.9 | 931.5 | 0 | 0
349.3333 | 2019-12-15 20:00 | 43814.8403 | 0 | 0 | 0 | 9.2 | 81.6 | 0.3 | 1.6 | 288.7 | 4.7 | 930.9 | 0 | 0
349.3403 | 2019-12-15 20:10 | 43814.8472 | 0 | 0 | 0 | 9.1 | 82.9 | 0.9 | 2.4 | 292.9 | 9.2 | 930.2 | 0 | 0
349.3472 | 2019-12-15 20:20 | 43814.8542 | 0 | 0 | 0 | 9.4 | 81.6 | 0.8 | 1.9 | 304.3 | 9.1 | 929.7 | 0 | 0
349.3542 | 2019-12-15 20:30 | 43814.8611 | 0 | 0 | 0 | 9.5 | 80.8 | 0.5 | 1.6 | 294.3 | 8.4 | 929.4 | 0 | 0
349.3611 | 2019-12-15 20:40 | 43814.8681 | 0 | 0 | 0 | 9.3 | 81.3 | 0 | 1.1 | 298.7 | 0 | 929.2 | 0 | 0
349.3681 | 2019-12-15 20:50 | 43814.875 | 0 | 0 | 0 | 8.5 | 84.8 | 0 | 0 | 0 | 0 | 928.7 | 0 | 0
349.375 | 2019-12-15 21:00 | 43814.8819 | 0 | 0 | 0 | 8.1 | 86.5 | 0 | 0.4 | 298.7 | 0 | 927.9 | 0 | 0
349.3819 | 2019-12-15 21:10 | 43814.8889 | 0 | 0 | 0 | 7.8 | 87.5 | 0 | 0 | 0 | 0 | 927.2 | 0 | 0
349.3889 | 2019-12-15 21:20 | 43814.8958 | 0 | 0 | 0 | 8 | 87.4 | 0 | 0 | 0 | 0 | 926.6 | 0 | 0
349.3958 | 2019-12-15 21:30 | 43814.9028 | 0 | 0 | 0 | 8 | 87.6 | 0 | 0 | 0 | 0 | 926.1 | 0 | 0
349.4028 | 2019-12-15 21:40 | 43814.9097 | 0 | 0 | 0 | 7.7 | 88.7 | 0 | 0 | 0 | 0 | 925.5 | 0 | 0
349.4097 | 2019-12-15 21:50 | 43814.9167 | 0 | 0 | 0 | 7.7 | 88.9 | 0 | 0 | 0 | 0 | 925.1 | 0 | 0
349.4167 | 2019-12-15 22:00 | 43814.9236 | 0 | 0 | 0 | 7.6 | 89.6 | 0 | 0 | 0 | 0 | 924.6 | 0 | 0
349.4236 | 2019-12-15 22:10 | 43814.9306 | 0 | 0 | 0 | 7.9 | 89.6 | 0 | 0 | 0 | 0 | 924.2 | 0 | 0
349.4306 | 2019-12-15 22:20 | 43814.9375 | 0 | 0 | 0 | 7.8 | 89.4 | 0 | 0 | 0 | 0 | 923.9 | 0 | 0
349.4375 | 2019-12-15 22:30 | 43814.9444 | 0 | 0 | 0 | 7.7 | 89.4 | 0 | 0 | 0 | 0 | 923.7 | 0 | 0
349.4444 | 2019-12-15 22:40 | 43814.9514 | 0 | 0 | 0 | 7.9 | 89.5 | 0.2 | 1.1 | 298.6 | 0 | 923.5 | 0 | 0
349.4514 | 2019-12-15 22:50 | 43814.9583 | 0 | 0 | 0 | 7.8 | 88.5 | 0 | 0.4 | 298.5 | 0 | 923.5 | 0 | 0
349.4583 | 2019-12-15 23:00 | 43814.9653 | 0 | 0 | 0 | 7.5 | 88.7 | 0 | 0 | 0 | 0 | 923.3 | 0 | 0
349.4653 | 2019-12-15 23:10 | 43814.9722 | 0 | 0 | 0 | 7.3 | 88.8 | 0 | 0 | 0 | 0 | 923 | 0 | 0
349.4722 | 2019-12-15 23:20 | 43814.9792 | 0 | 0 | 0 | 7.3 | 89.3 | 0 | 0 | 0 | 0 | 922.7 | 0 | 0
349.4792 | 2019-12-15 23:30 | 43814.9861 | 0 | 0 | 0 | 7 | 90 | 0 | 0 | 0 | 0 | 922.3 | 0 | 0
349.4861 | 2019-12-15 23:40 | 43814.9931 | 0 | 0 | 0 | 6.9 | 91 | 0 | 0 | 0 | 0 | 921.9 | 0 | 0
349.4931 | 2019-12-15 23:50 | 43815 | 0 | 0 | 0 | 6.9 | 91.2 | 0 | 0 | 0 | 0 | 921.5 | 0 | 0
349.5 | 2019-12-16 | 43815.0069 | 0 | 0 | 0 | 6.9 | 91.7 | 0 | 0 | 0 | 0 | 921.3 | 0 | 0
349.5069 | 2019-12-16 00:10 | 43815.0139 | 0 | 0 | 0 | 7 | 91.3 | 0 | 0 | 0 | 0 | 921.1 | 0 | 0
349.5139 | 2019-12-16 00:20 | 43815.0208 | 0 | 0 | 0 | 7.1 | 91.4 | 0 | 0 | 0 | 0 | 921 | 0 | 0
349.5208 | 2019-12-16 00:30 | 43815.0278 | 0 | 0 | 0 | 6.9 | 91.6 | 0 | 0 | 0 | 0 | 920.9 | 0 | 0
349.5278 | 2019-12-16 00:40 | 43815.0347 | 0 | 0 | 0 | 6.7 | 92.4 | 0 | 0 | 0 | 0 | 920.7 | 0 | 0
349.5347 | 2019-12-16 00:50 | 43815.0417 | 0 | 0 | 0 | 6.8 | 93.1 | 0 | 0.7 | 298.3 | 0 | 920.4 | 0 | 0
349.5417 | 2019-12-16 01:00 | 43815.0486 | 0 | 0 | 0 | 7 | 93 | 0.2 | 1.1 | 261.7 | 8 | 920.3 | 0 | 0
349.5486 | 2019-12-16 01:10 | 43815.0556 | 0 | 0 | 0 | 6.7 | 92.8 | 0 | 0 | 0 | 0 | 920.1 | 0 | 0
349.5556 | 2019-12-16 01:20 | 43815.0625 | 0 | 0 | 0 | 6.2 | 93.2 | 0 | 0 | 0 | 0 | 919.8 | 0 | 0
349.5625 | 2019-12-16 01:30 | 43815.0694 | 0 | 0 | 0 | 5.9 | 94.3 | 0 | 0 | 0 | 0 | 919.4 | 0 | 0
349.5694 | 2019-12-16 01:40 | 43815.0764 | 0 | 0 | 0 | 5.6 | 94.8 | 0 | 0 | 0 | 0 | 918.9 | 0 | 0
349.5764 | 2019-12-16 01:50 | 43815.0833 | 0 | 0 | 0 | 5.7 | 95.6 | 0 | 0 | 0 | 0 | 918.4 | 0 | 0
349.5833 | 2019-12-16 02:00 | 43815.0903 | 0 | 0 | 0 | 6.1 | 96 | 0 | 0 | 0 | 0 | 918.2 | 0 | 0
349.5903 | 2019-12-16 02:10 | 43815.0972 | 0 | 0 | 0 | 5.4 | 95 | 0.2 | 1.1 | 289 | 0.2 | 917.9 | 0 | 0
349.5972 | 2019-12-16 02:20 | 43815.1042 | 0 | 0 | 0 | 5.7 | 96 | 1.1 | 1.9 | 308.2 | 14.9 | 917.5 | 0 | 0
349.6042 | 2019-12-16 02:30 | 43815.1111 | 0 | 0 | 0 | 6.4 | 95.1 | 0.8 | 1.6 | 320.1 | 8.4 | 917.6 | 0 | 0
349.6111 | 2019-12-16 02:40 | 43815.1181 | 0 | 0 | 0 | 6.5 | 93 | 0.1 | 1.1 | 305.6 | 0 | 918 | 0 | 0
349.6181 | 2019-12-16 02:50 | 43815.125 | 0 | 0 | 0 | 5.8 | 93.4 | 0 | 0 | 0 | 0 | 918 | 0 | 0
349.625 | 2019-12-16 03:00 | 43815.1319 | 0 | 0 | 0 | 5.9 | 94.5 | 0 | 0 | 0 | 0 | 917.7 | 0 | 0
349.6319 | 2019-12-16 03:10 | 43815.1389 | 0 | 0 | 0 | 5.6 | 94.7 | 0 | 0 | 0 | 0 | 917.4 | 0 | 0
349.6389 | 2019-12-16 03:20 | 43815.1458 | 0 | 0 | 0 | 5.8 | 95.3 | 0 | 0 | 0 | 0 | 917.1 | 0 | 0
349.6458 | 2019-12-16 03:30 | 43815.1528 | 0 | 0 | 0 | 5.8 | 94.4 | 0.1 | 0.7 | 304.1 | 0.1 | 916.9 | 0 | 0
349.6528 | 2019-12-16 03:40 | 43815.1597 | 0 | 0 | 0 | 5.7 | 94.5 | 0.1 | 1.1 | 277.1 | 8.7 | 916.8 | 0 | 0
349.6597 | 2019-12-16 03:50 | 43815.1667 | 0 | 0 | 0 | 5.2 | 94.1 | 0.1 | 1.4 | 239.4 | 0 | 916.5 | 0 | 0
349.6667 | 2019-12-16 04:00 | 43815.1736 | 0 | 0 | 0 | 5.2 | 95 | 0.2 | 1.4 | 239.5 | 0 | 916.2 | 0 | 0
349.6736 | 2019-12-16 04:10 | 43815.1806 | 0 | 0 | 0 | 4.9 | 95 | 0 | 1.1 | 257.6 | 2.3 | 915.9 | 0 | 0
349.6806 | 2019-12-16 04:20 | 43815.1875 | 0 | 0 | 0 | 4.8 | 95.5 | 0 | 0 | 0 | 0 | 915.6 | 0 | 0
349.6875 | 2019-12-16 04:30 | 43815.1944 | 0 | 0 | 0 | 4.6 | 95.7 | 0 | 0 | 0 | 0 | 915.2 | 0 | 0
349.6944 | 2019-12-16 04:40 | 43815.2014 | 0 | 0 | 0 | 4.9 | 96 | 0 | 0 | 0 | 0 | 914.9 | 0 | 0
349.7014 | 2019-12-16 04:50 | 43815.2083 | 0 | 0 | 0 | 5.1 | 95.5 | 0 | 0.7 | 269.2 | 0 | 914.8 | 0 | 0
349.7083 | 2019-12-16 05:00 | 43815.2153 | 0 | 0 | 0 | 5 | 94.8 | 0.2 | 1.1 | 269.2 | 0 | 914.7 | 0 | 0
349.7153 | 2019-12-16 05:10 | 43815.2222 | 0 | 0 | 0 | 5.1 | 94 | 0.1 | 1.1 | 269.1 | 0 | 914.6 | 0 | 0
349.7222 | 2019-12-16 05:20 | 43815.2292 | 0 | 0 | 0 | 4.9 | 92.7 | 0.2 | 1.6 | 269.5 | 0.2 | 914.6 | 0 | 0
349.7292 | 2019-12-16 05:30 | 43815.2361 | 0 | 0 | 0 | 4.6 | 93.2 | 0.3 | 1.4 | 316.2 | 6 | 914.3 | 0 | 0
349.7361 | 2019-12-16 05:40 | 43815.2431 | 0 | 0 | 0 | 4.5 | 93.2 | 0 | 0.7 | 324.5 | 0 | 914.1 | 0 | 0
349.7431 | 2019-12-16 05:50 | 43815.25 | 0 | 0 | 0 | 4.4 | 93.1 | 0 | 0.7 | 323.3 | 0 | 913.9 | 0 | 0
349.75 | 2019-12-16 06:00 | 43815.2569 | 0 | 0 | 0 | 4.3 | 93.4 | 0 | 0 | 0 | 0 | 913.6 | 0 | 0
349.7569 | 2019-12-16 06:10 | 43815.2639 | 0 | 0 | 0 | 4.3 | 93.8 | 0 | 0 | 0 | 0 | 913.4 | 0 | 0
349.7639 | 2019-12-16 06:20 | 43815.2708 | 0 | 0 | 0 | 4.3 | 93.6 | 0 | 0 | 0 | 0 | 913.2 | 0 | 0
349.7708 | 2019-12-16 06:30 | 43815.2778 | 0 | 0 | 0 | 4.4 | 92.4 | 0 | 0 | 0 | 0 | 913.1 | 0 | 0
349.7778 | 2019-12-16 06:40 | 43815.2847 | 0 | 0 | 0 | 4.2 | 92.4 | 0.7 | 2.1 | 269.5 | 6.5 | 913 | 0 | 0
349.7847 | 2019-12-16 06:50 | 43815.2917 | 0 | 0 | 0 | 4.3 | 91.4 | 0.4 | 2.1 | 271.7 | 13.5 | 912.9 | 0 | 0
349.7917 | 2019-12-16 07:00 | 43815.2986 | 0 | 0.7 | 0 | 4.1 | 91.5 | 0 | 1.9 | 10.6 | 4.4 | 912.8 | 0 | 0
349.7986 | 2019-12-16 07:10 | 43815.3056 | 6.3 | 40.3 | 5.8 | 4.1 | 91.7 | 0 | 0 | 0 | 0 | 912.7 | 17.8025 | 0
349.8056 | 2019-12-16 07:20 | 43815.3125 | 23.1 | 148.5 | 14.1 | 4.5 | 90.6 | 0 | 1 | 53.2 | 0 | 912.9 | -25.8901 | 0
349.8125 | 2019-12-16 07:30 | 43815.3194 | 45.2 | 244.9 | 22.9 | 5.1 | 88.4 | 0 | 0 | 0 | 0 | 913.9 | -28.825 | 0
349.8194 | 2019-12-16 07:40 | 43815.3264 | 69.7 | 319.2 | 30.6 | 6.2 | 84.8 | 0 | 0 | 0 | 0 | 915.6 | -32.2566 | 0
349.8264 | 2019-12-16 07:50 | 43815.3333 | 95.9 | 391.6 | 36.9 | 7 | 82.1 | 0 | 0 | 0 | 0 | 917.9 | -27.9278 | 0
349.8333 | 2019-12-16 08:00 | 43815.3403 | 122.5 | 446 | 42.9 | 7.5 | 80.2 | 0 | 0.4 | 8.6 | 0 | 920.9 | -23.7078 | 0
349.8403 | 2019-12-16 08:10 | 43815.3472 | 154.1 | 507.2 | 47.6 | 8.2 | 76.9 | 0.7 | 2.4 | 290.4 | 7.2 | 924.4 | -31.6553 | 0
349.8472 | 2019-12-16 08:20 | 43815.3542 | 185.5 | 555.3 | 53.4 | 8.4 | 72.1 | 1.4 | 2.4 | 292.2 | 8.4 | 927.6 | -31.6098 | 0
349.8542 | 2019-12-16 08:30 | 43815.3611 | 214.9 | 590.7 | 57.6 | 9 | 70.2 | 0.4 | 2.1 | 296.7 | 6.5 | 930.5 | -34.2438 | 0
349.8611 | 2019-12-16 08:40 | 43815.3681 | 244.6 | 625.7 | 59.8 | 9.9 | 68.7 | 0.1 | 1.4 | 299.6 | 0 | 933.7 | -40.3464 | 0
349.8681 | 2019-12-16 08:50 | 43815.375 | 270.8 | 645.2 | 62.9 | 10.9 | 67.3 | 0.2 | 1.6 | 145.2 | 18.5 | 937.6 | -42.5521 | 0
349.875 | 2019-12-16 09:00 | 43815.3819 | 289.1 | 632.3 | 69.6 | 10.2 | 74.6 | 0.9 | 1.9 | 120.8 | 1 | 941.6 | -40.7078 | 0
349.8819 | 2019-12-16 09:10 | 43815.3889 | 306.5 | 619.7 | 75.7 | 10.1 | 77.8 | 0.9 | 1.6 | 142.3 | 22.1 | 944.5 | -41.6592 | 0
349.8889 | 2019-12-16 09:20 | 43815.3958 | 338.8 | 666 | 74.7 | 10.4 | 76.2 | 1 | 1.9 | 128 | 21.3 | 947.1 | -46.3658 | 0
349.8958 | 2019-12-16 09:30 | 43815.4028 | 370.1 | 704.6 | 74.7 | 11.5 | 69.2 | 0.4 | 1.9 | 189.1 | 6.3 | 949.7 | -50.1671 | 0
349.9028 | 2019-12-16 09:40 | 43815.4097 | 392.5 | 720.3 | 75.7 | 12.4 | 60.5 | 1.1 | 2.4 | 204.3 | 18.6 | 952.4 | -50.7515 | 0
349.9097 | 2019-12-16 09:50 | 43815.4167 | 412.7 | 731.9 | 77.7 | 12.1 | 58.6 | 1.7 | 2.9 | 216.6 | 14.2 | 954.7 | -48.6849 | 0
349.9167 | 2019-12-16 10:00 | 43815.4236 | 433.4 | 741.8 | 80.1 | 12.3 | 57.8 | 2 | 3.1 | 220.6 | 11.6 | 955.8 | -49.9381 | 0
349.9236 | 2019-12-16 10:10 | 43815.4306 | 452.6 | 752.6 | 81.8 | 12.6 | 57 | 2 | 3.6 | 232.6 | 13.8 | 956.5 | -49.928 | 0
349.9306 | 2019-12-16 10:20 | 43815.4375 | 470.6 | 763.2 | 82.9 | 12.9 | 56 | 2.3 | 4.6 | 235.5 | 19.8 | 957.2 | -50.3477 | 0
349.9375 | 2019-12-16 10:30 | 43815.4444 | 488.6 | 774.7 | 83.2 | 13.2 | 54.9 | 2.1 | 3.4 | 246.6 | 17.1 | 957.8 | -53.0698 | 0
349.9444 | 2019-12-16 10:40 | 43815.4514 | 504 | 782.5 | 84.1 | 13.4 | 53.8 | 2.3 | 3.9 | 243.6 | 19.9 | 958.5 | -54.6218 | 0
349.9514 | 2019-12-16 10:50 | 43815.4583 | 516.5 | 785.2 | 86.4 | 13.6 | 53.2 | 2.5 | 4.1 | 253.4 | 17.9 | 958.9 | -54.7052 | 0
349.9583 | 2019-12-16 11:00 | 43815.4653 | 526.2 | 784.2 | 88.6 | 13.8 | 51.6 | 3.1 | 4.6 | 255 | 14.4 | 959.1 | -55.4407 | 0
349.9653 | 2019-12-16 11:10 | 43815.4722 | 532.2 | 774.6 | 93.4 | 14.2 | 51 | 2.7 | 4.6 | 254.5 | 19.1 | 959.3 | -55.1041 | 0
349.9722 | 2019-12-16 11:20 | 43815.4792 | 540.6 | 778.5 | 93.7 | 14.4 | 50.8 | 2.7 | 4.4 | 249.7 | 18.4 | 959.5 | -56.6224 | 0
349.9792 | 2019-12-16 11:30 | 43815.4861 | 546.1 | 781.6 | 93 | 14.5 | 50 | 3.1 | 4.4 | 250.4 | 18.6 | 959.8 | -57.5256 | 0
349.9861 | 2019-12-16 11:40 | 43815.4931 | 554.9 | 796.1 | 90.1 | 14.9 | 49.2 | 3 | 5.1 | 253.8 | 17.1 | 960 | -59.3173 | 0
349.9931 | 2019-12-16 11:50 | 43815.5 | 559.8 | 804.3 | 88.5 | 14.9 | 48.2 | 3.6 | 5.4 | 253.4 | 16.9 | 960.1 | -59.9845 | 0
350 | 2019-12-16 12:00 | 43815.5069 | 561.3 | 804.4 | 89.2 | 15.2 | 47 | 3.5 | 5.1 | 265.4 | 18.9 | 960 | -60.5683 | 0
350.0069 | 2019-12-16 12:10 | 43815.5139 | 562.3 | 809 | 87.8 | 15.5 | 45.3 | 3.2 | 5.4 | 268.4 | 17.5 | 960 | -61.8957 | 0
350.0139 | 2019-12-16 12:20 | 43815.5208 | 558.5 | 805.6 | 88.2 | 15.9 | 43 | 3.2 | 4.6 | 262.7 | 17.5 | 960.2 | -61.4221 | 0
350.0208 | 2019-12-16 12:30 | 43815.5278 | 552.5 | 800 | 88.5 | 16.1 | 41.8 | 3.2 | 5.1 | 269.7 | 22 | 960.6 | -61.5322 | 0
350.0278 | 2019-12-16 12:40 | 43815.5347 | 542.1 | 787.8 | 90 | 16.6 | 41.3 | 2.6 | 4.6 | 286.4 | 31.9 | 961 | -59.9723 | 0
350.0347 | 2019-12-16 12:50 | 43815.5417 | 532.9 | 785 | 88.4 | 16.7 | 40.1 | 2.9 | 5.6 | 278.8 | 21.6 | 961.5 | -59.1641 | 0
350.0417 | 2019-12-16 13:00 | 43815.5486 | 522.9 | 782.5 | 86.8 | 16.7 | 38.9 | 3.4 | 5.4 | 270.8 | 20.3 | 962 | -58.7147 | 0
350.0486 | 2019-12-16 13:10 | 43815.5556 | 513.8 | 783.3 | 85.8 | 16.7 | 38.2 | 2.8 | 5.1 | 277.6 | 27.2 | 962.3 | -57.7672 | 0
350.0556 | 2019-12-16 13:20 | 43815.5625 | 496.7 | 769.2 | 85.4 | 17 | 37.4 | 2.8 | 5.1 | 290.1 | 24.6 | 962.7 | -56.7778 | 0
350.0625 | 2019-12-16 13:30 | 43815.5694 | 482.6 | 760.4 | 85.4 | 16.9 | 38.1 | 2.6 | 4.4 | 278.6 | 25.8 | 963.3 | -57.4343 | 0
350.0694 | 2019-12-16 13:40 | 43815.5764 | 466.2 | 750.5 | 85.2 | 17 | 38.5 | 3.3 | 5.6 | 269.8 | 20.2 | 964 | -56.6126 | 0
350.0764 | 2019-12-16 13:50 | 43815.5833 | 447.4 | 737.5 | 84.4 | 17 | 39.2 | 3.2 | 5.4 | 281.9 | 20.9 | 964.5 | -56.5984 | 0
350.0833 | 2019-12-16 14:00 | 43815.5903 | 427.5 | 725.7 | 83.5 | 16.8 | 39.6 | 3.7 | 5.9 | 271.7 | 18.3 | 965 | -54.5056 | 0
350.0903 | 2019-12-16 14:10 | 43815.5972 | 406 | 712.3 | 81.9 | 16.7 | 43.1 | 3.3 | 5.6 | 271.4 | 21.8 | 965.4 | -53.0876 | 0
350.0972 | 2019-12-16 14:20 | 43815.6042 | 384 | 699.3 | 79.3 | 16.7 | 42.6 | 3.7 | 5.6 | 270.8 | 17.9 | 965.8 | -53.4832 | 0
350.1042 | 2019-12-16 14:30 | 43815.6111 | 361.8 | 688.4 | 76.1 | 16.6 | 42.1 | 3.9 | 5.9 | 265.1 | 17.3 | 966 | -53.8648 | 0
350.1111 | 2019-12-16 14:40 | 43815.6181 | 337 | 672.2 | 73.7 | 16.6 | 41.5 | 4.1 | 5.9 | 259.3 | 15.7 | 966.2 | -51.3513 | 0
350.1181 | 2019-12-16 14:50 | 43815.625 | 311.4 | 652.1 | 71.9 | 16.7 | 41.9 | 3.4 | 5.6 | 267.7 | 16.3 | 966.2 | -48.6118 | 0
350.125 | 2019-12-16 15:00 | 43815.6319 | 280.9 | 622.2 | 68.1 | 16.7 | 42.9 | 3.2 | 5.1 | 271.4 | 18.6 | 966.3 | -45.6491 | 0
350.1319 | 2019-12-16 15:10 | 43815.6389 | 250.8 | 586.3 | 65.9 | 16.7 | 44 | 3.3 | 5.4 | 269.6 | 19.2 | 966.2 | -41.6197 | 0
350.1389 | 2019-12-16 15:20 | 43815.6458 | 224.2 | 563.6 | 61.6 | 16.5 | 45.8 | 3.1 | 5.9 | 268.9 | 17.9 | 966.1 | -40.1108 | 0
350.1458 | 2019-12-16 15:30 | 43815.6528 | 193.3 | 516 | 58.8 | 16.4 | 46.7 | 3.1 | 5.1 | 271.5 | 20.6 | 966 | -36.8229 | 0
350.1528 | 2019-12-16 15:40 | 43815.6597 | 163.3 | 470.5 | 54.7 | 16.2 | 48 | 3.2 | 5.4 | 272.5 | 17.3 | 965.8 | -31.3261 | 0
350.1597 | 2019-12-16 15:50 | 43815.6667 | 133.9 | 427.6 | 49.1 | 15.8 | 49 | 3.5 | 5.6 | 275 | 18.1 | 965.2 | -21.7034 | 0
350.1667 | 2019-12-16 16:00 | 43815.6736 | 107.6 | 390.6 | 42.4 | 15.3 | 49.2 | 3.8 | 5.9 | 270.4 | 17 | 964.2 | -16.0109 | 0
350.1736 | 2019-12-16 16:10 | 43815.6806 | 81.4 | 334 | 35.1 | 15.1 | 48.5 | 3.8 | 6.2 | 280.4 | 18.6 | 962.8 | -18.5334 | 0
350.1806 | 2019-12-16 16:20 | 43815.6875 | 57.8 | 269.4 | 28.5 | 14.7 | 47.7 | 4.3 | 7.2 | 279.7 | 18.5 | 961.2 | -18.3863 | 0
350.1875 | 2019-12-16 16:30 | 43815.6944 | 35.2 | 187.4 | 21 | 14.4 | 48.5 | 4 | 6.2 | 278.3 | 18.1 | 959.3 | -9.9071 | 0
350.1944 | 2019-12-16 16:40 | 43815.7014 | 15.1 | 79.7 | 12.4 | 14.1 | 48.4 | 3.9 | 5.9 | 276.7 | 19 | 957.2 | 15.6896 | 0
350.2014 | 2019-12-16 16:50 | 43815.7083 | 2.9 | 2.4 | 4.2 | 13.8 | 48.5 | 3.6 | 5.9 | 277.7 | 19.6 | 954.8 | 100 | 0
350.2083 | 2019-12-16 17:00 | 43815.7153 | 0 | 0 | 0 | 13.5 | 49.1 | 3.5 | 5.6 | 278.3 | 17.6 | 952.5 | 0 | 0
350.2153 | 2019-12-16 17:10 | 43815.7222 | 0 | 0 | 0 | 13.3 | 48.9 | 3.6 | 6.2 | 283.4 | 15.5 | 949.9 | 0 | 0
350.2222 | 2019-12-16 17:20 | 43815.7292 | 0 | 0 | 0 | 13.3 | 49.6 | 3.4 | 5.9 | 282.3 | 16.7 | 948.8 | 0 | 0
350.2292 | 2019-12-16 17:30 | 43815.7361 | 0 | 0 | 0 | 13.1 | 50.1 | 3.4 | 5.9 | 278 | 15.8 | 947.3 | 0 | 0
350.2361 | 2019-12-16 17:40 | 43815.7431 | 0 | 0 | 0 | 13 | 50.5 | 2.9 | 4.9 | 279.4 | 16.8 | 946 | 0 | 0
350.2431 | 2019-12-16 17:50 | 43815.75 | 0 | 0 | 0 | 12.9 | 50.5 | 2.8 | 4.9 | 277.5 | 18 | 944.9 | 0 | 0
350.25 | 2019-12-16 18:00 | 43815.7569 | 0 | 0 | 0 | 12.9 | 49.9 | 3.4 | 5.6 | 287.4 | 17.1 | 944 | 0 | 0
350.2569 | 2019-12-16 18:10 | 43815.7639 | 0 | 0 | 0 | 12.9 | 48.7 | 4 | 6.2 | 285.5 | 14.7 | 943.2 | 0 | 0
350.2639 | 2019-12-16 18:20 | 43815.7708 | 0 | 0 | 0 | 12.9 | 48.2 | 3.7 | 5.6 | 283.5 | 15.6 | 942.6 | 0 | 0
350.2708 | 2019-12-16 18:30 | 43815.7778 | 0 | 0 | 0 | 13 | 47.5 | 3.8 | 5.4 | 289.6 | 16.5 | 942.1 | 0 | 0
350.2778 | 2019-12-16 18:40 | 43815.7847 | 0 | 0 | 0 | 13.1 | 47 | 3.2 | 4.9 | 287.1 | 15.5 | 941.7 | 0 | 0
350.2847 | 2019-12-16 18:50 | 43815.7917 | 0 | 0 | 0 | 13.1 | 47.1 | 3.2 | 5.1 | 281.8 | 15.2 | 941.4 | 0 | 0
350.2917 | 2019-12-16 19:00 | 43815.7986 | 0 | 0 | 0 | 13 | 47.4 | 2.8 | 4.1 | 274.4 | 14.6 | 941.2 | 0 | 0
350.2986 | 2019-12-16 19:10 | 43815.8056 | 0 | 0 | 0 | 12.9 | 47.6 | 2.8 | 4.1 | 272.4 | 15.3 | 940.8 | 0 | 0
350.3056 | 2019-12-16 19:20 | 43815.8125 | 0 | 0 | 0 | 12.7 | 48.5 | 2.2 | 3.9 | 268.8 | 15.5 | 940.4 | 0 | 0
350.3125 | 2019-12-16 19:30 | 43815.8194 | 0 | 0 | 0 | 12.6 | 49.1 | 2.3 | 3.4 | 273.9 | 14.7 | 939.9 | 0 | 0
350.3194 | 2019-12-16 19:40 | 43815.8264 | 0 | 0 | 0 | 12.6 | 49.6 | 2.5 | 4.1 | 264.4 | 17.9 | 939.5 | 0 | 0
350.3264 | 2019-12-16 19:50 | 43815.8333 | 0 | 0 | 0 | 12.3 | 51.5 | 2.9 | 4.6 | 258.4 | 11.9 | 939.1 | 0 | 0
350.3333 | 2019-12-16 20:00 | 43815.8403 | 0 | 0 | 0 | 11.9 | 53.3 | 1.3 | 3.1 | 265.4 | 12.4 | 938.5 | 0 | 0
350.3403 | 2019-12-16 20:10 | 43815.8472 | 0 | 0 | 0 | 11.8 | 53 | 1.9 | 3.6 | 267.1 | 15.4 | 937.8 | 0 | 0
350.3472 | 2019-12-16 20:20 | 43815.8542 | 0 | 0 | 0 | 12.1 | 51.5 | 2.3 | 3.9 | 278.4 | 15.6 | 937.3 | 0 | 0
350.3542 | 2019-12-16 20:30 | 43815.8611 | 0 | 0 | 0 | 12.2 | 50.6 | 2.7 | 4.4 | 286.8 | 18.2 | 937.1 | 0 | 0
350.3611 | 2019-12-16 20:40 | 43815.8681 | 0 | 0 | 0 | 12.5 | 49.9 | 2.8 | 4.4 | 289.8 | 19.1 | 937.1 | 0 | 0
350.3681 | 2019-12-16 20:50 | 43815.875 | 0 | 0 | 0 | 12.5 | 50.1 | 2.2 | 4.4 | 295.9 | 15.7 | 937.3 | 0 | 0
350.375 | 2019-12-16 21:00 | 43815.8819 | 0 | 0 | 0 | 12.4 | 50.9 | 1.9 | 3.6 | 300.1 | 19.5 | 937.3 | 0 | 0
350.3819 | 2019-12-16 21:10 | 43815.8889 | 0 | 0 | 0 | 12.4 | 51.4 | 1.8 | 3.1 | 285.3 | 22.2 | 937.2 | 0 | 0
350.3889 | 2019-12-16 21:20 | 43815.8958 | 0 | 0 | 0 | 12.4 | 51.3 | 2 | 3.1 | 270.1 | 15.6 | 937 | 0 | 0
350.3958 | 2019-12-16 21:30 | 43815.9028 | 0 | 0 | 0 | 11.9 | 53.7 | 2.2 | 3.6 | 265.5 | 14.5 | 936.7 | 0 | 0
350.4028 | 2019-12-16 21:40 | 43815.9097 | 0 | 0 | 0 | 11.9 | 53 | 2.1 | 3.4 | 285.3 | 19.4 | 936.4 | 0 | 0
350.4097 | 2019-12-16 21:50 | 43815.9167 | 0 | 0 | 0 | 11.9 | 53.1 | 1.9 | 3.9 | 286.4 | 20.6 | 936.1 | 0 | 0
350.4167 | 2019-12-16 22:00 | 43815.9236 | 0 | 0 | 0 | 11.5 | 54.6 | 2.1 | 4.1 | 289.1 | 16.1 | 935.7 | 0 | 0
350.4236 | 2019-12-16 22:10 | 43815.9306 | 0 | 0 | 0 | 11.8 | 53.1 | 2.5 | 3.9 | 284.9 | 17 | 935.4 | 0 | 0
350.4306 | 2019-12-16 22:20 | 43815.9375 | 0 | 0 | 0 | 11.9 | 52.6 | 2.2 | 4.1 | 290.4 | 16.1 | 935.4 | 0 | 0
350.4375 | 2019-12-16 22:30 | 43815.9444 | 0 | 0 | 0 | 11.7 | 53.4 | 2.2 | 4.1 | 295 | 16.6 | 935.2 | 0 | 0
350.4444 | 2019-12-16 22:40 | 43815.9514 | 0 | 0 | 0 | 11.7 | 53.7 | 1.6 | 3.1 | 295.6 | 10.9 | 935.2 | 0 | 0
350.4514 | 2019-12-16 22:50 | 43815.9583 | 0 | 0 | 0 | 9.8 | 63.7 | 0.5 | 1.6 | 106.6 | 41.8 | 934.7 | 0 | 0
350.4583 | 2019-12-16 23:00 | 43815.9653 | 0 | 0 | 0 | 8.7 | 69.8 | 0.2 | 1.1 | 100.5 | 0 | 933.4 | 0 | 0
350.4653 | 2019-12-16 23:10 | 43815.9722 | 0 | 0 | 0 | 7.9 | 74.2 | 0 | 0 | 0 | 0 | 931.8 | 0 | 0
350.4722 | 2019-12-16 23:20 | 43815.9792 | 0 | 0 | 0 | 7.6 | 76.2 | 0.1 | 1.1 | 100.5 | 0 | 930.2 | 0 | 0
350.4792 | 2019-12-16 23:30 | 43815.9861 | 0 | 0 | 0 | 7.6 | 76.9 | 0.8 | 1.6 | 92.2 | 3.4 | 928.9 | 0 | 0
350.4861 | 2019-12-16 23:40 | 43815.9931 | 0 | 0 | 0 | 7.6 | 76.7 | 1 | 1.6 | 67.4 | 13.7 | 927.7 | 0 | 0
350.4931 | 2019-12-16 23:50 | 43816 | 0 | 0 | 0 | 7.5 | 77 | 0.5 | 1.4 | 56.9 | 0.1 | 926.6 | 0 | 0
350.5 | 2019-12-17 | 43816.0069 | 0 | 0 | 0 | 7.2 | 77.5 | 0.3 | 1.1 | 56.9 | 0 | 925.7 | 0 | 0
350.5069 | 2019-12-17 00:10 | 43816.0139 | 0 | 0 | 0 | 7.3 | 75.9 | 0.2 | 1.4 | 56.9 | 0 | 924.9 | 0 | 0
350.5139 | 2019-12-17 00:20 | 43816.0208 | 0 | 0 | 0 | 7 | 77 | 0.5 | 1.4 | 56.6 | 0.2 | 924.2 | 0 | 0
350.5208 | 2019-12-17 00:30 | 43816.0278 | 0 | 0 | 0 | 6.8 | 78.2 | 0.5 | 1.6 | 42.9 | 18.3 | 923.4 | 0 | 0
350.5278 | 2019-12-17 00:40 | 43816.0347 | 0 | 0 | 0 | 7.1 | 78.3 | 0.8 | 1.9 | 336.6 | 0.1 | 922.8 | 0 | 0
350.5347 | 2019-12-17 00:50 | 43816.0417 | 0 | 0 | 0 | 6.6 | 80 | 0.5 | 1.6 | 347.4 | 13.8 | 922.2 | 0 | 0
350.5417 | 2019-12-17 01:00 | 43816.0486 | 0 | 0 | 0 | 6.8 | 80.3 | 0.2 | 1.4 | 40 | 0.1 | 921.6 | 0 | 0
350.5486 | 2019-12-17 01:10 | 43816.0556 | 0 | 0 | 0 | 6.6 | 81.6 | 0 | 0.4 | 39.9 | 0 | 921.1 | 0 | 0
350.5556 | 2019-12-17 01:20 | 43816.0625 | 0 | 0 | 0 | 6.4 | 82.7 | 0 | 0 | 0 | 0 | 920.6 | 0 | 0
350.5625 | 2019-12-17 01:30 | 43816.0694 | 0 | 0 | 0 | 6.6 | 82.5 | 0 | 0.7 | 39.9 | 0 | 920.1 | 0 | 0
350.5694 | 2019-12-17 01:40 | 43816.0764 | 0 | 0 | 0 | 7 | 81.4 | 0.5 | 1.1 | 36.8 | 15.2 | 919.8 | 0 | 0
350.5764 | 2019-12-17 01:50 | 43816.0833 | 0 | 0 | 0 | 6.6 | 82.7 | 0.3 | 1.1 | 293 | 0.1 | 919.5 | 0 | 0
350.5833 | 2019-12-17 02:00 | 43816.0903 | 0 | 0 | 0 | 6.1 | 84.4 | 0 | 0.7 | 292.8 | 0 | 919.1 | 0 | 0
350.5903 | 2019-12-17 02:10 | 43816.0972 | 0 | 0 | 0 | 6.2 | 85.9 | 0.2 | 1.1 | 292.8 | 0 | 918.6 | 0 | 0
350.5972 | 2019-12-17 02:20 | 43816.1042 | 0 | 0 | 0 | 5.9 | 85.8 | 0 | 0.7 | 292.8 | 0 | 918.1 | 0 | 0
350.6042 | 2019-12-17 02:30 | 43816.1111 | 0 | 0 | 0 | 5.6 | 87.7 | 0 | 0 | 0 | 0 | 917.6 | 0 | 0
350.6111 | 2019-12-17 02:40 | 43816.1181 | 0 | 0 | 0 | 5.5 | 88.6 | 0 | 0 | 0 | 0 | 917.2 | 0 | 0
350.6181 | 2019-12-17 02:50 | 43816.125 | 0 | 0 | 0 | 5.6 | 88 | 0 | 0 | 0 | 0 | 916.8 | 0 | 0
350.625 | 2019-12-17 03:00 | 43816.1319 | 0 | 0 | 0 | 5.2 | 87.7 | 0.4 | 1.1 | 292.5 | 0 | 916.4 | 0 | 0
350.6319 | 2019-12-17 03:10 | 43816.1389 | 0 | 0 | 0 | 5 | 88.8 | 0.4 | 1.4 | 292.5 | 0 | 915.9 | 0 | 0
350.6389 | 2019-12-17 03:20 | 43816.1458 | 0 | 0 | 0 | 5.1 | 88.2 | 0.8 | 1.4 | 292.7 | 0 | 915.5 | 0 | 0
350.6458 | 2019-12-17 03:30 | 43816.1528 | 0 | 0 | 0 | 5.2 | 88 | 0.6 | 1.4 | 292.7 | 0 | 915.2 | 0 | 0
350.6528 | 2019-12-17 03:40 | 43816.1597 | 0 | 0 | 0 | 5.8 | 85.9 | 1 | 1.4 | 292.7 | 0.1 | 915 | 0 | 0
350.6597 | 2019-12-17 03:50 | 43816.1667 | 0 | 0 | 0 | 5.6 | 85 | 0.7 | 1.4 | 292.7 | 0 | 915 | 0 | 0
350.6667 | 2019-12-17 04:00 | 43816.1736 | 0 | 0 | 0 | 5.5 | 84.9 | 0 | 0 | 0 | 0 | 915 | 0 | 0
350.6736 | 2019-12-17 04:10 | 43816.1806 | 0 | 0 | 0 | 5.4 | 86.4 | 0.5 | 2.1 | 229.6 | 15 | 914.9 | 0 | 0
350.6806 | 2019-12-17 04:20 | 43816.1875 | 0 | 0 | 0 | 5.5 | 84.7 | 1.3 | 2.9 | 225.8 | 9.4 | 914.8 | 0 | 0
350.6875 | 2019-12-17 04:30 | 43816.1944 | 0 | 0 | 0 | 5.9 | 82.2 | 1.5 | 2.6 | 233.7 | 9.4 | 914.9 | 0 | 0
350.6944 | 2019-12-17 04:40 | 43816.2014 | 0 | 0 | 0 | 6 | 81.2 | 1.3 | 2.9 | 245.6 | 15.6 | 915.1 | 0 | 0
350.7014 | 2019-12-17 04:50 | 43816.2083 | 0 | 0 | 0 | 5.7 | 82.5 | 0.6 | 1.4 | 276 | 0.3 | 915.2 | 0 | 0
350.7083 | 2019-12-17 05:00 | 43816.2153 | 0 | 0 | 0 | 5.5 | 83 | 0.9 | 1.9 | 275.6 | 0.2 | 915.2 | 0 | 0
350.7153 | 2019-12-17 05:10 | 43816.2222 | 0 | 0 | 0 | 5.7 | 82.3 | 1 | 1.6 | 275.5 | 0.1 | 915.2 | 0 | 0
350.7222 | 2019-12-17 05:20 | 43816.2292 | 0 | 0 | 0 | 5.7 | 81.1 | 0.4 | 1.4 | 275.6 | 0.1 | 915.2 | 0 | 0
350.7292 | 2019-12-17 05:30 | 43816.2361 | 0 | 0 | 0 | 5.3 | 82.8 | 0.6 | 1.9 | 242.8 | 5.2 | 915.1 | 0 | 0
350.7361 | 2019-12-17 05:40 | 43816.2431 | 0 | 0 | 0 | 5.4 | 82.3 | 1 | 1.9 | 263 | 3.8 | 914.9 | 0 | 0
350.7431 | 2019-12-17 05:50 | 43816.25 | 0 | 0 | 0 | 5.5 | 80.8 | 0.5 | 2.1 | 218.8 | 9.5 | 914.8 | 0 | 0
350.75 | 2019-12-17 06:00 | 43816.2569 | 0 | 0 | 0 | 5.3 | 80 | 0.5 | 1.6 | 211.9 | 0.1 | 914.7 | 0 | 0
350.7569 | 2019-12-17 06:10 | 43816.2639 | 0 | 0 | 0 | 4.9 | 81.7 | 1.4 | 2.4 | 211.6 | 2.2 | 914.4 | 0 | 0
350.7639 | 2019-12-17 06:20 | 43816.2708 | 0 | 0 | 0 | 4.8 | 82 | 0.8 | 2.1 | 212.2 | 2.1 | 914 | 0 | 0
350.7708 | 2019-12-17 06:30 | 43816.2778 | 0 | 0 | 0 | 4.8 | 82.3 | 0.7 | 2.1 | 211.4 | 0 | 913.7 | 0 | 0
350.7778 | 2019-12-17 06:40 | 43816.2847 | 0 | 0 | 0 | 4.5 | 83.3 | 1 | 1.9 | 242.9 | 10 | 913.4 | 0 | 0
350.7847 | 2019-12-17 06:50 | 43816.2917 | 0 | 0 | 0 | 4.2 | 83.7 | 0 | 1.1 | 248 | 0 | 913 | 0 | 0
350.7917 | 2019-12-17 07:00 | 43816.2986 | 0 | 0 | 0 | 3.6 | 85.9 | 0.2 | 2.5 | 20.3 | 17.9 | 912.5 | 0 | 0
350.7986 | 2019-12-17 07:10 | 43816.3056 | 7.1 | 44.8 | 7.5 | 3.9 | 86.2 | 1 | 1.6 | 294.7 | 0.1 | 912.2 | 64.3959 | 0
350.8056 | 2019-12-17 07:20 | 43816.3125 | 19.8 | 123.6 | 14.2 | 4.4 | 83.8 | 0.1 | 1.1 | 294.6 | 0 | 912.4 | 10.9532 | 0
350.8125 | 2019-12-17 07:30 | 43816.3194 | 39.7 | 199.8 | 22.8 | 4.8 | 83.3 | 0.5 | 1.6 | 266.3 | 10.2 | 913.1 | -12.6452 | 0
350.8194 | 2019-12-17 07:40 | 43816.3264 | 70.2 | 336.7 | 30.3 | 5.8 | 81 | 0.3 | 1.4 | 256.7 | 0 | 914.5 | -28.2503 | 0
350.8264 | 2019-12-17 07:50 | 43816.3333 | 91.9 | 386.3 | 35 | 6.8 | 76.2 | 0.3 | 1.1 | 256.6 | 0 | 916.7 | -23.8692 | 0
350.8333 | 2019-12-17 08:00 | 43816.3403 | 123.2 | 470.3 | 40.2 | 7.3 | 74.7 | 0 | 0.7 | 256.7 | 0 | 919.6 | -25.0005 | 0
350.8403 | 2019-12-17 08:10 | 43816.3472 | 156.4 | 540.6 | 43.1 | 8.2 | 70.8 | 0.2 | 1.4 | 256.8 | 0 | 923.1 | -38.1324 | 0
350.8472 | 2019-12-17 08:20 | 43816.3542 | 190.9 | 600.4 | 46.6 | 9.5 | 68.3 | 0 | 0.4 | 256.8 | 0 | 927 | -46.0071 | 0
350.8542 | 2019-12-17 08:30 | 43816.3611 | 221.3 | 632.3 | 51.6 | 10.4 | 64.5 | 0.1 | 1.1 | 256.8 | 0 | 931.3 | -46.7919 | 0
350.8611 | 2019-12-17 08:40 | 43816.3681 | 247.2 | 654.8 | 53.8 | 10.4 | 63.7 | 0 | 0 | 0 | 0 | 935.6 | -46.7185 | 0
350.8681 | 2019-12-17 08:50 | 43816.375 | 275.3 | 678.6 | 56.6 | 10.5 | 65.8 | 0.8 | 1.9 | 129.5 | 44 | 939.6 | -49.0427 | 0
350.875 | 2019-12-17 09:00 | 43816.3819 | 289.9 | 646.7 | 65.4 | 9.9 | 69.8 | 1.4 | 2.1 | 119.2 | 17 | 942.8 | -45.2222 | 0
350.8819 | 2019-12-17 09:10 | 43816.3889 | 309.7 | 642 | 70.7 | 9.8 | 65.9 | 0.9 | 1.9 | 119.2 | 7.6 | 945.5 | -46.1013 | 0
350.8889 | 2019-12-17 09:20 | 43816.3958 | 335.8 | 652.3 | 77 | 10.5 | 64.7 | 0.4 | 1.1 | 114.2 | 0.1 | 947.9 | -48.7963 | 0
350.8958 | 2019-12-17 09:30 | 43816.4028 | 373.4 | 720.8 | 70.8 | 11.2 | 55.7 | 0.8 | 1.9 | 195.7 | 12.8 | 950.5 | -55.4391 | 0
350.9028 | 2019-12-17 09:40 | 43816.4097 | 398.8 | 747 | 70.8 | 11.5 | 50 | 1.2 | 2.4 | 244.9 | 16.8 | 952.8 | -54.2332 | 0
350.9097 | 2019-12-17 09:50 | 43816.4167 | 423 | 767.5 | 71 | 11.7 | 49.1 | 1.4 | 2.4 | 252.7 | 2.8 | 954.5 | -55.4703 | 0
350.9167 | 2019-12-17 10:00 | 43816.4236 | 440.5 | 765.5 | 75.2 | 12 | 48.7 | 1.2 | 2.4 | 248.5 | 12.7 | 955.8 | -55.6895 | 0
350.9236 | 2019-12-17 10:10 | 43816.4306 | 460.9 | 778.5 | 75.9 | 12.8 | 47.3 | 1.4 | 2.4 | 236.8 | 11.8 | 957.1 | -57.174 | 0
350.9306 | 2019-12-17 10:20 | 43816.4375 | 480.9 | 789.1 | 78.8 | 13.4 | 44.8 | 1.5 | 2.6 | 254.3 | 23.7 | 958.5 | -56.9276 | 0
350.9375 | 2019-12-17 10:30 | 43816.4444 | 493.1 | 788.5 | 79.6 | 14 | 42.1 | 1.7 | 2.6 | 259 | 18.4 | 960 | -57.9062 | 0
350.9444 | 2019-12-17 10:40 | 43816.4514 | 509.1 | 800.1 | 78.2 | 14.1 | 42.1 | 1.9 | 3.1 | 238.4 | 16.2 | 961.2 | -60.9264 | 0
350.9514 | 2019-12-17 10:50 | 43816.4583 | 529.8 | 820.1 | 78.5 | 14.5 | 41.1 | 1.5 | 2.6 | 234.1 | 16.3 | 962.2 | -63.0782 | 0
350.9583 | 2019-12-17 11:00 | 43816.4653 | 526.9 | 791.4 | 83.1 | 14.9 | 39.1 | 1.5 | 2.4 | 244.3 | 8.5 | 963.2 | -61.8075 | 0
350.9653 | 2019-12-17 11:10 | 43816.4722 | 548.9 | 827 | 78.1 | 15.7 | 34.7 | 1.4 | 4.4 | 259.3 | 17.2 | 964.3 | -64.8195 | 0
350.9722 | 2019-12-17 11:20 | 43816.4792 | 557.5 | 835 | 76.8 | 16.1 | 29.9 | 2.1 | 3.9 | 293.8 | 30.1 | 965.4 | -64.7735 | 0
350.9792 | 2019-12-17 11:30 | 43816.4861 | 560 | 828.4 | 78.7 | 17 | 29.8 | 1.2 | 2.4 | 328.5 | 16.5 | 966.3 | -64.3023 | 0
350.9861 | 2019-12-17 11:40 | 43816.4931 | 560.6 | 820.7 | 80.2 | 17.3 | 29.2 | 1.3 | 2.9 | 303.3 | 25 | 967.6 | -64.6445 | 0
350.9931 | 2019-12-17 11:50 | 43816.5 | 571.6 | 844 | 75.6 | 16.8 | 28.8 | 2 | 3.4 | 273.7 | 25.4 | 968.4 | -66.7081 | 0
351 | 2019-12-17 12:00 | 43816.5069 | 576.4 | 857.7 | 72 | 17 | 27.4 | 2.8 | 5.4 | 290.7 | 27.6 | 968.5 | -67.4714 | 0
351.0069 | 2019-12-17 12:10 | 43816.5139 | 573 | 853.8 | 71.4 | 17.3 | 26.9 | 2.6 | 5.4 | 315.9 | 29.9 | 968.1 | -67.7357 | 0
351.0139 | 2019-12-17 12:20 | 43816.5208 | 564.6 | 836.3 | 75.8 | 17.4 | 27.6 | 2.9 | 4.4 | 300.1 | 32.8 | 967.9 | -65.5933 | 0
351.0208 | 2019-12-17 12:30 | 43816.5278 | 564.8 | 835.7 | 78.5 | 17.1 | 31.1 | 3 | 6.7 | 277.9 | 24.3 | 967.5 | -67.8885 | 0
351.0278 | 2019-12-17 12:40 | 43816.5347 | 557.3 | 830.5 | 79.1 | 16.6 | 32.3 | 3.9 | 6.4 | 266.3 | 19.1 | 966.9 | -66.7444 | 0
351.0347 | 2019-12-17 12:50 | 43816.5417 | 548.1 | 825.9 | 78.4 | 16.8 | 31.8 | 3.6 | 5.9 | 261.4 | 18.3 | 966.2 | -66.5346 | 0
351.0417 | 2019-12-17 13:00 | 43816.5486 | 539.1 | 822.9 | 78.4 | 17.1 | 31.3 | 3.3 | 5.9 | 264 | 19.5 | 965.8 | -66.062 | 0
351.0486 | 2019-12-17 13:10 | 43816.5556 | 526.3 | 816.7 | 77.8 | 17.4 | 30 | 3.4 | 5.9 | 281.6 | 19.5 | 965.8 | -64.8272 | 0
351.0556 | 2019-12-17 13:20 | 43816.5625 | 514 | 813.4 | 76.4 | 17.4 | 29.5 | 3.3 | 5.1 | 286.2 | 21.7 | 965.9 | -65.4466 | 0
351.0625 | 2019-12-17 13:30 | 43816.5694 | 501.5 | 813.9 | 73.8 | 17.5 | 28.8 | 3.6 | 6.2 | 278.6 | 18.5 | 966.1 | -66.6614 | 0
351.0694 | 2019-12-17 13:40 | 43816.5764 | 479.6 | 790.6 | 75.8 | 17.5 | 28.9 | 3.7 | 5.6 | 272.3 | 18.6 | 966.5 | -64.614 | 0
351.0764 | 2019-12-17 13:50 | 43816.5833 | 455.7 | 765.5 | 77.1 | 17.2 | 32.4 | 4.1 | 6.2 | 266.9 | 19.9 | 966.9 | -62.4017 | 0
351.0833 | 2019-12-17 14:00 | 43816.5903 | 438.3 | 760.6 | 75.3 | 17.1 | 32.8 | 3.8 | 6.9 | 260.7 | 18 | 967.1 | -62.2398 | 0
351.0903 | 2019-12-17 14:10 | 43816.5972 | 417.7 | 749.5 | 74.3 | 17 | 32.5 | 4.3 | 6.4 | 265.5 | 16.1 | 967.3 | -60.869 | 0
351.0972 | 2019-12-17 14:20 | 43816.6042 | 394.9 | 731.5 | 73.9 | 17.2 | 32 | 4.3 | 7.4 | 259.8 | 18.4 | 967.4 | -60.8166 | 0
351.1042 | 2019-12-17 14:30 | 43816.6111 | 370.1 | 712.1 | 72.5 | 17.1 | 31.4 | 4.4 | 6.4 | 259.9 | 17.5 | 967.7 | -60.1987 | 0
351.1111 | 2019-12-17 14:40 | 43816.6181 | 347.6 | 702.4 | 69.7 | 17.1 | 31.7 | 4 | 6.4 | 264.7 | 19.6 | 967.8 | -60.2202 | 0
351.1181 | 2019-12-17 14:50 | 43816.625 | 324.4 | 694.9 | 66.5 | 17.1 | 31.6 | 3.8 | 6.2 | 261.8 | 16.3 | 968 | -58.4052 | 0
351.125 | 2019-12-17 15:00 | 43816.6319 | 300.7 | 682.4 | 65.1 | 16.8 | 31.7 | 4.3 | 6.4 | 264.1 | 15.5 | 968 | -55.5644 | 0
351.1319 | 2019-12-17 15:10 | 43816.6389 | 274.1 | 664 | 62.4 | 16.8 | 31.8 | 3.8 | 6.7 | 262.3 | 16 | 967.5 | -53.2811 | 0
351.1389 | 2019-12-17 15:20 | 43816.6458 | 241.2 | 632.9 | 56.3 | 16.9 | 31.9 | 3.3 | 5.1 | 270.6 | 16.8 | 967.5 | -51.7481 | 0
351.1458 | 2019-12-17 15:30 | 43816.6528 | 188.3 | 510.8 | 53.6 | 16.6 | 32.5 | 3.7 | 6.2 | 264.8 | 15.8 | 967.5 | -41.0661 | 0
351.1528 | 2019-12-17 15:40 | 43816.6597 | 168.9 | 516.5 | 48.4 | 16.4 | 33.1 | 3.6 | 5.9 | 264.7 | 17.7 | 966.9 | -38.1785 | 0
351.1597 | 2019-12-17 15:50 | 43816.6667 | 147.4 | 513.6 | 43.7 | 16.4 | 33.6 | 3.3 | 5.6 | 274.2 | 19 | 966.5 | -33.2975 | 0
351.1667 | 2019-12-17 16:00 | 43816.6736 | 115.7 | 452.1 | 38.9 | 16.1 | 34 | 4 | 6.2 | 264.4 | 15 | 966 | -24.1164 | 0
351.1736 | 2019-12-17 16:10 | 43816.6806 | 87.2 | 379.6 | 33.8 | 15.9 | 34.4 | 3.9 | 5.9 | 265.6 | 17.1 | 965.1 | -24.0388 | 0
351.1806 | 2019-12-17 16:20 | 43816.6875 | 58.5 | 288.4 | 26.6 | 15.4 | 36.4 | 3.2 | 5.9 | 269.3 | 17.4 | 963.8 | -21.8859 | 0
351.1875 | 2019-12-17 16:30 | 43816.6944 | 34.8 | 201.5 | 19.4 | 15 | 38.4 | 3.7 | 5.9 | 265.7 | 14.8 | 962.1 | -9.485 | 0
351.1944 | 2019-12-17 16:40 | 43816.7014 | 14 | 91.5 | 10.9 | 14.5 | 39.9 | 3.7 | 5.6 | 270.4 | 16.9 | 959.9 | 19.7628 | 0
351.2014 | 2019-12-17 16:50 | 43816.7083 | 1.7 | 4.2 | 3.2 | 14.1 | 39.8 | 4 | 5.9 | 270.5 | 16.4 | 957.3 | 100 | 0
351.2083 | 2019-12-17 17:00 | 43816.7153 | 0 | 0 | 0 | 13.9 | 39.3 | 3.7 | 6.4 | 270.3 | 17 | 954.7 | 0 | 0
351.2153 | 2019-12-17 17:10 | 43816.7222 | 0 | 0 | 0 | 13.7 | 38.4 | 3.6 | 5.4 | 281.2 | 16.2 | 952.4 | 0 | 0
351.2222 | 2019-12-17 17:20 | 43816.7292 | 0 | 0 | 0 | 13.6 | 37.7 | 3.8 | 6.4 | 284.2 | 17.2 | 950.5 | 0 | 0
351.2292 | 2019-12-17 17:30 | 43816.7361 | 0 | 0 | 0 | 13.4 | 37.8 | 3.7 | 6.2 | 288 | 15.7 | 948.9 | 0 | 0
351.2361 | 2019-12-17 17:40 | 43816.7431 | 0 | 0 | 0 | 13.3 | 37.4 | 3.8 | 5.4 | 293.4 | 15.7 | 947.5 | 0 | 0
351.2431 | 2019-12-17 17:50 | 43816.75 | 0 | 0 | 0 | 13.2 | 37.5 | 3.3 | 5.6 | 284.7 | 16.2 | 946.3 | 0 | 0
351.25 | 2019-12-17 18:00 | 43816.7569 | 0 | 0 | 0 | 13 | 38.4 | 3.2 | 5.1 | 294.9 | 14.8 | 945.2 | 0 | 0
351.2569 | 2019-12-17 18:10 | 43816.7639 | 0 | 0 | 0 | 12.8 | 38.8 | 3.2 | 5.1 | 291.8 | 16.2 | 944.2 | 0 | 0
351.2639 | 2019-12-17 18:20 | 43816.7708 | 0 | 0 | 0 | 12.8 | 37.7 | 2.8 | 4.9 | 288.2 | 16.1 | 943.3 | 0 | 0
351.2708 | 2019-12-17 18:30 | 43816.7778 | 0 | 0 | 0 | 13.1 | 35.6 | 2.8 | 4.4 | 279 | 16.7 | 942.6 | 0 | 0
351.2778 | 2019-12-17 18:40 | 43816.7847 | 0 | 0 | 0 | 13.1 | 35.8 | 2.7 | 4.6 | 270.1 | 15.7 | 942.1 | 0 | 0
351.2847 | 2019-12-17 18:50 | 43816.7917 | 0 | 0 | 0 | 12.8 | 36.9 | 2.7 | 4.9 | 268.1 | 11.9 | 941.5 | 0 | 0
351.2917 | 2019-12-17 19:00 | 43816.7986 | 0 | 0 | 0 | 12.4 | 38.2 | 2 | 3.4 | 282.6 | 14.7 | 940.9 | 0 | 0
351.2986 | 2019-12-17 19:10 | 43816.8056 | 0 | 0 | 0 | 12.2 | 39.3 | 2.2 | 3.6 | 283.6 | 14 | 940.1 | 0 | 0
351.3056 | 2019-12-17 19:20 | 43816.8125 | 0 | 0 | 0 | 12.2 | 39.7 | 2.3 | 3.6 | 287.2 | 12.9 | 939.3 | 0 | 0
351.3125 | 2019-12-17 19:30 | 43816.8194 | 0 | 0 | 0 | 12.1 | 39.9 | 2.5 | 3.9 | 286.4 | 11.2 | 938.8 | 0 | 0
351.3194 | 2019-12-17 19:40 | 43816.8264 | 0 | 0 | 0 | 12.1 | 40.1 | 2.4 | 3.6 | 293.3 | 13.1 | 938.3 | 0 | 0
351.3264 | 2019-12-17 19:50 | 43816.8333 | 0 | 0 | 0 | 11.9 | 41.2 | 1.4 | 2.6 | 281.4 | 10 | 938 | 0 | 0
351.3333 | 2019-12-17 20:00 | 43816.8403 | 0 | 0 | 0 | 11.3 | 44.7 | 1 | 1.9 | 273.4 | 4 | 937.3 | 0 | 0
351.3403 | 2019-12-17 20:10 | 43816.8472 | 0 | 0 | 0 | 11 | 46.1 | 1.7 | 2.9 | 279.8 | 8.1 | 936.5 | 0 | 0
351.3472 | 2019-12-17 20:20 | 43816.8542 | 0 | 0 | 0 | 11.9 | 41.6 | 2.3 | 3.4 | 281.9 | 11.2 | 935.9 | 0 | 0
351.3542 | 2019-12-17 20:30 | 43816.8611 | 0 | 0 | 0 | 11.8 | 43.8 | 1.6 | 3.1 | 298.9 | 48 | 936 | 0 | 0
351.3611 | 2019-12-17 20:40 | 43816.8681 | 0 | 0 | 0 | 10.7 | 45.7 | 1.5 | 2.9 | 341.3 | 25.2 | 935.5 | 0 | 0
351.3681 | 2019-12-17 20:50 | 43816.875 | 0 | 0 | 0 | 10.6 | 45.2 | 1 | 1.9 | 348.8 | 0.1 | 934.8 | 0 | 0
351.375 | 2019-12-17 21:00 | 43816.8819 | 0 | 0 | 0 | 10.2 | 48 | 0.1 | 1.1 | 348.8 | 0 | 934.1 | 0 | 0
351.3819 | 2019-12-17 21:10 | 43816.8889 | 0 | 0 | 0 | 9.4 | 51.9 | 0.7 | 1.6 | 6 | 5.7 | 933.1 | 0 | 0
351.3889 | 2019-12-17 21:20 | 43816.8958 | 0 | 0 | 0 | 9.2 | 53.2 | 1.1 | 1.4 | 8.9 | 0.1 | 932.1 | 0 | 0
351.3958 | 2019-12-17 21:30 | 43816.9028 | 0 | 0 | 0 | 8.8 | 56.8 | 0 | 0.7 | 8.9 | 0 | 931.2 | 0 | 0
351.4028 | 2019-12-17 21:40 | 43816.9097 | 0 | 0 | 0 | 8.3 | 59.8 | 0 | 0 | 0 | 0 | 930.2 | 0 | 0
351.4097 | 2019-12-17 21:50 | 43816.9167 | 0 | 0 | 0 | 8 | 62.4 | 0 | 0 | 0 | 0 | 929.2 | 0 | 0
351.4167 | 2019-12-17 22:00 | 43816.9236 | 0 | 0 | 0 | 7.7 | 64.1 | 0.5 | 1.4 | 8.9 | 0.1 | 928.3 | 0 | 0
351.4236 | 2019-12-17 22:10 | 43816.9306 | 0 | 0 | 0 | 7.9 | 67.4 | 1 | 1.6 | 8.9 | 0.1 | 927.3 | 0 | 0
351.4306 | 2019-12-17 22:20 | 43816.9375 | 0 | 0 | 0 | 8.2 | 72.5 | 1 | 1.6 | 8.9 | 0.1 | 926.7 | 0 | 0
351.4375 | 2019-12-17 22:30 | 43816.9444 | 0 | 0 | 0 | 7.7 | 74.1 | 0.5 | 1.1 | 8.9 | 0.1 | 926.2 | 0 | 0
351.4444 | 2019-12-17 22:40 | 43816.9514 | 0 | 0 | 0 | 7.6 | 75.1 | 1 | 1.4 | 8.7 | 0 | 925.8 | 0 | 0
351.4514 | 2019-12-17 22:50 | 43816.9583 | 0 | 0 | 0 | 7.3 | 76.5 | 1 | 1.4 | 8.7 | 0.1 | 925.3 | 0 | 0
351.4583 | 2019-12-17 23:00 | 43816.9653 | 0 | 0 | 0 | 7.5 | 76.8 | 0.5 | 1.6 | 8.9 | 0.1 | 924.9 | 0 | 0
351.4653 | 2019-12-17 23:10 | 43816.9722 | 0 | 0 | 0 | 7.5 | 77.3 | 0 | 0 | 0 | 0 | 924.5 | 0 | 0
351.4722 | 2019-12-17 23:20 | 43816.9792 | 0 | 0 | 0 | 7.7 | 76.6 | 0.2 | 1.1 | 8.8 | 0 | 924.2 | 0 | 0
351.4792 | 2019-12-17 23:30 | 43816.9861 | 0 | 0 | 0 | 7.5 | 77.6 | 1.1 | 1.6 | 340.7 | 12.3 | 924 | 0 | 0
351.4861 | 2019-12-17 23:40 | 43816.9931 | 0 | 0 | 0 | 7.5 | 77.9 | 0.2 | 1.4 | 334.9 | 0 | 923.8 | 0 | 0
351.4931 | 2019-12-17 23:50 | 43817 | 0 | 0 | 0 | 7.2 | 78.1 | 0.5 | 1.6 | 306.3 | 8.1 | 923.5 | 0 | 0
351.5 | 2019-12-18 | 43817.0069 | 0 | 0 | 0 | 6.9 | 78.6 | 0.3 | 1.1 | 301.2 | 0 | 923.3 | 0 | 0
351.5069 | 2019-12-18 00:10 | 43817.0139 | 0 | 0 | 0 | 7 | 77.2 | 0.5 | 1.4 | 301.2 | 0 | 923 | 0 | 0
351.5139 | 2019-12-18 00:20 | 43817.0208 | 0 | 0 | 0 | 7.3 | 74.3 | 1.2 | 1.9 | 301.3 | 0.2 | 922.8 | 0 | 0
351.5208 | 2019-12-18 00:30 | 43817.0278 | 0 | 0 | 0 | 7.5 | 69.8 | 1.3 | 1.9 | 300.4 | 7.1 | 922.9 | 0 | 0
351.5278 | 2019-12-18 00:40 | 43817.0347 | 0 | 0 | 0 | 7.3 | 69.1 | 1 | 1.9 | 298.9 | 6.2 | 922.8 | 0 | 0
351.5347 | 2019-12-18 00:50 | 43817.0417 | 0 | 0 | 0 | 7.1 | 68.8 | 0.8 | 1.6 | 296.4 | 4.9 | 922.7 | 0 | 0
351.5417 | 2019-12-18 01:00 | 43817.0486 | 0 | 0 | 0 | 6.8 | 69.5 | 0.1 | 1.1 | 303.4 | 0 | 922.3 | 0 | 0
351.5486 | 2019-12-18 01:10 | 43817.0556 | 0 | 0 | 0 | 6.5 | 70.5 | 0.3 | 1.4 | 303 | 0 | 921.9 | 0 | 0
351.5556 | 2019-12-18 01:20 | 43817.0625 | 0 | 0 | 0 | 6.1 | 71.3 | 0.6 | 1.9 | 311.2 | 5.9 | 921.4 | 0 | 0
351.5625 | 2019-12-18 01:30 | 43817.0694 | 0 | 0 | 0 | 6.2 | 71 | 1 | 1.9 | 33.2 | 22.1 | 920.9 | 0 | 0
351.5694 | 2019-12-18 01:40 | 43817.0764 | 0 | 0 | 0 | 6.2 | 71.5 | 1.1 | 1.6 | 40.3 | 0.2 | 920.4 | 0 | 0
351.5764 | 2019-12-18 01:50 | 43817.0833 | 0 | 0 | 0 | 6.2 | 71.6 | 0.3 | 1.4 | 40.3 | 0.1 | 920 | 0 | 0
351.5833 | 2019-12-18 02:00 | 43817.0903 | 0 | 0 | 0 | 6 | 74.1 | 0.4 | 1.4 | 40.2 | 0.1 | 919.6 | 0 | 0
351.5903 | 2019-12-18 02:10 | 43817.0972 | 0 | 0 | 0 | 5.4 | 78.2 | 0.1 | 1.1 | 40 | 0 | 919.1 | 0 | 0
351.5972 | 2019-12-18 02:20 | 43817.1042 | 0 | 0 | 0 | 5.2 | 80.8 | 0.5 | 1.1 | 40.1 | 0.1 | 918.5 | 0 | 0
351.6042 | 2019-12-18 02:30 | 43817.1111 | 0 | 0 | 0 | 5.2 | 81.6 | 0.1 | 0.7 | 40.1 | 0.1 | 918 | 0 | 0
351.6111 | 2019-12-18 02:40 | 43817.1181 | 0 | 0 | 0 | 5.4 | 81.3 | 0 | 0 | 0 | 0 | 917.7 | 0 | 0
351.6181 | 2019-12-18 02:50 | 43817.125 | 0 | 0 | 0 | 5.8 | 79.7 | 0 | 0.7 | 40 | 0 | 917.5 | 0 | 0
351.625 | 2019-12-18 03:00 | 43817.1319 | 0 | 0 | 0 | 5.9 | 79.2 | 0.2 | 1.1 | 40.1 | 0.1 | 917.5 | 0 | 0
351.6319 | 2019-12-18 03:10 | 43817.1389 | 0 | 0 | 0 | 5.5 | 81 | 0.1 | 1.1 | 40.1 | 0.1 | 917.4 | 0 | 0
351.6389 | 2019-12-18 03:20 | 43817.1458 | 0 | 0 | 0 | 5.6 | 81.6 | 0.7 | 1.4 | 40.2 | 0.1 | 917.3 | 0 | 0
351.6458 | 2019-12-18 03:30 | 43817.1528 | 0 | 0 | 0 | 5.1 | 82.2 | 0.5 | 1.6 | 83.5 | 38.8 | 917.2 | 0 | 0
351.6528 | 2019-12-18 03:40 | 43817.1597 | 0 | 0 | 0 | 5.6 | 82.1 | 0.5 | 1.6 | 298.6 | 39.7 | 917.1 | 0 | 0
351.6597 | 2019-12-18 03:50 | 43817.1667 | 0 | 0 | 0 | 5.6 | 81.4 | 0.4 | 1.6 | 290.5 | 0 | 917.1 | 0 | 0
351.6667 | 2019-12-18 04:00 | 43817.1736 | 0 | 0 | 0 | 5.6 | 80.8 | 0.1 | 1.1 | 290.5 | 0 | 917.2 | 0 | 0
351.6736 | 2019-12-18 04:10 | 43817.1806 | 0 | 0 | 0 | 5.1 | 82 | 0 | 0 | 0 | 0 | 917.1 | 0 | 0
351.6806 | 2019-12-18 04:20 | 43817.1875 | 0 | 0 | 0 | 4.9 | 82.8 | 0.6 | 1.4 | 302.2 | 11.8 | 916.8 | 0 | 0
351.6875 | 2019-12-18 04:30 | 43817.1944 | 0 | 0 | 0 | 4.9 | 83.2 | 0.1 | 1.1 | 326.9 | 0 | 916.5 | 0 | 0
351.6944 | 2019-12-18 04:40 | 43817.2014 | 0 | 0 | 0 | 4.9 | 83.1 | 0.1 | 0.7 | 326.8 | 0 | 916.1 | 0 | 0
351.7014 | 2019-12-18 04:50 | 43817.2083 | 0 | 0 | 0 | 4.8 | 83.2 | 0 | 0.7 | 326.8 | 0 | 915.7 | 0 | 0
351.7083 | 2019-12-18 05:00 | 43817.2153 | 0 | 0 | 0 | 4.9 | 82.8 | 0 | 0 | 0 | 0 | 915.3 | 0 | 0
351.7153 | 2019-12-18 05:10 | 43817.2222 | 0 | 0 | 0 | 4.5 | 83.7 | 0.7 | 1.4 | 326.8 | 0 | 914.9 | 0 | 0
351.7222 | 2019-12-18 05:20 | 43817.2292 | 0 | 0 | 0 | 4.8 | 82.6 | 0.4 | 1.4 | 326.8 | 0 | 914.7 | 0 | 0
351.7292 | 2019-12-18 05:30 | 43817.2361 | 0 | 0 | 0 | 4.7 | 81.8 | 0 | 0 | 0 | 0 | 914.5 | 0 | 0
351.7361 | 2019-12-18 05:40 | 43817.2431 | 0 | 0 | 0 | 4.6 | 82.5 | 0.8 | 1.4 | 326.8 | 0.1 | 914.2 | 0 | 0
351.7431 | 2019-12-18 05:50 | 43817.25 | 0 | 0 | 0 | 5 | 81.1 | 0.6 | 1.1 | 326.8 | 0.1 | 913.9 | 0 | 0
351.75 | 2019-12-18 06:00 | 43817.2569 | 0 | 0 | 0 | 4.6 | 82 | 0 | 0 | 0 | 0 | 913.6 | 0 | 0
351.7569 | 2019-12-18 06:10 | 43817.2639 | 0 | 0 | 0 | 4.1 | 84.5 | 0 | 0 | 0 | 0 | 913.2 | 0 | 0
351.7639 | 2019-12-18 06:20 | 43817.2708 | 0 | 0 | 0 | 4.1 | 84.6 | 0.2 | 1.1 | 326.8 | 0 | 912.9 | 0 | 0
351.7708 | 2019-12-18 06:30 | 43817.2778 | 0 | 0 | 0 | 3.9 | 85.7 | 0.5 | 1.1 | 326.8 | 0.1 | 912.6 | 0 | 0
351.7778 | 2019-12-18 06:40 | 43817.2847 | 0 | 0 | 0 | 4.4 | 85.3 | 0.1 | 1.1 | 326.8 | 0 | 912.5 | 0 | 0
351.7847 | 2019-12-18 06:50 | 43817.2917 | 0 | 0 | 0 | 3.8 | 85.4 | 0.8 | 1.6 | 326.8 | 0 | 912.3 | 0 | 0
351.7917 | 2019-12-18 07:00 | 43817.2986 | 0 | 0 | 0 | 4.1 | 85.5 | 0 | 0 | 0 | 0 | 912.2 | 0 | 0
351.7986 | 2019-12-18 07:10 | 43817.3056 | 5.1 | 0 | 6.6 | 4.4 | 84.4 | 0.1 | 3.6 | 181.2 | 6.1 | 912.4 | 80.3769 | 0
351.8056 | 2019-12-18 07:20 | 43817.3125 | 18.1 | 16 | 18.7 | 4.5 | 81.4 | 0 | 0 | 0 | 0 | 913 | 28.528 | 0
351.8125 | 2019-12-18 07:30 | 43817.3194 | 34.5 | 21.8 | 34.4 | 4.9 | 80.6 | 0.2 | 1.4 | 184.1 | 0 | 913.8 | 20.5131 | 0
351.8194 | 2019-12-18 07:40 | 43817.3264 | 42.7 | 0 | 44.6 | 5 | 80.8 | 0.1 | 0.7 | 184.1 | 0 | 914.9 | 17.6757 | 0
351.8264 | 2019-12-18 07:50 | 43817.3333 | 55.7 | 3.2 | 57.3 | 5 | 81.3 | 0 | 0 | 0 | 0 | 916 | 14.8872 | 0
351.8333 | 2019-12-18 08:00 | 43817.3403 | 69.4 | 0.6 | 71.7 | 5.2 | 80.6 | 0 | 0.4 | 184.1 | 0 | 917.1 | 14.4745 | 0
351.8403 | 2019-12-18 08:10 | 43817.3472 | 89.2 | 0.8 | 91.6 | 5.7 | 78.9 | 0.2 | 1.1 | 184.1 | 0 | 918.4 | 13.1716 | 0
351.8472 | 2019-12-18 08:20 | 43817.3542 | 97.4 | 5.9 | 98.9 | 6.2 | 75.7 | 0.6 | 1.1 | 184.1 | 0 | 920 | 12.6725 | 0
351.8542 | 2019-12-18 08:30 | 43817.3611 | 102.6 | 4.7 | 104.1 | 6.6 | 74.6 | 0.5 | 1.1 | 184.1 | 0.1 | 921.7 | 10.7441 | 0
351.8611 | 2019-12-18 08:40 | 43817.3681 | 117.9 | 4.5 | 119 | 7 | 76.1 | 0 | 0 | 0 | 0 | 923.5 | 8.5145 | 0
351.8681 | 2019-12-18 08:50 | 43817.375 | 117.7 | 3.2 | 119.4 | 7.3 | 76 | 0 | 0.7 | 184.1 | 0 | 925.4 | 8.8873 | 0
351.875 | 2019-12-18 09:00 | 43817.3819 | 126.8 | 4.7 | 127.4 | 7.6 | 76.1 | 0 | 0 | 0 | 0 | 927.3 | 6.5584 | 0
351.8819 | 2019-12-18 09:10 | 43817.3889 | 141.4 | 4.2 | 142.1 | 7.9 | 72.9 | 0 | 1.5 | 185.9 | 0.1 | 929.1 | 6.2245 | 0
351.8889 | 2019-12-18 09:20 | 43817.3958 | 187.6 | 22.9 | 180.9 | 8.4 | 70.8 | 0.1 | 0.7 | 186.9 | 0 | 930.8 | 4.6748 | 0
351.8958 | 2019-12-18 09:30 | 43817.4028 | 302.8 | 185.1 | 226.5 | 9.5 | 68.5 | 0 | 0.4 | 186.9 | 0 | 933 | -11.3648 | 0
351.9028 | 2019-12-18 09:40 | 43817.4097 | 306 | 169.3 | 232.5 | 10.5 | 56.6 | 0 | 0.7 | 187 | 0 | 936.5 | -10.8657 | 0
351.9097 | 2019-12-18 09:50 | 43817.4167 | 245.6 | 119.8 | 191.7 | 10.6 | 54.9 | 0.8 | 1.4 | 187 | 0 | 939.9 | -6.6177 | 0
351.9167 | 2019-12-18 10:00 | 43817.4236 | 247.5 | 66.1 | 217.8 | 11.1 | 57 | 0.4 | 1.4 | 187 | 0.1 | 942.2 | -0.86049 | 0
351.9236 | 2019-12-18 10:10 | 43817.4306 | 240.5 | 24.9 | 230.3 | 11.6 | 55.1 | 0.2 | 1.1 | 187 | 0 | 944.5 | 2.7004 | 0
351.9306 | 2019-12-18 10:20 | 43817.4375 | 216.4 | 50.6 | 192.3 | 11.8 | 54.3 | 1.1 | 1.9 | 186.9 | 0 | 946.4 | -0.23269 | 0
351.9375 | 2019-12-18 10:30 | 43817.4444 | 296.2 | 120.7 | 233.8 | 12.1 | 53.6 | 1.3 | 2.4 | 187 | 0.1 | 947.9 | -7.3201 | 0
351.9444 | 2019-12-18 10:40 | 43817.4514 | 401.8 | 156.9 | 317.7 | 12.2 | 52.4 | 1.7 | 2.9 | 204 | 8.9 | 949.4 | -11.5019 | 0
351.9514 | 2019-12-18 10:50 | 43817.4583 | 391.8 | 128.4 | 322.4 | 12.4 | 47.6 | 1.9 | 3.4 | 223.9 | 14.2 | 951 | -7.6751 | 0
351.9583 | 2019-12-18 11:00 | 43817.4653 | 260.8 | 1.6 | 262.9 | 12.5 | 47.1 | 1.8 | 3.1 | 227.6 | 20.3 | 952.3 | 5.6444 | 0
351.9653 | 2019-12-18 11:10 | 43817.4722 | 263.2 | 13.2 | 258.1 | 12.7 | 46.3 | 1.6 | 2.6 | 226 | 21 | 952.8 | 3.5237 | 0
351.9722 | 2019-12-18 11:20 | 43817.4792 | 281.7 | 38.9 | 261.9 | 12.8 | 46.8 | 1.8 | 2.6 | 255.1 | 11.2 | 953.3 | 1.7843 | 0
351.9792 | 2019-12-18 11:30 | 43817.4861 | 263.6 | 4.4 | 263.9 | 12.9 | 46.9 | 2 | 3.1 | 261.7 | 18.4 | 953.5 | 4.9572 | 0
351.9861 | 2019-12-18 11:40 | 43817.4931 | 313 | 42.7 | 290.1 | 13 | 45.3 | 1.8 | 2.6 | 246.6 | 7.3 | 953.6 | 0.44721 | 0
351.9931 | 2019-12-18 11:50 | 43817.5 | 296.2 | 18.8 | 287.4 | 13.1 | 42.8 | 2 | 3.1 | 249.8 | 5.9 | 954.1 | 2.6254 | 0
352 | 2019-12-18 12:00 | 43817.5069 | 294 | 22.4 | 282.5 | 13.3 | 40.7 | 2 | 2.9 | 253.7 | 10.2 | 954.6 | 1.2875 | 0
352.0069 | 2019-12-18 12:10 | 43817.5139 | 247.4 | 1.4 | 248.7 | 13.4 | 42.8 | 1.3 | 2.4 | 243.8 | 3.3 | 955.1 | 3.7902 | 0
352.0139 | 2019-12-18 12:20 | 43817.5208 | 233.5 | 3.1 | 233.9 | 13.6 | 40.7 | 1.4 | 2.1 | 247.8 | 0.9 | 955.8 | 3.8385 | 0
352.0208 | 2019-12-18 12:30 | 43817.5278 | 257 | 3 | 256.6 | 13.7 | 39.8 | 1.7 | 2.6 | 242.5 | 7 | 956.2 | 2.2564 | 1
352.0278 | 2019-12-18 12:40 | 43817.5347 | 299.1 | 14.7 | 293 | 13.8 | 41.3 | 2.1 | 2.9 | 248.9 | 6.6 | 955.6 | 3.2502 | 0
352.0347 | 2019-12-18 12:50 | 43817.5417 | 274.7 | 6 | 273.5 | 13.9 | 43 | 2 | 3.4 | 254.2 | 11.3 | 955.6 | 3.7194 | 0
352.0417 | 2019-12-18 13:00 | 43817.5486 | 268.6 | 7.1 | 266.9 | 13.8 | 44.1 | 1.7 | 3.4 | 229.7 | 13.2 | 955.9 | 3.8193 | 0
352.0486 | 2019-12-18 13:10 | 43817.5556 | 260.9 | 17.9 | 253.4 | 14 | 42.4 | 1.6 | 3.1 | 232.6 | 6.7 | 956.4 | 3.159 | 0
352.0556 | 2019-12-18 13:20 | 43817.5625 | 226.6 | 0 | 228.7 | 14.1 | 41.4 | 1.9 | 4.1 | 248.1 | 12.2 | 957 | 4.2168 | 0
352.0625 | 2019-12-18 13:30 | 43817.5694 | 173.6 | 1.2 | 175 | 14.1 | 41.6 | 1.9 | 3.9 | 250.7 | 18.2 | 957 | 4.0815 | 0
352.0694 | 2019-12-18 13:40 | 43817.5764 | 225.6 | 1.1 | 227.5 | 14.1 | 42 | 2.1 | 4.9 | 255.2 | 16.3 | 956.9 | 5.1222 | 0
352.0764 | 2019-12-18 13:50 | 43817.5833 | 243.5 | 10.7 | 240.9 | 14.2 | 42.6 | 2 | 3.4 | 241.1 | 18.4 | 957 | 5.018 | 0
352.0833 | 2019-12-18 14:00 | 43817.5903 | 220.9 | 7.1 | 220.2 | 14.3 | 42.5 | 2.2 | 3.9 | 245.4 | 21.8 | 957.3 | 5.5145 | 0
352.0903 | 2019-12-18 14:10 | 43817.5972 | 228.7 | 0.8 | 231.4 | 14.3 | 41.8 | 2.3 | 4.1 | 251.5 | 17.7 | 957.6 | 7.1653 | 0
352.0972 | 2019-12-18 14:20 | 43817.6042 | 255.4 | 38.3 | 242 | 14.6 | 41.2 | 2 | 3.1 | 241.1 | 19.8 | 957.9 | 5.2646 | 0
352.1042 | 2019-12-18 14:30 | 43817.6111 | 211 | 6.8 | 211.4 | 14.8 | 40.6 | 2.5 | 4.1 | 241.5 | 18.3 | 958.5 | 7.8366 | 0
352.1111 | 2019-12-18 14:40 | 43817.6181 | 170.8 | 0.6 | 173.6 | 14.7 | 39.6 | 2.2 | 3.6 | 251.4 | 12.4 | 958.5 | 8.271 | 0
352.1181 | 2019-12-18 14:50 | 43817.625 | 174 | 3 | 175.8 | 14.8 | 39.6 | 2.6 | 4.4 | 261.2 | 16.8 | 958.4 | 8.2474 | 0
352.125 | 2019-12-18 15:00 | 43817.6319 | 189.9 | 6.6 | 190.6 | 14.5 | 40.9 | 2.8 | 5.1 | 272.5 | 20.4 | 958.1 | 8.7876 | 0
352.1319 | 2019-12-18 15:10 | 43817.6389 | 207.5 | 103.5 | 179.1 | 14.4 | 41 | 2.5 | 4.6 | 274.1 | 18.5 | 957.8 | 7.5287 | 0
352.1389 | 2019-12-18 15:20 | 43817.6458 | 186.5 | 67.6 | 170.6 | 14.6 | 39.7 | 3 | 5.1 | 275.9 | 18.8 | 957.8 | 8.9063 | 0
352.1458 | 2019-12-18 15:30 | 43817.6528 | 150.1 | 14.8 | 149.3 | 14.5 | 38.4 | 3.1 | 5.1 | 273.2 | 20.2 | 957.6 | 11.5342 | 0
352.1528 | 2019-12-18 15:40 | 43817.6597 | 117.1 | 14.4 | 116.5 | 14.3 | 37 | 3.2 | 5.6 | 266.9 | 16.1 | 956.9 | 11.6499 | 0
352.1597 | 2019-12-18 15:50 | 43817.6667 | 130.4 | 120.9 | 111.1 | 14.2 | 37 | 2.9 | 4.6 | 268.6 | 17.3 | 956.1 | 19.6351 | 0
352.1667 | 2019-12-18 16:00 | 43817.6736 | 100.9 | 90.7 | 88.6 | 14.4 | 36.6 | 2.8 | 4.9 | 276.1 | 16.5 | 956 | 14.9072 | 0
352.1736 | 2019-12-18 16:10 | 43817.6806 | 64.8 | 14.1 | 65.1 | 14.2 | 36.9 | 2.7 | 4.1 | 270.8 | 16.5 | 955.5 | 16.3498 | 0
352.1806 | 2019-12-18 16:20 | 43817.6875 | 55.2 | 53.5 | 52 | 14 | 38.1 | 1.8 | 2.9 | 254.9 | 16 | 954.7 | 22.6975 | 0
352.1875 | 2019-12-18 16:30 | 43817.6944 | 35.3 | 86.4 | 30.6 | 13.9 | 38.9 | 1.8 | 2.6 | 263.4 | 10.6 | 954 | 22.9616 | 0
352.1944 | 2019-12-18 16:40 | 43817.7014 | 13.6 | 40.9 | 13.7 | 13.6 | 40.4 | 1.8 | 2.6 | 279.6 | 12 | 953 | 43.1568 | 0
352.2014 | 2019-12-18 16:50 | 43817.7083 | 0 | 0 | 1 | 13.4 | 40.7 | 2.5 | 3.6 | 270.6 | 12.6 | 951.5 | 65.5507 | 0
352.2083 | 2019-12-18 17:00 | 43817.7153 | 0 | 0 | 0 | 13 | 41.4 | 2.1 | 3.1 | 270.8 | 8.8 | 949.8 | 0 | 0
352.2153 | 2019-12-18 17:10 | 43817.7222 | 0 | 0 | 0 | 12.4 | 43.6 | 1.3 | 2.1 | 283.3 | 10 | 948.2 | 0 | 0
352.2222 | 2019-12-18 17:20 | 43817.7292 | 0 | 0 | 0 | 12.1 | 44.5 | 1.7 | 2.6 | 295.2 | 11.4 | 946.6 | 0 | 0
352.2292 | 2019-12-18 17:30 | 43817.7361 | 0 | 0 | 0 | 11.3 | 48 | 2.3 | 3.4 | 351.3 | 23.4 | 944.9 | 0 | 0
352.2361 | 2019-12-18 17:40 | 43817.7431 | 0 | 0 | 0 | 10.8 | 50.5 | 1.1 | 2.4 | 331.5 | 0.3 | 943.1 | 0 | 0
352.2431 | 2019-12-18 17:50 | 43817.75 | 0 | 0 | 0 | 10.5 | 53.1 | 0.3 | 1.1 | 331.9 | 0 | 941.5 | 0 | 0
352.25 | 2019-12-18 18:00 | 43817.7569 | 0 | 0 | 0 | 10.6 | 54.6 | 0 | 0.7 | 331.9 | 0 | 940.3 | 0 | 0
352.2569 | 2019-12-18 18:10 | 43817.7639 | 0 | 0 | 0 | 10.1 | 60.1 | 0.5 | 1.4 | 331.9 | 0 | 939.1 | 0 | 0
352.2639 | 2019-12-18 18:20 | 43817.7708 | 0 | 0 | 0 | 10.7 | 61.5 | 0.4 | 1.1 | 331.8 | 0.1 | 938.2 | 0 | 0
352.2708 | 2019-12-18 18:30 | 43817.7778 | 0 | 0 | 0 | 10.5 | 61.9 | 0.2 | 1.1 | 331.8 | 0 | 937.5 | 0 | 0
352.2778 | 2019-12-18 18:40 | 43817.7847 | 0 | 0 | 0 | 10 | 63.5 | 0 | 0 | 0 | 0 | 936.9 | 0 | 0
352.2847 | 2019-12-18 18:50 | 43817.7917 | 0 | 0 | 0 | 9.7 | 64.2 | 0 | 0.4 | 331.8 | 0 | 936.2 | 0 | 0
352.2917 | 2019-12-18 19:00 | 43817.7986 | 0 | 0 | 0 | 9.6 | 66.5 | 0 | 0 | 0 | 0 | 935.5 | 0 | 0
352.2986 | 2019-12-18 19:10 | 43817.8056 | 0 | 0 | 0 | 8.9 | 70 | 0.2 | 1.4 | 331.9 | 0 | 934.7 | 0 | 0
352.3056 | 2019-12-18 19:20 | 43817.8125 | 0 | 0 | 0 | 9.1 | 68.5 | 1.3 | 1.9 | 332 | 0 | 933.8 | 0 | 0
352.3125 | 2019-12-18 19:30 | 43817.8194 | 0 | 0 | 0 | 9.2 | 69 | 0.9 | 1.6 | 332.1 | 0.1 | 933 | 0 | 0
352.3194 | 2019-12-18 19:40 | 43817.8264 | 0 | 0 | 0 | 9.1 | 70.2 | 1.4 | 2.4 | 337.1 | 5.4 | 932.3 | 0 | 0
352.3264 | 2019-12-18 19:50 | 43817.8333 | 0 | 0 | 0 | 9 | 71.8 | 1.7 | 2.4 | 330 | 7.7 | 931.6 | 0 | 0
352.3333 | 2019-12-18 20:00 | 43817.8403 | 0 | 0 | 0 | 9.1 | 71.5 | 1.7 | 2.4 | 312.9 | 7.3 | 931 | 0 | 0
352.3403 | 2019-12-18 20:10 | 43817.8472 | 0 | 0 | 0 | 9.5 | 68.3 | 1.8 | 2.6 | 304.2 | 11.6 | 930.7 | 0 | 0
352.3472 | 2019-12-18 20:20 | 43817.8542 | 0 | 0 | 0 | 9.4 | 67.8 | 1.4 | 2.4 | 330.7 | 0.1 | 930.7 | 0 | 0
352.3542 | 2019-12-18 20:30 | 43817.8611 | 0 | 0 | 0 | 9.1 | 68.3 | 1 | 1.6 | 330.7 | 0.1 | 930.6 | 0 | 0
352.3611 | 2019-12-18 20:40 | 43817.8681 | 0 | 0 | 0 | 9.1 | 67 | 1 | 1.9 | 339.5 | 7 | 930.6 | 0 | 0
352.3681 | 2019-12-18 20:50 | 43817.875 | 0 | 0 | 0 | 8.7 | 69.2 | 0.2 | 1.4 | 347.6 | 0 | 930.3 | 0 | 0
352.375 | 2019-12-18 21:00 | 43817.8819 | 0 | 0 | 0 | 8.5 | 70.1 | 0.1 | 1.1 | 347.6 | 0 | 929.9 | 0 | 0
352.3819 | 2019-12-18 21:10 | 43817.8889 | 0 | 0 | 0 | 8.5 | 70.5 | 0.1 | 1.4 | 347.6 | 0 | 929.3 | 0 | 0
352.3889 | 2019-12-18 21:20 | 43817.8958 | 0 | 0 | 0 | 8.6 | 72 | 0 | 0.7 | 347.6 | 0 | 928.9 | 0 | 0
352.3958 | 2019-12-18 21:30 | 43817.9028 | 0 | 0 | 0 | 7.8 | 74.8 | 0.6 | 1.4 | 347.6 | 0.1 | 928.4 | 0 | 0
352.4028 | 2019-12-18 21:40 | 43817.9097 | 0 | 0 | 0 | 7.9 | 73.2 | 0.9 | 1.4 | 347.6 | 0 | 928 | 0 | 0
352.4097 | 2019-12-18 21:50 | 43817.9167 | 0 | 0 | 0 | 7.8 | 73.2 | 0 | 0.4 | 347.6 | 0 | 927.8 | 0 | 0
352.4167 | 2019-12-18 22:00 | 43817.9236 | 0 | 0 | 0 | 7.6 | 74.2 | 0 | 0.7 | 347.6 | 0 | 927.6 | 0 | 0
352.4236 | 2019-12-18 22:10 | 43817.9306 | 0 | 0 | 0 | 7.6 | 75 | 0 | 0.7 | 347.6 | 0 | 927.2 | 0 | 0
352.4306 | 2019-12-18 22:20 | 43817.9375 | 0 | 0 | 0 | 8 | 73.6 | 0.3 | 1.4 | 347.6 | 0 | 927.1 | 0 | 0
352.4375 | 2019-12-18 22:30 | 43817.9444 | 0 | 0 | 0 | 7.6 | 74.4 | 1.3 | 2.1 | 353.5 | 14.4 | 927 | 0 | 0
352.4444 | 2019-12-18 22:40 | 43817.9514 | 0 | 0 | 0 | 8.1 | 70.8 | 0.7 | 1.6 | 5.3 | 0 | 927.1 | 0 | 0
352.4514 | 2019-12-18 22:50 | 43817.9583 | 0 | 0 | 0 | 8.1 | 70.8 | 0.6 | 1.4 | 4.9 | 0.1 | 927.1 | 0 | 0
352.4583 | 2019-12-18 23:00 | 43817.9653 | 0 | 0 | 0 | 8.2 | 71.2 | 0.2 | 1.6 | 4.8 | 0 | 926.9 | 0 | 0
352.4653 | 2019-12-18 23:10 | 43817.9722 | 0 | 0 | 0 | 8 | 74.3 | 1.5 | 2.1 | 223.3 | 41.5 | 926.6 | 0 | 0
352.4722 | 2019-12-18 23:20 | 43817.9792 | 0 | 0 | 0 | 7.6 | 76.6 | 0.9 | 1.9 | 217.7 | 0 | 926.1 | 0 | 0
352.4792 | 2019-12-18 23:30 | 43817.9861 | 0 | 0 | 0 | 7.3 | 77.9 | 0.1 | 1.1 | 217.7 | 0 | 925.5 | 0 | 0
352.4861 | 2019-12-18 23:40 | 43817.9931 | 0 | 0 | 0 | 7 | 77.8 | 0 | 0 | 0 | 0 | 925 | 0 | 0
352.4931 | 2019-12-18 23:50 | 43818 | 0 | 0 | 0 | 6.7 | 79.8 | 0 | 0 | 0 | 0 | 924.4 | 0 | 0
352.5 | 2019-12-19 | 43818.0069 | 0 | 0 | 0 | 6.2 | 81 | 0 | 0 | 0 | 0 | 923.8 | 0 | 0
352.5069 | 2019-12-19 00:10 | 43818.0139 | 0 | 0 | 0 | 6 | 82.5 | 0.5 | 1.4 | 217.6 | 0.1 | 923.2 | 0 | 0
352.5139 | 2019-12-19 00:20 | 43818.0208 | 0 | 0 | 0 | 6.2 | 82 | 0.6 | 1.4 | 217.6 | 0.1 | 922.5 | 0 | 0
352.5208 | 2019-12-19 00:30 | 43818.0278 | 0 | 0 | 0 | 5.9 | 83 | 0.9 | 2.6 | 273.9 | 30.2 | 921.9 | 0 | 0
352.5278 | 2019-12-19 00:40 | 43818.0347 | 0 | 0 | 0 | 6.3 | 81.2 | 1.7 | 2.4 | 315.9 | 1.8 | 921.5 | 0 | 0
352.5347 | 2019-12-19 00:50 | 43818.0417 | 0 | 0 | 0 | 6.1 | 81.2 | 0.9 | 1.6 | 316.4 | 0.1 | 921.2 | 0 | 0
352.5417 | 2019-12-19 01:00 | 43818.0486 | 0 | 0 | 0 | 5.8 | 81.4 | 0 | 0 | 0 | 0 | 920.9 | 0 | 0
352.5486 | 2019-12-19 01:10 | 43818.0556 | 0 | 0 | 0 | 5.3 | 83.4 | 0.2 | 1.1 | 316.4 | 0 | 920.5 | 0 | 0
352.5556 | 2019-12-19 01:20 | 43818.0625 | 0 | 0 | 0 | 5.2 | 85.5 | 0.4 | 1.4 | 316.4 | 0 | 919.8 | 0 | 0
352.5625 | 2019-12-19 01:30 | 43818.0694 | 0 | 0 | 0 | 5.8 | 82.4 | 0.8 | 1.4 | 339.9 | 29.8 | 919.5 | 0 | 0
352.5694 | 2019-12-19 01:40 | 43818.0764 | 0 | 0 | 0 | 5.9 | 81.2 | 0.9 | 1.6 | 41.8 | 0.2 | 919.4 | 0 | 0
352.5764 | 2019-12-19 01:50 | 43818.0833 | 0 | 0 | 0 | 5.3 | 83.4 | 1.5 | 1.9 | 38.9 | 10.6 | 919.1 | 0 | 0
352.5833 | 2019-12-19 02:00 | 43818.0903 | 0 | 0 | 0 | 5.6 | 83.3 | 1.7 | 3.1 | 10.7 | 9.4 | 918.7 | 0 | 0
352.5903 | 2019-12-19 02:10 | 43818.0972 | 0 | 0 | 0 | 6.4 | 79.4 | 2.4 | 3.6 | 26.4 | 9.2 | 918.7 | 0 | 0
352.5972 | 2019-12-19 02:20 | 43818.1042 | 0 | 0 | 0 | 6.5 | 77.9 | 1.6 | 3.4 | 37.2 | 13.6 | 918.9 | 0 | 0
352.6042 | 2019-12-19 02:30 | 43818.1111 | 0 | 0 | 0 | 5.9 | 79.5 | 0.6 | 1.6 | 30.1 | 0.3 | 918.9 | 0 | 0
352.6111 | 2019-12-19 02:40 | 43818.1181 | 0 | 0 | 0 | 5.6 | 80.2 | 0.2 | 1.4 | 30.3 | 0 | 918.7 | 0 | 0
352.6181 | 2019-12-19 02:50 | 43818.125 | 0 | 0 | 0 | 5.2 | 81.7 | 0.4 | 1.6 | 30.3 | 0.1 | 918.4 | 0 | 0
352.625 | 2019-12-19 03:00 | 43818.1319 | 0 | 0 | 0 | 5.1 | 83.1 | 0.4 | 1.6 | 30.3 | 0.1 | 918 | 0 | 0
352.6319 | 2019-12-19 03:10 | 43818.1389 | 0 | 0 | 0 | 5.1 | 84.1 | 0.1 | 1.1 | 30.3 | 0 | 917.7 | 0 | 0
352.6389 | 2019-12-19 03:20 | 43818.1458 | 0 | 0 | 0 | 5 | 84.6 | 0 | 0 | 0 | 0 | 917.3 | 0 | 0
352.6458 | 2019-12-19 03:30 | 43818.1528 | 0 | 0 | 0 | 4.8 | 85.2 | 0.6 | 1.4 | 29.4 | 0.7 | 917.1 | 0 | 0
352.6528 | 2019-12-19 03:40 | 43818.1597 | 0 | 0 | 0 | 5 | 84.1 | 0.2 | 1.1 | 28.3 | 0 | 917 | 0 | 0
352.6597 | 2019-12-19 03:50 | 43818.1667 | 0 | 0 | 0 | 5.5 | 82.2 | 0.3 | 1.6 | 28.3 | 0 | 917.1 | 0 | 0
352.6667 | 2019-12-19 04:00 | 43818.1736 | 0 | 0 | 0 | 5.9 | 80.9 | 0.3 | 1.6 | 23.9 | 2.3 | 917.5 | 0 | 0
352.6736 | 2019-12-19 04:10 | 43818.1806 | 0 | 0 | 0 | 5.5 | 82.2 | 0.1 | 1.1 | 19.1 | 0 | 917.7 | 0 | 0
352.6806 | 2019-12-19 04:20 | 43818.1875 | 0 | 0 | 0 | 5.1 | 82.8 | 0.1 | 1.1 | 19.1 | 0 | 917.7 | 0 | 0
352.6875 | 2019-12-19 04:30 | 43818.1944 | 0 | 0 | 0 | 5.4 | 81.4 | 0 | 0 | 0 | 0 | 917.7 | 0 | 0
352.6944 | 2019-12-19 04:40 | 43818.2014 | 0 | 0 | 0 | 5.4 | 80.6 | 0.1 | 1.1 | 19.1 | 0 | 917.8 | 0 | 0
352.7014 | 2019-12-19 04:50 | 43818.2083 | 0 | 0 | 0 | 5.6 | 78.8 | 0.1 | 0.7 | 19.1 | 0 | 917.8 | 0 | 0
352.7083 | 2019-12-19 05:00 | 43818.2153 | 0 | 0 | 0 | 6.3 | 76.2 | 0 | 0 | 0 | 0 | 918 | 0 | 0
352.7153 | 2019-12-19 05:10 | 43818.2222 | 0 | 0 | 0 | 6 | 77.8 | 0.1 | 0.7 | 19.1 | 0 | 918.1 | 0 | 0
352.7222 | 2019-12-19 05:20 | 43818.2292 | 0 | 0 | 0 | 5.7 | 78.8 | 0.2 | 1.1 | 19.1 | 0 | 918.1 | 0 | 0
352.7292 | 2019-12-19 05:30 | 43818.2361 | 0 | 0 | 0 | 5.1 | 81.6 | 0.1 | 1.1 | 19.1 | 0 | 918 | 0 | 0
352.7361 | 2019-12-19 05:40 | 43818.2431 | 0 | 0 | 0 | 4.5 | 83.7 | 0 | 0.7 | 19.1 | 0 | 917.7 | 0 | 0
352.7431 | 2019-12-19 05:50 | 43818.25 | 0 | 0 | 0 | 4.9 | 82.8 | 0.5 | 1.1 | 19.1 | 0 | 917.5 | 0 | 0
352.75 | 2019-12-19 06:00 | 43818.2569 | 0 | 0 | 0 | 5.1 | 80.9 | 0.4 | 1.1 | 19.1 | 0 | 917.3 | 0 | 0
352.7569 | 2019-12-19 06:10 | 43818.2639 | 0 | 0 | 0 | 4.9 | 82 | 0.2 | 1.4 | 19.1 | 0 | 917.3 | 0 | 0
352.7639 | 2019-12-19 06:20 | 43818.2708 | 0 | 0 | 0 | 4.6 | 83.5 | 0 | 0 | 0 | 0 | 917.2 | 0 | 0
352.7708 | 2019-12-19 06:30 | 43818.2778 | 0 | 0 | 0 | 4.6 | 84.9 | 0.2 | 0.7 | 19.1 | 0 | 917.1 | 0 | 0
352.7778 | 2019-12-19 06:40 | 43818.2847 | 0 | 0 | 0 | 4.7 | 84.9 | 0 | 0.7 | 19.1 | 0 | 917.1 | 0 | 0
352.7847 | 2019-12-19 06:50 | 43818.2917 | 0 | 0 | 0 | 4.4 | 85.5 | 0.2 | 1.1 | 19.1 | 0 | 917.1 | 0 | 0
352.7917 | 2019-12-19 07:00 | 43818.2986 | 0 | 0 | 0 | 4.3 | 86.2 | 0.7 | 1.4 | 19.1 | 0 | 917 | 0 | 0
352.7986 | 2019-12-19 07:10 | 43818.3056 | 0 | 0 | 0.8 | 4.4 | 87 | 1.8 | 2.4 | 17.1 | 2.7 | 917 | 46.9779 | 0
352.8056 | 2019-12-19 07:20 | 43818.3125 | 7.9 | 0 | 10.1 | 4.4 | 87.3 | 1.8 | 2.6 | 12.5 | 11.4 | 916.9 | 47.6542 | 0
352.8125 | 2019-12-19 07:30 | 43818.3194 | 22.8 | 0.8 | 24.5 | 4.7 | 85.9 | 0.4 | 1.9 | 22.6 | 0.5 | 917 | 23.1826 | 0
352.8194 | 2019-12-19 07:40 | 43818.3264 | 36.4 | 0 | 38.3 | 4.8 | 85.4 | 0.5 | 1.6 | 35.5 | 3.8 | 917.3 | 17.9698 | 0
352.8264 | 2019-12-19 07:50 | 43818.3333 | 53.3 | 1.7 | 55.4 | 4.9 | 85.9 | 1.1 | 2.1 | 58.4 | 7.9 | 917.8 | 17.2377 | 0
352.8333 | 2019-12-19 08:00 | 43818.3403 | 71.7 | 5.5 | 73.4 | 4.8 | 86.7 | 0.8 | 2.1 | 73.5 | 0.6 | 918.4 | 15.8629 | 0
352.8403 | 2019-12-19 08:10 | 43818.3472 | 87 | 8.2 | 88 | 4.9 | 87.8 | 0.4 | 1.6 | 73 | 0 | 919.1 | 13.4003 | 0
352.8472 | 2019-12-19 08:20 | 43818.3542 | 115.1 | 18.4 | 113.6 | 5.5 | 87.7 | 0.1 | 1.1 | 72.8 | 0 | 920.2 | 11.5762 | 0
352.8542 | 2019-12-19 08:30 | 43818.3611 | 139 | 47.4 | 129.7 | 6 | 86.6 | 0 | 0 | 0 | 0 | 921.9 | 9.6786 | 0
352.8611 | 2019-12-19 08:40 | 43818.3681 | 138 | 37.4 | 130.3 | 6.4 | 85.1 | 0.4 | 1.1 | 72.8 | 0 | 923.8 | 9.1339 | 0
352.8681 | 2019-12-19 08:50 | 43818.375 | 170.5 | 62.5 | 154.2 | 6.6 | 84.2 | 0 | 1.1 | 72.8 | 0 | 925.7 | 7.6848 | 0
352.875 | 2019-12-19 09:00 | 43818.3819 | 235.3 | 149.4 | 189.2 | 7.4 | 82.4 | 0.1 | 1.1 | 72.8 | 0 | 928.1 | 5.9404 | 0
352.8819 | 2019-12-19 09:10 | 43818.3889 | 242.3 | 117.9 | 203.9 | 7.8 | 79.1 | 0.8 | 1.9 | 72.9 | 0 | 931.2 | 6.3729 | 0
352.8889 | 2019-12-19 09:20 | 43818.3958 | 230.3 | 152 | 176.4 | 8 | 77.8 | 1.2 | 2.1 | 73.9 | 4.5 | 933.9 | 4.8183 | 0
352.8958 | 2019-12-19 09:30 | 43818.4028 | 340.2 | 416.9 | 179.1 | 8.3 | 76.7 | 1.3 | 1.9 | 117.8 | 5 | 936.3 | 0.63099 | 0
352.9028 | 2019-12-19 09:40 | 43818.4097 | 360.5 | 428.8 | 186 | 8.7 | 74 | 1.7 | 2.4 | 115.2 | 1 | 939.2 | -0.30851 | 0
352.9097 | 2019-12-19 09:50 | 43818.4167 | 402.8 | 405.2 | 232.6 | 9.3 | 74.4 | 1.4 | 2.6 | 108.5 | 6.6 | 942.4 | 4.8409 | 0
352.9167 | 2019-12-19 10:00 | 43818.4236 | 265.8 | 12.3 | 264.2 | 9.3 | 73.5 | 1.9 | 2.6 | 127 | 8.6 | 945.2 | 8.683 | 0
352.9236 | 2019-12-19 10:10 | 43818.4306 | 174.5 | 0.9 | 177.6 | 9.3 | 72.5 | 1.2 | 2.4 | 139.5 | 4.4 | 946.4 | 7.6635 | 0
352.9306 | 2019-12-19 10:20 | 43818.4375 | 159.3 | 0 | 162.2 | 9.2 | 72.2 | 1 | 1.9 | 133.9 | 15.2 | 946.3 | 6.1306 | 0
352.9375 | 2019-12-19 10:30 | 43818.4444 | 149.9 | 1.2 | 151.8 | 9.4 | 72.4 | 0.3 | 1.6 | 71.7 | 0.5 | 945.6 | 5.1061 | 0
352.9444 | 2019-12-19 10:40 | 43818.4514 | 195.9 | 26 | 184.6 | 9.6 | 71.5 | 0.3 | 1.4 | 71.7 | 0.1 | 944.9 | 3.3302 | 0
352.9514 | 2019-12-19 10:50 | 43818.4583 | 309.1 | 190.7 | 211 | 9.9 | 70.9 | 0.8 | 1.9 | 64.1 | 6.4 | 944.7 | -1.9785 | 0
352.9583 | 2019-12-19 11:00 | 43818.4653 | 295.3 | 123.5 | 232.1 | 9.9 | 70.7 | 1.8 | 2.6 | 100.9 | 13.9 | 945.3 | 1.594 | 0
352.9653 | 2019-12-19 11:10 | 43818.4722 | 247.8 | 59.7 | 217.9 | 10 | 71.3 | 1.1 | 2.1 | 110.4 | 0.2 | 946 | 2.8909 | 0
352.9722 | 2019-12-19 11:20 | 43818.4792 | 294.7 | 121.5 | 230.2 | 10 | 71.7 | 1.6 | 2.4 | 101.6 | 5.3 | 946.4 | 0.4411 | 0
352.9792 | 2019-12-19 11:30 | 43818.4861 | 332.9 | 208.3 | 219.4 | 10.3 | 71.2 | 1.6 | 2.4 | 97.1 | 1.3 | 946.7 | -2.7281 | 0
352.9861 | 2019-12-19 11:40 | 43818.4931 | 389.4 | 346.2 | 199.9 | 10.6 | 70.3 | 1.7 | 2.6 | 98.5 | 0.9 | 947.1 | -3.7871 | 0
352.9931 | 2019-12-19 11:50 | 43818.5 | 415.3 | 379 | 206.9 | 11 | 67.7 | 2.1 | 2.9 | 101 | 4.5 | 948 | -4.3646 | 0
353 | 2019-12-19 12:00 | 43818.5069 | 379.8 | 336 | 195 | 11.3 | 65.6 | 2.3 | 3.1 | 108.8 | 9.7 | 949 | -3.5081 | 0
353.0069 | 2019-12-19 12:10 | 43818.5139 | 315.7 | 258.7 | 173.7 | 11.4 | 66.4 | 1.7 | 3.1 | 87.9 | 19.9 | 949.5 | -2.5338 | 0
353.0139 | 2019-12-19 12:20 | 43818.5208 | 355.6 | 331.3 | 174.7 | 11.6 | 66.2 | 1.6 | 2.6 | 98.6 | 11.6 | 949.7 | -2.8452 | 0
353.0208 | 2019-12-19 12:30 | 43818.5278 | 397.5 | 421 | 168.9 | 11.7 | 64.2 | 2 | 2.9 | 96.3 | 18.3 | 950.2 | -4.1104 | 0
353.0278 | 2019-12-19 12:40 | 43818.5347 | 458.4 | 552.5 | 161.8 | 12 | 61.1 | 1.9 | 3.1 | 113.1 | 7.7 | 950.9 | -4.3231 | 0
353.0347 | 2019-12-19 12:50 | 43818.5417 | 503.6 | 625.5 | 172.4 | 12.9 | 59.4 | 0.9 | 2.4 | 58.9 | 37.4 | 952.2 | -3.9702 | 0
353.0417 | 2019-12-19 13:00 | 43818.5486 | 499.2 | 614.7 | 178.8 | 13.9 | 52.8 | 0.7 | 2.1 | 65.7 | 5.1 | 954.3 | -3.5557 | 0
353.0486 | 2019-12-19 13:10 | 43818.5556 | 487.3 | 630 | 165.6 | 13.9 | 52.8 | 1.3 | 2.6 | 106 | 20.9 | 956.8 | -2.1386 | 0
353.0556 | 2019-12-19 13:20 | 43818.5625 | 465.7 | 604.8 | 163.8 | 13.9 | 52.1 | 1.3 | 2.4 | 119.5 | 5.3 | 958.9 | -1.183 | 0
353.0625 | 2019-12-19 13:30 | 43818.5694 | 449.3 | 587.1 | 163.7 | 14 | 52.4 | 2.1 | 3.1 | 146 | 13.2 | 960.7 | -0.40097 | 0
353.0694 | 2019-12-19 13:40 | 43818.5764 | 436.2 | 588 | 158.3 | 14.1 | 49.9 | 1.2 | 2.6 | 138.1 | 12.7 | 962.1 | 0.1192 | 0
353.0764 | 2019-12-19 13:50 | 43818.5833 | 417.1 | 567.5 | 156.9 | 15.1 | 47.4 | 0.7 | 1.9 | 129.4 | 0.1 | 963.7 | -0.63774 | 0
353.0833 | 2019-12-19 14:00 | 43818.5903 | 380.8 | 514.5 | 154.2 | 15.3 | 47.6 | 0.6 | 1.9 | 147.6 | 6 | 965.9 | 1.8026 | 0
353.0903 | 2019-12-19 14:10 | 43818.5972 | 349.7 | 468.7 | 151.8 | 15.2 | 48.1 | 1 | 1.9 | 139.4 | 3.8 | 967.7 | 2.7354 | 0
353.0972 | 2019-12-19 14:20 | 43818.6042 | 303.1 | 404.7 | 140.4 | 15.2 | 47.5 | 0.8 | 1.6 | 134.7 | 0.2 | 969 | 4.1812 | 0
353.1042 | 2019-12-19 14:30 | 43818.6111 | 259.7 | 334.3 | 132.3 | 15.5 | 47.1 | 0.8 | 1.4 | 137.2 | 0.3 | 969.8 | 4.7177 | 0
353.1111 | 2019-12-19 14:40 | 43818.6181 | 204 | 240.5 | 119 | 15.1 | 47.5 | 1.4 | 2.4 | 157.5 | 13.6 | 969.9 | 8.0887 | 0
353.1181 | 2019-12-19 14:50 | 43818.625 | 250.5 | 320 | 143.6 | 14.9 | 46.6 | 1.5 | 2.1 | 160.5 | 0.1 | 969.5 | 9.0685 | 0
353.125 | 2019-12-19 15:00 | 43818.6319 | 241.3 | 319.1 | 142.6 | 14.9 | 48.3 | 1.9 | 2.6 | 155.6 | 5.9 | 969.3 | 11.4488 | 0
353.1319 | 2019-12-19 15:10 | 43818.6389 | 218.3 | 303.8 | 132.1 | 14.8 | 50.2 | 2 | 2.9 | 146.5 | 8.5 | 969.1 | 13.3828 | 0
353.1389 | 2019-12-19 15:20 | 43818.6458 | 190.1 | 260.8 | 122.8 | 14.7 | 51 | 1.7 | 2.4 | 157.5 | 5.4 | 968.7 | 13.2314 | 0
353.1458 | 2019-12-19 15:30 | 43818.6528 | 150.8 | 142.6 | 119.6 | 14.7 | 51.5 | 1.3 | 2.1 | 160.8 | 1.9 | 968.3 | 15.7495 | 0
353.1528 | 2019-12-19 15:40 | 43818.6597 | 112.7 | 41.2 | 108.5 | 14.4 | 53.1 | 1.3 | 2.1 | 141.8 | 3.9 | 967.3 | 22.0409 | 0
353.1597 | 2019-12-19 15:50 | 43818.6667 | 98.1 | 16.4 | 99.7 | 14.2 | 55 | 1.6 | 2.1 | 131.9 | 3.2 | 965.8 | 24.7473 | 0
353.1667 | 2019-12-19 16:00 | 43818.6736 | 72.8 | 16.2 | 74.3 | 14 | 56.6 | 1.3 | 1.9 | 126.9 | 0.1 | 964.2 | 25.379 | 0
353.1736 | 2019-12-19 16:10 | 43818.6806 | 47.5 | 0.6 | 51 | 13.7 | 58.5 | 0.9 | 1.6 | 126.9 | 0.1 | 962.4 | 26.6192 | 0
353.1806 | 2019-12-19 16:20 | 43818.6875 | 30.7 | 0 | 33.7 | 13.5 | 59.4 | 0.2 | 1.1 | 126.2 | 0 | 960.4 | 28.5474 | 0
353.1875 | 2019-12-19 16:30 | 43818.6944 | 16.7 | 0 | 18.6 | 13.2 | 60.4 | 0 | 0 | 0 | 0 | 958.6 | 25.2286 | 0
353.1944 | 2019-12-19 16:40 | 43818.7014 | 4 | 0 | 6.5 | 12.8 | 62.7 | 0.6 | 1.4 | 126.1 | 0 | 956.6 | 54.895 | 0
353.2014 | 2019-12-19 16:50 | 43818.7083 | 0 | 0 | 0 | 12.4 | 64.1 | 1.3 | 2.1 | 102 | 11.9 | 954.6 | 0 | 0
353.2083 | 2019-12-19 17:00 | 43818.7153 | 0 | 0 | 0 | 12.1 | 64 | 0.7 | 1.4 | 95.1 | 0.1 | 952.5 | 0 | 0
353.2153 | 2019-12-19 17:10 | 43818.7222 | 0 | 0 | 0 | 11.7 | 65 | 0.7 | 1.9 | 95.1 | 0.1 | 950.6 | 0 | 0
353.2222 | 2019-12-19 17:20 | 43818.7292 | 0 | 0 | 0 | 11.6 | 65.5 | 0.9 | 2.1 | 59.3 | 8.5 | 948.9 | 0 | 0
353.2292 | 2019-12-19 17:30 | 43818.7361 | 0 | 0 | 0 | 11.7 | 64.4 | 0.6 | 1.6 | 58.8 | 0.1 | 947.3 | 0 | 0
353.2361 | 2019-12-19 17:40 | 43818.7431 | 0 | 0 | 0 | 11.3 | 66.4 | 0 | 0.7 | 58.8 | 0 | 945.9 | 0 | 0
353.2431 | 2019-12-19 17:50 | 43818.75 | 0 | 0 | 0 | 10.6 | 69.8 | 0 | 0 | 0 | 0 | 944.4 | 0 | 0
353.25 | 2019-12-19 18:00 | 43818.7569 | 0 | 0 | 0 | 10.3 | 69.8 | 0 | 0 | 0 | 0 | 942.9 | 0 | 0
353.2569 | 2019-12-19 18:10 | 43818.7639 | 0 | 0 | 0 | 10.4 | 69.7 | 0 | 0 | 0 | 0 | 941.5 | 0 | 0
353.2639 | 2019-12-19 18:20 | 43818.7708 | 0 | 0 | 0 | 10.4 | 70 | 0 | 1.1 | 58.6 | 0 | 940.3 | 0 | 0
353.2708 | 2019-12-19 18:30 | 43818.7778 | 0 | 0 | 0 | 9.4 | 73.3 | 1.5 | 2.1 | 356.3 | 19.3 | 938.9 | 0 | 0
353.2778 | 2019-12-19 18:40 | 43818.7847 | 0 | 0 | 0 | 9.7 | 71.6 | 1 | 1.6 | 348.9 | 0.1 | 937.7 | 0 | 0
353.2847 | 2019-12-19 18:50 | 43818.7917 | 0 | 0 | 0 | 9.5 | 72 | 1.3 | 1.9 | 349 | 0.1 | 936.8 | 0 | 0
353.2917 | 2019-12-19 19:00 | 43818.7986 | 0 | 0 | 0 | 9.4 | 72 | 1.2 | 1.6 | 349.5 | 0.3 | 935.8 | 0 | 0
353.2986 | 2019-12-19 19:10 | 43818.8056 | 0 | 0 | 0 | 9.3 | 71.6 | 1 | 1.6 | 349.7 | 0 | 935 | 0 | 0
353.3056 | 2019-12-19 19:20 | 43818.8125 | 0 | 0 | 0 | 9.6 | 71.4 | 0.4 | 1.4 | 349.7 | 0 | 934.4 | 0 | 0
353.3125 | 2019-12-19 19:30 | 43818.8194 | 0 | 0 | 0 | 9.3 | 72.4 | 0.2 | 1.4 | 349.7 | 0 | 933.9 | 0 | 0
353.3194 | 2019-12-19 19:40 | 43818.8264 | 0 | 0 | 0 | 8.9 | 74.3 | 0.2 | 1.6 | 350.6 | 0.2 | 933.4 | 0 | 0
353.3264 | 2019-12-19 19:50 | 43818.8333 | 0 | 0 | 0 | 8.6 | 75.7 | 0 | 0.7 | 350.9 | 0 | 932.7 | 0 | 0
353.3333 | 2019-12-19 20:00 | 43818.8403 | 0 | 0 | 0 | 8.3 | 77.4 | 0 | 0.7 | 351 | 0 | 931.9 | 0 | 0
353.3403 | 2019-12-19 20:10 | 43818.8472 | 0 | 0 | 0 | 8.1 | 79.1 | 0.3 | 1.1 | 350.9 | 0 | 931.1 | 0 | 0
353.3472 | 2019-12-19 20:20 | 43818.8542 | 0 | 0 | 0 | 8.3 | 79.3 | 0.1 | 0.7 | 350.9 | 0 | 930.3 | 0 | 0
353.3542 | 2019-12-19 20:30 | 43818.8611 | 0 | 0 | 0 | 8.7 | 78.3 | 0 | 0 | 0 | 0 | 929.7 | 0 | 0
353.3611 | 2019-12-19 20:40 | 43818.8681 | 0 | 0 | 0 | 8.1 | 80 | 0.1 | 1.1 | 351 | 0 | 929.1 | 0 | 0
353.3681 | 2019-12-19 20:50 | 43818.875 | 0 | 0 | 0 | 7.8 | 82.7 | 0 | 0.7 | 351 | 0 | 928.5 | 0 | 0
353.375 | 2019-12-19 21:00 | 43818.8819 | 0 | 0 | 0 | 8 | 83.4 | 0 | 0.7 | 351 | 0 | 928.1 | 0 | 0
353.3819 | 2019-12-19 21:10 | 43818.8889 | 0 | 0 | 0 | 8.3 | 82.5 | 0.1 | 0.7 | 351 | 0 | 927.8 | 0 | 0
353.3889 | 2019-12-19 21:20 | 43818.8958 | 0 | 0 | 0 | 7.7 | 83.8 | 0 | 0 | 0 | 0 | 927.4 | 0 | 0
353.3958 | 2019-12-19 21:30 | 43818.9028 | 0 | 0 | 0 | 7.7 | 85.4 | 0.1 | 0.7 | 350.9 | 0 | 926.9 | 0 | 0
353.4028 | 2019-12-19 21:40 | 43818.9097 | 0 | 0 | 0 | 7.8 | 85 | 0 | 0 | 0 | 0 | 926.5 | 0 | 0
353.4097 | 2019-12-19 21:50 | 43818.9167 | 0 | 0 | 0 | 7.5 | 86.7 | 0 | 0 | 0 | 0 | 926 | 0 | 0
353.4167 | 2019-12-19 22:00 | 43818.9236 | 0 | 0 | 0 | 7.6 | 86.5 | 0.8 | 1.4 | 338.7 | 16.5 | 925.6 | 0 | 0
353.4236 | 2019-12-19 22:10 | 43818.9306 | 0 | 0 | 0 | 7.8 | 86.1 | 1 | 1.6 | 306.3 | 0.1 | 925.3 | 0 | 0
353.4306 | 2019-12-19 22:20 | 43818.9375 | 0 | 0 | 0 | 7.3 | 87.9 | 0 | 0.7 | 306.4 | 0 | 925 | 0 | 0
353.4375 | 2019-12-19 22:30 | 43818.9444 | 0 | 0 | 0 | 7 | 89.6 | 0.7 | 1.6 | 306.3 | 0 | 924.5 | 0 | 0
353.4444 | 2019-12-19 22:40 | 43818.9514 | 0 | 0 | 0 | 6.7 | 90.5 | 0.5 | 1.6 | 306.3 | 0 | 924.1 | 0 | 0
353.4514 | 2019-12-19 22:50 | 43818.9583 | 0 | 0 | 0 | 6.4 | 91.9 | 0.5 | 1.1 | 306.4 | 0 | 923.6 | 0 | 0
353.4583 | 2019-12-19 23:00 | 43818.9653 | 0 | 0 | 0 | 6.6 | 92.4 | 0.4 | 1.6 | 327.2 | 25.4 | 923.1 | 0 | 0
353.4653 | 2019-12-19 23:10 | 43818.9722 | 0 | 0 | 0 | 6.1 | 92.1 | 0.2 | 1.4 | 39 | 0.1 | 922.8 | 0 | 0
353.4722 | 2019-12-19 23:20 | 43818.9792 | 0 | 0 | 0 | 6.2 | 92.5 | 0.1 | 1.1 | 39 | 0.1 | 922.4 | 0 | 0
353.4792 | 2019-12-19 23:30 | 43818.9861 | 0 | 0 | 0 | 6.1 | 91.8 | 0.2 | 1.1 | 39 | 0.1 | 922.1 | 0 | 0
353.4861 | 2019-12-19 23:40 | 43818.9931 | 0 | 0 | 0 | 5.8 | 91.7 | 0.2 | 1.6 | 39 | 0.1 | 921.9 | 0 | 0
353.4931 | 2019-12-19 23:50 | 43819 | 0 | 0 | 0 | 5.9 | 91.2 | 1.2 | 1.9 | 14 | 10 | 921.6 | 0 | 0
353.5 | 2019-12-20 | 43819.0069 | 0 | 0 | 0 | 5.5 | 91.4 | 1.2 | 1.9 | 14.1 | 0.1 | 921.1 | 0 | 0
353.5069 | 2019-12-20 00:10 | 43819.0139 | 0 | 0 | 0 | 5.3 | 91.9 | 1.2 | 1.6 | 13.9 | 0.1 | 920.7 | 0 | 0
353.5139 | 2019-12-20 00:20 | 43819.0208 | 0 | 0 | 0 | 5.3 | 92.1 | 0.5 | 1.6 | 14.1 | 0.3 | 920.2 | 0 | 0
353.5208 | 2019-12-20 00:30 | 43819.0278 | 0 | 0 | 0 | 5.4 | 91.7 | 0.5 | 1.1 | 14.2 | 0.1 | 919.9 | 0 | 0
353.5278 | 2019-12-20 00:40 | 43819.0347 | 0 | 0 | 0 | 5.3 | 91.1 | 0 | 0.7 | 14.2 | 0 | 919.5 | 0 | 0
353.5347 | 2019-12-20 00:50 | 43819.0417 | 0 | 0 | 0 | 4.8 | 91.6 | 0 | 0.7 | 14.2 | 0 | 919.1 | 0 | 0
353.5417 | 2019-12-20 01:00 | 43819.0486 | 0 | 0 | 0 | 4.9 | 93 | 0.1 | 1.1 | 14.2 | 0 | 918.7 | 0 | 0
353.5486 | 2019-12-20 01:10 | 43819.0556 | 0 | 0 | 0 | 4.6 | 92.7 | 0.8 | 1.4 | 14.2 | 0.1 | 918.3 | 0 | 0
353.5556 | 2019-12-20 01:20 | 43819.0625 | 0 | 0 | 0 | 4.7 | 93.9 | 0.1 | 0.7 | 14.2 | 0 | 918 | 0 | 0
353.5625 | 2019-12-20 01:30 | 43819.0694 | 0 | 0 | 0 | 4.8 | 94.3 | 0.1 | 1.4 | 14.2 | 0 | 917.7 | 0 | 0
353.5694 | 2019-12-20 01:40 | 43819.0764 | 0 | 0 | 0 | 4.2 | 94.2 | 1.5 | 2.4 | 7.8 | 5.3 | 917.4 | 0 | 0
353.5764 | 2019-12-20 01:50 | 43819.0833 | 0 | 0 | 0 | 4.2 | 95.1 | 1.6 | 2.1 | 0.8 | 0.1 | 917 | 0 | 0
353.5833 | 2019-12-20 02:00 | 43819.0903 | 0 | 0 | 0 | 4.3 | 95.3 | 1.1 | 2.1 | 0.8 | 0.1 | 916.7 | 0 | 0
353.5903 | 2019-12-20 02:10 | 43819.0972 | 0 | 0 | 0 | 4.4 | 95.3 | 0.6 | 1.6 | 0.8 | 0.1 | 916.5 | 0 | 0
353.5972 | 2019-12-20 02:20 | 43819.1042 | 0 | 0 | 0 | 4.3 | 94.9 | 1.1 | 1.6 | 0.8 | 0 | 916.4 | 0 | 0
353.6042 | 2019-12-20 02:30 | 43819.1111 | 0 | 0 | 0 | 4.4 | 95.2 | 0.3 | 1.1 | 0.8 | 0.1 | 916.3 | 0 | 0
353.6111 | 2019-12-20 02:40 | 43819.1181 | 0 | 0 | 0 | 4.5 | 95.4 | 0.2 | 1.1 | 1.1 | 0.1 | 916.4 | 0 | 0
353.6181 | 2019-12-20 02:50 | 43819.125 | 0 | 0 | 0 | 4.4 | 95.3 | 0.3 | 1.4 | 1.4 | 0 | 916.4 | 0 | 0
353.625 | 2019-12-20 03:00 | 43819.1319 | 0 | 0 | 0 | 4.2 | 95.3 | 0.7 | 1.6 | 19.4 | 4.5 | 916.5 | 0 | 0
353.6319 | 2019-12-20 03:10 | 43819.1389 | 0 | 0 | 0 | 3.9 | 95.4 | 0.9 | 1.4 | 21.2 | 0.1 | 916.6 | 0 | 0
353.6389 | 2019-12-20 03:20 | 43819.1458 | 0 | 0 | 0 | 3.9 | 96.3 | 0.7 | 1.4 | 21.2 | 0 | 916.6 | 0 | 0
353.6458 | 2019-12-20 03:30 | 43819.1528 | 0 | 0 | 0 | 4.3 | 97.1 | 0.7 | 1.4 | 21.2 | 0.1 | 916.8 | 0 | 0
353.6528 | 2019-12-20 03:40 | 43819.1597 | 0 | 0 | 0 | 4.3 | 97.3 | 0.1 | 0.7 | 21.2 | 0 | 916.8 | 0 | 0
353.6597 | 2019-12-20 03:50 | 43819.1667 | 0 | 0 | 0 | 4.3 | 97.7 | 0 | 0 | 0 | 0 | 916.7 | 0 | 0
353.6667 | 2019-12-20 04:00 | 43819.1736 | 0 | 0 | 0 | 4.1 | 97.8 | 0.1 | 1.1 | 21.2 | 0 | 916.7 | 0 | 0
353.6736 | 2019-12-20 04:10 | 43819.1806 | 0 | 0 | 0 | 3.8 | 97.9 | 0.8 | 1.4 | 21 | 0.2 | 916.6 | 0 | 0
353.6806 | 2019-12-20 04:20 | 43819.1875 | 0 | 0 | 0 | 4.2 | 98.3 | 1.2 | 1.6 | 20.8 | 0.2 | 916.7 | 0 | 0
353.6875 | 2019-12-20 04:30 | 43819.1944 | 0 | 0 | 0 | 4.3 | 98.3 | 1.4 | 2.1 | 346.2 | 19.9 | 917 | 0 | 0
353.6944 | 2019-12-20 04:40 | 43819.2014 | 0 | 0 | 0 | 4.7 | 98.5 | 1.3 | 2.1 | 318.7 | 6.6 | 917.3 | 0 | 0
353.7014 | 2019-12-20 04:50 | 43819.2083 | 0 | 0 | 0 | 5 | 98.5 | 1.1 | 1.9 | 306.3 | 0.1 | 917.8 | 0 | 0
353.7083 | 2019-12-20 05:00 | 43819.2153 | 0 | 0 | 0 | 5.2 | 98.4 | 1.4 | 2.4 | 304.1 | 4.4 | 918.4 | 0 | 0
353.7153 | 2019-12-20 05:10 | 43819.2222 | 0 | 0 | 0 | 5.4 | 98.1 | 0.6 | 1.9 | 298.9 | 0.6 | 919 | 0 | 0
353.7222 | 2019-12-20 05:20 | 43819.2292 | 0 | 0 | 0 | 5.2 | 97.7 | 0.5 | 1.9 | 306 | 6.6 | 919.7 | 0 | 0
353.7292 | 2019-12-20 05:30 | 43819.2361 | 0 | 0 | 0 | 5 | 97.6 | 1.7 | 2.9 | 5.3 | 33.2 | 920.2 | 0 | 0
353.7361 | 2019-12-20 05:40 | 43819.2431 | 0 | 0 | 0 | 5.1 | 97.8 | 1 | 1.9 | 324.8 | 10.9 | 920.4 | 0 | 0
353.7431 | 2019-12-20 05:50 | 43819.25 | 0 | 0 | 0 | 5.2 | 97.8 | 1 | 2.1 | 326.7 | 9.5 | 920.7 | 0 | 0
353.75 | 2019-12-20 06:00 | 43819.2569 | 0 | 0 | 0 | 5.1 | 97.8 | 0.1 | 0.7 | 332.7 | 0 | 920.9 | 0 | 0
353.7569 | 2019-12-20 06:10 | 43819.2639 | 0 | 0 | 0 | 5.2 | 97.8 | 0.5 | 1.4 | 10.2 | 15.2 | 921.2 | 0 | 0
353.7639 | 2019-12-20 06:20 | 43819.2708 | 0 | 0 | 0 | 5 | 97.7 | 0.3 | 1.1 | 24.4 | 0 | 921.4 | 0 | 0
353.7708 | 2019-12-20 06:30 | 43819.2778 | 0 | 0 | 0 | 5 | 97.9 | 0.6 | 1.4 | 19.1 | 2.2 | 921.4 | 0 | 0
353.7778 | 2019-12-20 06:40 | 43819.2847 | 0 | 0 | 0 | 4.9 | 97.8 | 0.2 | 1.4 | 17.5 | 0.1 | 921.3 | 0 | 0
353.7847 | 2019-12-20 06:50 | 43819.2917 | 0 | 0 | 0 | 4.8 | 97.8 | 0.5 | 1.9 | 86.5 | 11.3 | 921 | 0 | 0
353.7917 | 2019-12-20 07:00 | 43819.2986 | 0 | 0 | 0 | 4.7 | 97.8 | 0.9 | 2.1 | 100.3 | 9.7 | 920.4 | 0 | 0
353.7986 | 2019-12-20 07:10 | 43819.3056 | 0 | 0 | 1.8 | 4.7 | 97.7 | 0.9 | 1.9 | 128.5 | 13.3 | 920 | 100 | 0
353.8056 | 2019-12-20 07:20 | 43819.3125 | 5.8 | 0 | 7.6 | 4.6 | 97.3 | 0 | 0 | 0 | 0 | 919.9 | 40.4428 | 0
353.8125 | 2019-12-20 07:30 | 43819.3194 | 13.5 | 0 | 15.5 | 4.4 | 97.3 | 0 | 0 | 0 | 0 | 920 | 26.9268 | 0
353.8194 | 2019-12-20 07:40 | 43819.3264 | 21.1 | 0 | 23 | 4.6 | 97.3 | 0.5 | 2.4 | 157.7 | 4.5 | 920.3 | 18.2596 | 0
353.8264 | 2019-12-20 07:50 | 43819.3333 | 38.7 | 0 | 41.1 | 4.7 | 97.1 | 0.1 | 1.1 | 168 | 0 | 920.9 | 17.9785 | 0
353.8333 | 2019-12-20 08:00 | 43819.3403 | 60.6 | 0 | 63.6 | 5.1 | 97.2 | 1.1 | 2.1 | 322.4 | 27.6 | 921.6 | 18.4723 | 0
353.8403 | 2019-12-20 08:10 | 43819.3472 | 80.1 | 0 | 83.6 | 5.7 | 96.7 | 0.7 | 1.9 | 296.1 | 4.2 | 922.5 | 18.3551 | 0
353.8472 | 2019-12-20 08:20 | 43819.3542 | 89.1 | 0 | 92.2 | 6 | 95.8 | 0.8 | 1.6 | 244.4 | 17.1 | 923.7 | 14.2046 | 0
353.8542 | 2019-12-20 08:30 | 43819.3611 | 86.6 | 0 | 89.5 | 6.3 | 95.1 | 0.1 | 1.1 | 234.9 | 0 | 925.1 | 11.8366 | 0
353.8611 | 2019-12-20 08:40 | 43819.3681 | 73.3 | 0 | 76.1 | 6.4 | 94.4 | 0.3 | 1.1 | 234.9 | 0 | 926.2 | 10.3356 | 0
353.8681 | 2019-12-20 08:50 | 43819.375 | 90.3 | 1.8 | 93.3 | 6.6 | 94 | 1.2 | 2.1 | 250.9 | 9.9 | 926.9 | 11.9385 | 0
353.875 | 2019-12-20 09:00 | 43819.3819 | 92.7 | 0.7 | 96.5 | 6.8 | 93.3 | 1.5 | 2.6 | 273.3 | 12.3 | 927.4 | 12.5776 | 0
353.8819 | 2019-12-20 09:10 | 43819.3889 | 106.5 | 0.5 | 109.6 | 7 | 92.8 | 0.1 | 1.1 | 295.2 | 0 | 927.9 | 9.5394 | 0
353.8889 | 2019-12-20 09:20 | 43819.3958 | 116.1 | 1.4 | 119 | 7.2 | 91.9 | 1.3 | 2.4 | 239 | 18.3 | 929 | 9.3474 | 0
353.8958 | 2019-12-20 09:30 | 43819.4028 | 109.7 | 0.6 | 112.7 | 7.3 | 91 | 0.6 | 2.6 | 282.1 | 1.4 | 929.9 | 8.3771 | 0
353.9028 | 2019-12-20 09:40 | 43819.4097 | 105.3 | 0 | 108.1 | 7.4 | 90.4 | 0.8 | 2.1 | 192.8 | 18.4 | 931 | 6.9059 | 0
353.9097 | 2019-12-20 09:50 | 43819.4167 | 105.2 | 0 | 108.1 | 7.3 | 89.8 | 1.1 | 2.9 | 255.6 | 39.1 | 932 | 6.8402 | 0
353.9167 | 2019-12-20 10:00 | 43819.4236 | 111.4 | 0 | 114.3 | 7.4 | 89.8 | 0.7 | 1.9 | 272.4 | 15.6 | 932.5 | 6.572 | 0
353.9236 | 2019-12-20 10:10 | 43819.4306 | 146.5 | 4.4 | 147.2 | 7.6 | 89.7 | 0.4 | 1.6 | 55.8 | 6.6 | 933.1 | 5.9307 | 0
353.9306 | 2019-12-20 10:20 | 43819.4375 | 170 | 2.2 | 171.5 | 7.8 | 89.6 | 0.2 | 1.4 | 56.5 | 0 | 934 | 5.3775 | 0
353.9375 | 2019-12-20 10:30 | 43819.4444 | 189.2 | 3.2 | 190.5 | 8.3 | 89 | 0.7 | 1.9 | 34.6 | 22.1 | 935.3 | 5.8776 | 0
353.9444 | 2019-12-20 10:40 | 43819.4514 | 251.2 | 29.4 | 239.2 | 8.9 | 87.1 | 1 | 2.4 | 333.4 | 1.2 | 937 | 5.2854 | 0
353.9514 | 2019-12-20 10:50 | 43819.4583 | 206.9 | 1.6 | 209.2 | 9.1 | 83.1 | 0.8 | 1.9 | 287.6 | 12.8 | 938.8 | 6.1243 | 0
353.9583 | 2019-12-20 11:00 | 43819.4653 | 213.4 | 8.9 | 211.5 | 9.4 | 82.6 | 0 | 0.7 | 278.7 | 0 | 940.3 | 5.2301 | 0
353.9653 | 2019-12-20 11:10 | 43819.4722 | 216.6 | 2.4 | 218.1 | 9.7 | 82.5 | 0.8 | 2.1 | 227.4 | 57.2 | 942.1 | 5.2534 | 0
353.9722 | 2019-12-20 11:20 | 43819.4792 | 178 | 1.1 | 180.5 | 9.6 | 82 | 1.4 | 2.6 | 113.7 | 13.4 | 943.5 | 5.7972 | 0
353.9792 | 2019-12-20 11:30 | 43819.4861 | 158.5 | 0.5 | 161.5 | 9.6 | 83.1 | 1.1 | 2.4 | 92.6 | 1.9 | 944.2 | 6.0829 | 0
353.9861 | 2019-12-20 11:40 | 43819.4931 | 178 | 0.8 | 180.6 | 9.8 | 82.4 | 0.8 | 2.4 | 46.3 | 20.6 | 944.6 | 5.6056 | 0
353.9931 | 2019-12-20 11:50 | 43819.5 | 268.1 | 34.4 | 251.4 | 10.1 | 81.6 | 1 | 2.1 | 54.5 | 9.9 | 945.1 | 3.6598 | 0
354 | 2019-12-20 12:00 | 43819.5069 | 317.6 | 46.6 | 295.1 | 10.6 | 78.6 | 1.3 | 3.1 | 59.7 | 36.2 | 946.2 | 5.243 | 0
354.0069 | 2019-12-20 12:10 | 43819.5139 | 231.3 | 1 | 234.6 | 10.5 | 76.4 | 1.7 | 3.6 | 29.2 | 18.6 | 947.3 | 7.0732 | 0
354.0139 | 2019-12-20 12:20 | 43819.5208 | 465.7 | 303.5 | 299.8 | 11.2 | 74.6 | 1 | 2.4 | 34.3 | 28.4 | 948 | -3.011 | 0
354.0208 | 2019-12-20 12:30 | 43819.5278 | 621.8 | 651.1 | 266.1 | 13 | 63.2 | 0.7 | 2.1 | 248.7 | 54.8 | 950.5 | -10.439 | 0
354.0278 | 2019-12-20 12:40 | 43819.5347 | 522.1 | 653.2 | 168.5 | 13.6 | 60.5 | 0.4 | 1.6 | 85 | 19.6 | 953.9 | -10.6124 | 0
354.0347 | 2019-12-20 12:50 | 43819.5417 | 495.6 | 633.3 | 157.3 | 14.5 | 54.5 | 0.6 | 1.9 | 128.2 | 31.4 | 956.6 | -9.5561 | 0
354.0417 | 2019-12-20 13:00 | 43819.5486 | 480.5 | 616.5 | 156.6 | 14.3 | 55.1 | 1.4 | 2.1 | 164.9 | 4.5 | 958.7 | -8.3145 | 0
354.0486 | 2019-12-20 13:10 | 43819.5556 | 456.1 | 567.9 | 163.4 | 14.4 | 55.8 | 1.4 | 2.1 | 194.7 | 21.8 | 960.1 | -6.9915 | 0
354.0556 | 2019-12-20 13:20 | 43819.5625 | 251.8 | 196.5 | 152.9 | 14.8 | 52.5 | 0.3 | 1.6 | 220.9 | 1.1 | 961 | -1.8951 | 0
354.0625 | 2019-12-20 13:30 | 43819.5694 | 393 | 378.9 | 205.8 | 15.3 | 50.4 | 0.2 | 1.6 | 239.8 | 4.9 | 961.6 | -5.8921 | 0
354.0694 | 2019-12-20 13:40 | 43819.5764 | 400.8 | 380.5 | 218.1 | 16.1 | 46.8 | 1.1 | 2.6 | 278.4 | 23.7 | 963.4 | -5.634 | 0
354.0764 | 2019-12-20 13:50 | 43819.5833 | 329 | 249.2 | 214.4 | 16.2 | 46.1 | 0.6 | 1.9 | 324.1 | 8 | 965.1 | -0.74931 | 0
354.0833 | 2019-12-20 14:00 | 43819.5903 | 162.6 | 21.7 | 156.1 | 16 | 46.8 | 1 | 3.1 | 33.5 | 60.4 | 966.2 | 7.0123 | 0
354.0903 | 2019-12-20 14:10 | 43819.5972 | 171.3 | 34.1 | 160.4 | 14.6 | 52.5 | 2.4 | 3.6 | 119.3 | 8.1 | 965.8 | 8.4739 | 0
354.0972 | 2019-12-20 14:20 | 43819.6042 | 203.6 | 85.9 | 172.1 | 14.3 | 53.2 | 2.2 | 3.4 | 117 | 6.8 | 964.9 | 8.4896 | 0
354.1042 | 2019-12-20 14:30 | 43819.6111 | 202.6 | 145 | 149.6 | 14.3 | 51.8 | 2.1 | 3.4 | 126 | 12.7 | 964.1 | 8.1586 | 0
354.1111 | 2019-12-20 14:40 | 43819.6181 | 267.9 | 339 | 145.2 | 14.4 | 48.8 | 1.9 | 2.9 | 128.5 | 7.3 | 963.9 | 4.256 | 0
354.1181 | 2019-12-20 14:50 | 43819.625 | 238.7 | 357 | 116.6 | 14.8 | 43.3 | 1.5 | 2.1 | 146.9 | 15.5 | 964.5 | 2.7583 | 0
354.125 | 2019-12-20 15:00 | 43819.6319 | 198.1 | 304.4 | 101.9 | 15.1 | 43.5 | 1.5 | 2.1 | 189.6 | 15.8 | 965 | 5.4073 | 0
354.1319 | 2019-12-20 15:10 | 43819.6389 | 182.2 | 291.9 | 97.1 | 15.1 | 46.8 | 1.5 | 2.1 | 170.4 | 24.6 | 965.1 | 6.1341 | 0
354.1389 | 2019-12-20 15:20 | 43819.6458 | 150.9 | 239.4 | 88.2 | 14.6 | 50.5 | 1.6 | 2.4 | 151.5 | 2.8 | 965.1 | 9.6267 | 0
354.1458 | 2019-12-20 15:30 | 43819.6528 | 112.7 | 165.9 | 75.1 | 14.2 | 53.4 | 2.1 | 3.1 | 134.6 | 3.9 | 964.6 | 13.699 | 0
354.1528 | 2019-12-20 15:40 | 43819.6597 | 89.8 | 130 | 64.8 | 13.8 | 57.3 | 1.8 | 2.4 | 125.8 | 2.7 | 963.4 | 16.5416 | 0
354.1597 | 2019-12-20 15:50 | 43819.6667 | 71.2 | 109.3 | 53.9 | 13.6 | 58.2 | 1.4 | 2.4 | 117.1 | 0.4 | 961.9 | 19.5925 | 0
354.1667 | 2019-12-20 16:00 | 43819.6736 | 54.4 | 85.2 | 44.1 | 13.3 | 59.3 | 1.3 | 2.1 | 110.7 | 2 | 960.4 | 22.6338 | 0
354.1736 | 2019-12-20 16:10 | 43819.6806 | 42.2 | 70 | 36.1 | 13 | 59.2 | 1.4 | 2.4 | 111.1 | 0.5 | 958.8 | 25.0676 | 0
354.1806 | 2019-12-20 16:20 | 43819.6875 | 25 | 33.6 | 24.9 | 12.6 | 59.6 | 2.3 | 3.4 | 117.9 | 4 | 957.1 | 32.6598 | 0
354.1875 | 2019-12-20 16:30 | 43819.6944 | 7.9 | 0.9 | 11.3 | 12.1 | 66.8 | 2.1 | 3.1 | 124.2 | 6.3 | 954.8 | 45.2855 | 0
354.1944 | 2019-12-20 16:40 | 43819.7014 | 2.5 | 1.1 | 5.4 | 11.8 | 72.1 | 1.5 | 2.4 | 131.8 | 6.8 | 952.4 | 63.0302 | 0
354.2014 | 2019-12-20 16:50 | 43819.7083 | 0 | 0 | 0 | 11.5 | 74.9 | 1.3 | 2.4 | 123.2 | 1.6 | 950.1 | 0 | 0
354.2083 | 2019-12-20 17:00 | 43819.7153 | 0 | 0 | 0 | 11.1 | 77 | 1.5 | 2.6 | 115.9 | 11.7 | 948.2 | 0 | 0
354.2153 | 2019-12-20 17:10 | 43819.7222 | 0 | 0 | 0 | 10.6 | 77.4 | 2 | 3.1 | 110 | 13.3 | 946.3 | 0 | 0
354.2222 | 2019-12-20 17:20 | 43819.7292 | 0 | 0 | 0 | 10.5 | 76.4 | 0.9 | 2.4 | 114 | 3.3 | 944.5 | 0 | 0
354.2292 | 2019-12-20 17:30 | 43819.7361 | 0 | 0 | 0 | 10.1 | 77.6 | 1.1 | 2.1 | 108.4 | 2.8 | 942.8 | 0 | 0
354.2361 | 2019-12-20 17:40 | 43819.7431 | 0 | 0 | 0 | 10 | 77.8 | 0.5 | 1.9 | 112.3 | 0.1 | 941.2 | 0 | 0
354.2431 | 2019-12-20 17:50 | 43819.75 | 0 | 0 | 0 | 9.2 | 80.6 | 0.3 | 1.1 | 104.9 | 3.7 | 939.8 | 0 | 0
354.25 | 2019-12-20 18:00 | 43819.7569 | 0 | 0 | 0 | 9.1 | 81.2 | 0.4 | 1.1 | 95.2 | 0 | 938.3 | 0 | 0
354.2569 | 2019-12-20 18:10 | 43819.7639 | 0 | 0 | 0 | 8.9 | 82 | 1.7 | 2.4 | 26.9 | 36.4 | 937.1 | 0 | 0
354.2639 | 2019-12-20 18:20 | 43819.7708 | 0 | 0 | 0 | 8.7 | 82.3 | 0.6 | 1.9 | 19.1 | 21.4 | 936 | 0 | 0
354.2708 | 2019-12-20 18:30 | 43819.7778 | 0 | 0 | 0 | 8.6 | 83.7 | 1 | 1.6 | 44.3 | 0.2 | 935 | 0 | 0
354.2778 | 2019-12-20 18:40 | 43819.7847 | 0 | 0 | 0 | 8.8 | 83.7 | 1.2 | 1.6 | 44.3 | 0.2 | 934.1 | 0 | 0
354.2847 | 2019-12-20 18:50 | 43819.7917 | 0 | 0 | 0 | 9 | 82.9 | 0.7 | 1.4 | 44.5 | 0.2 | 933.5 | 0 | 0
354.2917 | 2019-12-20 19:00 | 43819.7986 | 0 | 0 | 0 | 8.8 | 83.3 | 0 | 0 | 0 | 0 | 932.9 | 0 | 0
354.2986 | 2019-12-20 19:10 | 43819.8056 | 0 | 0 | 0 | 8.9 | 82.8 | 0.1 | 0.7 | 44.4 | 0 | 932.4 | 0 | 0
354.3056 | 2019-12-20 19:20 | 43819.8125 | 0 | 0 | 0 | 8.7 | 83.3 | 0.1 | 0.7 | 44.3 | 0 | 931.8 | 0 | 0
354.3125 | 2019-12-20 19:30 | 43819.8194 | 0 | 0 | 0 | 8.8 | 82.9 | 0 | 0.7 | 44.3 | 0 | 931.3 | 0 | 0
354.3194 | 2019-12-20 19:40 | 43819.8264 | 0 | 0 | 0 | 8.5 | 84.2 | 0 | 0.7 | 44.4 | 0 | 930.7 | 0 | 0
354.3264 | 2019-12-20 19:50 | 43819.8333 | 0 | 0 | 0 | 8.4 | 84.2 | 0 | 0 | 0 | 0 | 930.2 | 0 | 0
354.3333 | 2019-12-20 20:00 | 43819.8403 | 0 | 0 | 0 | 8.4 | 83.7 | 0 | 0.7 | 44.4 | 0 | 929.8 | 0 | 0
354.3403 | 2019-12-20 20:10 | 43819.8472 | 0 | 0 | 0 | 8.6 | 82.6 | 0.6 | 1.1 | 44.5 | 0.1 | 929.5 | 0 | 0
354.3472 | 2019-12-20 20:20 | 43819.8542 | 0 | 0 | 0 | 8.4 | 82.4 | 0 | 0.7 | 44.6 | 0.1 | 929.3 | 0 | 0
354.3542 | 2019-12-20 20:30 | 43819.8611 | 0 | 0 | 0 | 8.3 | 83.9 | 0 | 0 | 0 | 0 | 929 | 0 | 0
354.3611 | 2019-12-20 20:40 | 43819.8681 | 0 | 0 | 0 | 8.3 | 83.7 | 0 | 0 | 0 | 0 | 928.6 | 0 | 0
354.3681 | 2019-12-20 20:50 | 43819.875 | 0 | 0 | 0 | 7.4 | 86.3 | 0 | 0.7 | 44.2 | 0 | 928.1 | 0 | 0
354.375 | 2019-12-20 21:00 | 43819.8819 | 0 | 0 | 0 | 7.5 | 86.1 | 0.2 | 1.1 | 44.3 | 0.1 | 927.5 | 0 | 0
354.3819 | 2019-12-20 21:10 | 43819.8889 | 0 | 0 | 0 | 7.1 | 87.1 | 0.2 | 1.1 | 44.3 | 0.1 | 927 | 0 | 0
354.3889 | 2019-12-20 21:20 | 43819.8958 | 0 | 0 | 0 | 7.1 | 86.7 | 1.2 | 2.1 | 53.8 | 9.9 | 926.5 | 0 | 0
354.3958 | 2019-12-20 21:30 | 43819.9028 | 0 | 0 | 0 | 6.7 | 88.8 | 1.1 | 1.9 | 70.8 | 0.7 | 926 | 0 | 0
354.4028 | 2019-12-20 21:40 | 43819.9097 | 0 | 0 | 0 | 6.3 | 89.8 | 0.8 | 1.9 | 48 | 13.2 | 925.3 | 0 | 0
354.4097 | 2019-12-20 21:50 | 43819.9167 | 0 | 0 | 0 | 6.1 | 90.7 | 1.4 | 2.1 | 38 | 6.1 | 924.6 | 0 | 0
354.4167 | 2019-12-20 22:00 | 43819.9236 | 0 | 0 | 0 | 6.1 | 91.5 | 0.9 | 1.9 | 41.5 | 0.1 | 924 | 0 | 0
354.4236 | 2019-12-20 22:10 | 43819.9306 | 0 | 0 | 0 | 6.1 | 91.9 | 0.3 | 1.4 | 41.3 | 0.1 | 923.6 | 0 | 0
354.4306 | 2019-12-20 22:20 | 43819.9375 | 0 | 0 | 0 | 6.1 | 92.2 | 0.5 | 1.4 | 26.9 | 12.2 | 923.2 | 0 | 0
354.4375 | 2019-12-20 22:30 | 43819.9444 | 0 | 0 | 0 | 5.9 | 92.3 | 0.2 | 1.1 | 5.1 | 0 | 922.9 | 0 | 0
354.4444 | 2019-12-20 22:40 | 43819.9514 | 0 | 0 | 0 | 5.8 | 92.5 | 0.5 | 1.6 | 5.4 | 0.1 | 922.6 | 0 | 0
354.4514 | 2019-12-20 22:50 | 43819.9583 | 0 | 0 | 0 | 5.7 | 92.9 | 0.4 | 1.6 | 8.8 | 2.6 | 922.2 | 0 | 0
354.4583 | 2019-12-20 23:00 | 43819.9653 | 0 | 0 | 0 | 5.6 | 93.1 | 0.3 | 1.6 | 14.9 | 0 | 921.9 | 0 | 0
354.4653 | 2019-12-20 23:10 | 43819.9722 | 0 | 0 | 0 | 5.7 | 93.2 | 0.5 | 1.6 | 14.7 | 0.3 | 921.7 | 0 | 0
354.4722 | 2019-12-20 23:20 | 43819.9792 | 0 | 0 | 0 | 5.7 | 92.9 | 0.7 | 1.4 | 13.4 | 0.1 | 921.4 | 0 | 0
354.4792 | 2019-12-20 23:30 | 43819.9861 | 0 | 0 | 0 | 6.1 | 91.7 | 0.9 | 1.6 | 2.8 | 14.4 | 921.3 | 0 | 0
354.4861 | 2019-12-20 23:40 | 43819.9931 | 0 | 0 | 0 | 6.6 | 89.6 | 1.3 | 1.9 | 300.5 | 9 | 921.4 | 0 | 0
354.4931 | 2019-12-20 23:50 | 43820 | 0 | 0 | 0 | 6.3 | 88.9 | 0.8 | 1.6 | 297.4 | 0.1 | 921.6 | 0 | 0
354.5 | 2019-12-21 | 43820.0069 | 0 | 0 | 0 | 6.2 | 89.5 | 0.7 | 1.6 | 297.4 | 0.1 | 921.6 | 0 | 0
354.5069 | 2019-12-21 00:10 | 43820.0139 | 0 | 0 | 0 | 6.1 | 90.1 | 0 | 0 | 0 | 0 | 921.6 | 0 | 0
354.5139 | 2019-12-21 00:20 | 43820.0208 | 0 | 0 | 0 | 6.1 | 90.4 | 0 | 0 | 0 | 0 | 921.5 | 0 | 0
354.5208 | 2019-12-21 00:30 | 43820.0278 | 0 | 0 | 0 | 5.9 | 90.7 | 0 | 0 | 0 | 0 | 921.3 | 0 | 0
354.5278 | 2019-12-21 00:40 | 43820.0347 | 0 | 0 | 0 | 6 | 91.2 | 0 | 0 | 0 | 0 | 921.2 | 0 | 0
354.5347 | 2019-12-21 00:50 | 43820.0417 | 0 | 0 | 0 | 5.9 | 91.1 | 0 | 0 | 0 | 0 | 921 | 0 | 0
354.5417 | 2019-12-21 01:00 | 43820.0486 | 0 | 0 | 0 | 5.9 | 91 | 0 | 0.4 | 297.4 | 0 | 920.9 | 0 | 0
354.5486 | 2019-12-21 01:10 | 43820.0556 | 0 | 0 | 0 | 6.1 | 89.7 | 0.2 | 1.1 | 297.4 | 0 | 920.9 | 0 | 0
354.5556 | 2019-12-21 01:20 | 43820.0625 | 0 | 0 | 0 | 6 | 88.3 | 0 | 0.7 | 297.4 | 0 | 920.9 | 0 | 0
354.5625 | 2019-12-21 01:30 | 43820.0694 | 0 | 0 | 0 | 5.5 | 89.7 | 0 | 0 | 0 | 0 | 920.8 | 0 | 0
354.5694 | 2019-12-21 01:40 | 43820.0764 | 0 | 0 | 0 | 5.4 | 90.7 | 0 | 0.7 | 297.4 | 0 | 920.5 | 0 | 0
354.5764 | 2019-12-21 01:50 | 43820.0833 | 0 | 0 | 0 | 5.3 | 91.1 | 0 | 0 | 0 | 0 | 920.2 | 0 | 0
354.5833 | 2019-12-21 02:00 | 43820.0903 | 0 | 0 | 0 | 5.5 | 91.6 | 0.2 | 1.1 | 297.5 | 0 | 919.9 | 0 | 0
354.5903 | 2019-12-21 02:10 | 43820.0972 | 0 | 0 | 0 | 5.3 | 91.3 | 0.1 | 0.7 | 297.5 | 0 | 919.7 | 0 | 0
354.5972 | 2019-12-21 02:20 | 43820.1042 | 0 | 0 | 0 | 5 | 92.1 | 0 | 0 | 0 | 0 | 919.3 | 0 | 0
354.6042 | 2019-12-21 02:30 | 43820.1111 | 0 | 0 | 0 | 5 | 93 | 0 | 0 | 0 | 0 | 919 | 0 | 0
354.6111 | 2019-12-21 02:40 | 43820.1181 | 0 | 0 | 0 | 4.9 | 93 | 0.1 | 0.7 | 297.5 | 0 | 918.8 | 0 | 0
354.6181 | 2019-12-21 02:50 | 43820.125 | 0 | 0 | 0 | 5 | 93.2 | 0 | 0.7 | 297.5 | 0 | 918.6 | 0 | 0
354.625 | 2019-12-21 03:00 | 43820.1319 | 0 | 0 | 0 | 5.2 | 92.8 | 0.6 | 1.4 | 297.5 | 0 | 918.4 | 0 | 0
354.6319 | 2019-12-21 03:10 | 43820.1389 | 0 | 0 | 0 | 5.5 | 92.2 | 0 | 0.7 | 297.5 | 0 | 918.4 | 0 | 0
354.6389 | 2019-12-21 03:20 | 43820.1458 | 0 | 0 | 0 | 5.5 | 91.5 | 0.2 | 1.1 | 297.5 | 0 | 918.4 | 0 | 0
354.6458 | 2019-12-21 03:30 | 43820.1528 | 0 | 0 | 0 | 5.3 | 91.4 | 0 | 0 | 0 | 0 | 918.5 | 0 | 0
354.6528 | 2019-12-21 03:40 | 43820.1597 | 0 | 0 | 0 | 4.9 | 92 | 0.4 | 1.1 | 297.3 | 0.1 | 918.4 | 0 | 0
354.6597 | 2019-12-21 03:50 | 43820.1667 | 0 | 0 | 0 | 4.8 | 93 | 0.1 | 0.7 | 297.3 | 0 | 918.2 | 0 | 0
354.6667 | 2019-12-21 04:00 | 43820.1736 | 0 | 0 | 0 | 4.6 | 93.2 | 0.1 | 0.7 | 297.2 | 0 | 917.9 | 0 | 0
354.6736 | 2019-12-21 04:10 | 43820.1806 | 0 | 0 | 0 | 4.6 | 93.5 | 0 | 0 | 0 | 0 | 917.8 | 0 | 0
354.6806 | 2019-12-21 04:20 | 43820.1875 | 0 | 0 | 0 | 4.5 | 93.5 | 0.3 | 1.1 | 297.2 | 0 | 917.5 | 0 | 0
354.6875 | 2019-12-21 04:30 | 43820.1944 | 0 | 0 | 0 | 4.4 | 93.7 | 0.9 | 1.4 | 297.2 | 0 | 917.2 | 0 | 0
354.6944 | 2019-12-21 04:40 | 43820.2014 | 0 | 0 | 0 | 4.5 | 93.4 | 0.8 | 1.1 | 297.2 | 0.1 | 917 | 0 | 0
354.7014 | 2019-12-21 04:50 | 43820.2083 | 0 | 0 | 0 | 4.4 | 93.3 | 1.2 | 1.9 | 297.5 | 0.4 | 916.8 | 0 | 0
354.7083 | 2019-12-21 05:00 | 43820.2153 | 0 | 0 | 0 | 4.5 | 93 | 1.2 | 1.9 | 299.2 | 2.5 | 916.8 | 0 | 0
354.7153 | 2019-12-21 05:10 | 43820.2222 | 0 | 0 | 0 | 5.1 | 91.5 | 1.8 | 2.1 | 313.3 | 4.5 | 916.9 | 0 | 0
354.7222 | 2019-12-21 05:20 | 43820.2292 | 0 | 0 | 0 | 5.3 | 89 | 1.2 | 2.1 | 322.6 | 0.4 | 917.3 | 0 | 0
354.7292 | 2019-12-21 05:30 | 43820.2361 | 0 | 0 | 0 | 5 | 89.8 | 0 | 0 | 0 | 0 | 917.5 | 0 | 0
354.7361 | 2019-12-21 05:40 | 43820.2431 | 0 | 0 | 0 | 4.6 | 90.9 | 0 | 0 | 0 | 0 | 917.5 | 0 | 0
354.7431 | 2019-12-21 05:50 | 43820.25 | 0 | 0 | 0 | 4 | 91.7 | 0 | 0.7 | 322.6 | 0 | 917.2 | 0 | 0
354.75 | 2019-12-21 06:00 | 43820.2569 | 0 | 0 | 0 | 3.9 | 93.7 | 0.9 | 1.4 | 322.6 | 0 | 916.7 | 0 | 0
354.7569 | 2019-12-21 06:10 | 43820.2639 | 0 | 0 | 0 | 4 | 93.8 | 1 | 1.6 | 322.5 | 0.1 | 916.4 | 0 | 0
354.7639 | 2019-12-21 06:20 | 43820.2708 | 0 | 0 | 0 | 4.2 | 94 | 0.4 | 1.1 | 322.5 | 0 | 916.1 | 0 | 0
354.7708 | 2019-12-21 06:30 | 43820.2778 | 0 | 0 | 0 | 4.1 | 93.9 | 0 | 0.7 | 322.5 | 0 | 916 | 0 | 0
354.7778 | 2019-12-21 06:40 | 43820.2847 | 0 | 0 | 0 | 4.1 | 94 | 0 | 0 | 0 | 0 | 915.9 | 0 | 0
354.7847 | 2019-12-21 06:50 | 43820.2917 | 0 | 0 | 0 | 3.9 | 93.8 | 0.1 | 0.7 | 322.6 | 0 | 915.8 | 0 | 0
354.7917 | 2019-12-21 07:00 | 43820.2986 | 0 | 0 | 0 | 4 | 94.6 | 0.2 | 1.4 | 322.6 | 0 | 915.6 | 0 | 0
354.7986 | 2019-12-21 07:10 | 43820.3056 | 2.3 | 10.6 | 3.5 | 4.2 | 94.2 | 0 | 1.1 | 322.7 | 0 | 915.7 | 96.8056 | 0
354.8056 | 2019-12-21 07:20 | 43820.3125 | 12.6 | 46.4 | 11.8 | 4.4 | 93.4 | 0.2 | 1.1 | 322.7 | 0 | 916 | 27.7518 | 0
354.8125 | 2019-12-21 07:30 | 43820.3194 | 26.2 | 85.2 | 21.2 | 4.7 | 92.5 | 0.2 | 1.4 | 322.9 | 0 | 916.6 | 16.3774 | 0
354.8194 | 2019-12-21 07:40 | 43820.3264 | 43.9 | 136.6 | 30.9 | 5.1 | 91.1 | 0 | 0.7 | 322.9 | 0 | 917.5 | 9.6939 | 0
354.8264 | 2019-12-21 07:50 | 43820.3333 | 65.9 | 201.1 | 41.1 | 5.5 | 89.3 | 0.7 | 1.4 | 322.9 | 0.1 | 918.9 | 13.0743 | 0
354.8333 | 2019-12-21 08:00 | 43820.3403 | 90.6 | 264 | 50.7 | 5.8 | 87.7 | 1.3 | 1.9 | 322.8 | 0.3 | 920.6 | 15.9274 | 0
354.8403 | 2019-12-21 08:10 | 43820.3472 | 117.6 | 315.6 | 59.9 | 6.7 | 84.8 | 0.9 | 1.6 | 320.5 | 0.1 | 922.7 | 10.55 | 0
354.8472 | 2019-12-21 08:20 | 43820.3542 | 144.6 | 363 | 66.9 | 7.5 | 81.8 | 1 | 1.6 | 320.7 | 0.1 | 925.4 | 4.5089 | 0
354.8542 | 2019-12-21 08:30 | 43820.3611 | 170.3 | 403.9 | 72.2 | 8.4 | 79.4 | 0.1 | 0.7 | 320.8 | 0 | 928.7 | 1.0985 | 0
354.8611 | 2019-12-21 08:40 | 43820.3681 | 199.3 | 452.5 | 77.1 | 9.1 | 76.7 | 0.1 | 1.1 | 320.8 | 0 | 932.3 | -0.94158 | 0
354.8681 | 2019-12-21 08:50 | 43820.375 | 229.9 | 502.6 | 80.9 | 9.6 | 75.1 | 0 | 1.4 | 315.2 | 0.7 | 936 | -3.2822 | 0
354.875 | 2019-12-21 09:00 | 43820.3819 | 257.3 | 534.1 | 85.4 | 10.2 | 72.9 | 0 | 0.4 | 307 | 0 | 939.9 | -5.4274 | 0
354.8819 | 2019-12-21 09:10 | 43820.3889 | 282.1 | 556.4 | 90.4 | 11 | 69.3 | 0.5 | 1.9 | 304.1 | 2 | 943.8 | -4.6572 | 0
354.8889 | 2019-12-21 09:20 | 43820.3958 | 299.8 | 550.4 | 98.8 | 10.2 | 71.2 | 0.6 | 1.6 | 299.9 | 0.1 | 946.9 | -2.2761 | 0
354.8958 | 2019-12-21 09:30 | 43820.4028 | 322.2 | 567.5 | 101.9 | 10.8 | 68.2 | 0.1 | 1.1 | 299.8 | 0 | 949.2 | -5.3218 | 0
354.9028 | 2019-12-21 09:40 | 43820.4097 | 349.6 | 601.2 | 103.7 | 11.9 | 64.4 | 0.6 | 1.6 | 211.6 | 34.5 | 951.9 | -6.9434 | 0
354.9097 | 2019-12-21 09:50 | 43820.4167 | 373.2 | 625 | 105.8 | 11.9 | 64.6 | 1.2 | 1.9 | 190.5 | 1.4 | 954.6 | -7.2656 | 0
354.9167 | 2019-12-21 10:00 | 43820.4236 | 395.6 | 643 | 108.3 | 12.2 | 61.9 | 0.5 | 1.4 | 189.1 | 0 | 956.6 | -9.5358 | 0
354.9236 | 2019-12-21 10:10 | 43820.4306 | 414.3 | 654 | 111.5 | 12.7 | 62.4 | 1 | 1.9 | 171.7 | 15.3 | 958.6 | -9.4692 | 0
354.9306 | 2019-12-21 10:20 | 43820.4375 | 426.3 | 652.8 | 114.3 | 13 | 61.6 | 1 | 1.9 | 204.5 | 31.7 | 960.7 | -9.3213 | 0
354.9375 | 2019-12-21 10:30 | 43820.4444 | 437.4 | 651 | 117.1 | 12.8 | 62.5 | 0.8 | 2.1 | 235.1 | 4 | 962.2 | -9.7866 | 0
354.9444 | 2019-12-21 10:40 | 43820.4514 | 454.5 | 661.1 | 120.4 | 13.1 | 62.3 | 1.2 | 2.6 | 253.9 | 10.4 | 963.1 | -11.2698 | 0
354.9514 | 2019-12-21 10:50 | 43820.4583 | 451.7 | 628 | 128.3 | 12.8 | 62.4 | 2.5 | 3.9 | 261.8 | 17.2 | 963.5 | -8.9747 | 0
354.9583 | 2019-12-21 11:00 | 43820.4653 | 477 | 652.5 | 134.1 | 12.9 | 62.7 | 2.2 | 3.9 | 253.6 | 18.9 | 962.9 | -10.5662 | 0
354.9653 | 2019-12-21 11:10 | 43820.4722 | 481.9 | 640.6 | 140.1 | 13.1 | 62.8 | 2.8 | 4.6 | 260.5 | 17.6 | 962.2 | -10.2328 | 0
354.9722 | 2019-12-21 11:20 | 43820.4792 | 508.9 | 700.7 | 129.6 | 12.6 | 62.3 | 3.8 | 4.9 | 258 | 14.2 | 961.5 | -12.5528 | 0
354.9792 | 2019-12-21 11:30 | 43820.4861 | 517.9 | 716 | 126 | 12.7 | 61.8 | 3 | 5.1 | 251.9 | 16.2 | 960.5 | -13.8281 | 0
354.9861 | 2019-12-21 11:40 | 43820.4931 | 523.5 | 722.3 | 124.8 | 13.1 | 61.1 | 2.5 | 4.1 | 247.9 | 14.9 | 960 | -15.0443 | 0
354.9931 | 2019-12-21 11:50 | 43820.5 | 526.2 | 730 | 121.3 | 13.5 | 59.9 | 2.4 | 3.6 | 250 | 17.2 | 960 | -15.6341 | 0
355 | 2019-12-21 12:00 | 43820.5069 | 525.5 | 724.7 | 122.8 | 13.8 | 59.3 | 2.3 | 3.6 | 252.2 | 15.7 | 960.3 | -15.7183 | 0
355.0069 | 2019-12-21 12:10 | 43820.5139 | 526.9 | 730.7 | 121.3 | 14.4 | 57.9 | 2.2 | 4.1 | 249.4 | 14.3 | 960.7 | -15.8707 | 0
355.0139 | 2019-12-21 12:20 | 43820.5208 | 523.7 | 725.9 | 122.1 | 14.8 | 54.5 | 2.1 | 3.4 | 240.2 | 25.5 | 961.4 | -16.1045 | 0
355.0208 | 2019-12-21 12:30 | 43820.5278 | 511.5 | 707.9 | 122.1 | 14.9 | 53 | 2.8 | 4.4 | 253.5 | 19 | 962.1 | -16.2374 | 0
355.0278 | 2019-12-21 12:40 | 43820.5347 | 509 | 708.6 | 122.6 | 14.8 | 52.2 | 2.8 | 4.4 | 264.7 | 19.6 | 962.2 | -16.6112 | 0
355.0347 | 2019-12-21 12:50 | 43820.5417 | 509.6 | 726.3 | 118.1 | 15.2 | 49.7 | 2.8 | 4.4 | 258.6 | 20 | 962.3 | -17.3651 | 0
355.0417 | 2019-12-21 13:00 | 43820.5486 | 503.5 | 729.5 | 116.1 | 15.4 | 48.1 | 3 | 4.9 | 258.3 | 22.3 | 962.5 | -17.417 | 0
355.0486 | 2019-12-21 13:10 | 43820.5556 | 493.7 | 729.3 | 113.5 | 15.6 | 47.3 | 2.6 | 4.1 | 255.7 | 26.2 | 962.8 | -16.9493 | 0
355.0556 | 2019-12-21 13:20 | 43820.5625 | 478.1 | 715.7 | 112.7 | 15.7 | 46.1 | 2.9 | 4.6 | 248 | 16 | 963.2 | -16.6939 | 0
355.0625 | 2019-12-21 13:30 | 43820.5694 | 461.9 | 698.4 | 113 | 16 | 46.5 | 2.6 | 4.4 | 232.4 | 22.4 | 963.7 | -18.0606 | 0
355.0694 | 2019-12-21 13:40 | 43820.5764 | 442.5 | 682.4 | 111 | 16.1 | 46.4 | 3 | 4.9 | 250.6 | 15.5 | 964.6 | -17.4085 | 0
355.0764 | 2019-12-21 13:50 | 43820.5833 | 434.1 | 689.8 | 109.3 | 16.1 | 46.6 | 3.1 | 4.9 | 257.1 | 18.2 | 965.2 | -17.6583 | 0
355.0833 | 2019-12-21 14:00 | 43820.5903 | 403.3 | 646.6 | 109.9 | 16 | 47.2 | 3.3 | 5.6 | 252.5 | 18.2 | 965.8 | -15.3625 | 0
355.0903 | 2019-12-21 14:10 | 43820.5972 | 377 | 612.9 | 110 | 16.2 | 46.7 | 3.3 | 5.4 | 256 | 17.7 | 966.2 | -13.7303 | 0
355.0972 | 2019-12-21 14:20 | 43820.6042 | 364.5 | 619.1 | 106.3 | 16.1 | 46.4 | 4.1 | 6.2 | 258.6 | 17.3 | 966.5 | -14.169 | 0
355.1042 | 2019-12-21 14:30 | 43820.6111 | 335.8 | 587.3 | 102.5 | 16.1 | 46.9 | 3.6 | 6.4 | 261.1 | 17.2 | 966.7 | -13.7194 | 0
355.1111 | 2019-12-21 14:40 | 43820.6181 | 317.3 | 583.7 | 97.6 | 16.4 | 46.2 | 3.8 | 5.1 | 279 | 19.9 | 967 | -14.1702 | 0
355.1181 | 2019-12-21 14:50 | 43820.625 | 297.5 | 593.9 | 87.4 | 16.3 | 45.2 | 4 | 6.2 | 278.4 | 18.7 | 967.1 | -13.9241 | 0
355.125 | 2019-12-21 15:00 | 43820.6319 | 279 | 602.6 | 79.8 | 16.3 | 43.3 | 3.7 | 5.9 | 270.3 | 18.4 | 967 | -14.5375 | 0
355.1319 | 2019-12-21 15:10 | 43820.6389 | 238.8 | 515.7 | 81.5 | 16.1 | 44.9 | 4 | 5.9 | 266.7 | 33.3 | 966.9 | -10.5947 | 0
355.1389 | 2019-12-21 15:20 | 43820.6458 | 209.1 | 475 | 76.6 | 15.9 | 48 | 3.3 | 5.1 | 278.3 | 20.6 | 966.5 | -8.5563 | 0
355.1458 | 2019-12-21 15:30 | 43820.6528 | 185.6 | 465.4 | 67.9 | 16 | 47.4 | 2.7 | 4.9 | 280.8 | 15.3 | 966.2 | -8.7748 | 0
355.1528 | 2019-12-21 15:40 | 43820.6597 | 154.4 | 413.6 | 61.6 | 16.1 | 45.9 | 2.5 | 4.9 | 296.1 | 18.1 | 966.2 | -5.2354 | 0
355.1597 | 2019-12-21 15:50 | 43820.6667 | 125.5 | 361.9 | 55.4 | 16.1 | 45.7 | 2.5 | 4.1 | 282.4 | 17.2 | 966.2 | 0.76784 | 0
355.1667 | 2019-12-21 16:00 | 43820.6736 | 97.3 | 310 | 47.7 | 15.7 | 47.7 | 2.8 | 4.4 | 268 | 14.8 | 965.8 | 11.0733 | 0
355.1736 | 2019-12-21 16:10 | 43820.6806 | 76.8 | 294 | 38.3 | 15.3 | 49.8 | 2.5 | 4.4 | 263.7 | 11.8 | 965 | 13.1725 | 0
355.1806 | 2019-12-21 16:20 | 43820.6875 | 51.9 | 212.6 | 30.2 | 14.9 | 50.9 | 2.8 | 3.9 | 259.7 | 10.9 | 964 | 11.1607 | 0
355.1875 | 2019-12-21 16:30 | 43820.6944 | 31.4 | 136.3 | 22.3 | 14.5 | 53 | 3 | 4.1 | 258.6 | 12.6 | 962.4 | 19.6023 | 0
355.1944 | 2019-12-21 16:40 | 43820.7014 | 14.2 | 61.7 | 12.9 | 14.2 | 53.3 | 2.5 | 4.1 | 263.2 | 12.9 | 960.4 | 34.7301 | 0
355.2014 | 2019-12-21 16:50 | 43820.7083 | 1.9 | 2.6 | 3.9 | 13.9 | 53.7 | 3 | 5.1 | 257.4 | 17.8 | 958.2 | 100 | 0
355.2083 | 2019-12-21 17:00 | 43820.7153 | 0 | 0 | 0 | 13.5 | 55.9 | 3.4 | 5.4 | 259.2 | 15.7 | 955.9 | 0 | 0
355.2153 | 2019-12-21 17:10 | 43820.7222 | 0 | 0 | 0 | 13.1 | 57.5 | 3.8 | 5.6 | 258 | 14.4 | 953.7 | 0 | 0
355.2222 | 2019-12-21 17:20 | 43820.7292 | 0 | 0 | 0 | 12.7 | 58.7 | 4 | 5.9 | 264.7 | 13.8 | 951.6 | 0 | 0
355.2292 | 2019-12-21 17:30 | 43820.7361 | 0 | 0 | 0 | 12.5 | 58.9 | 4 | 6.2 | 269.1 | 15.1 | 949.9 | 0 | 0
355.2361 | 2019-12-21 17:40 | 43820.7431 | 0 | 0 | 0 | 12.4 | 59 | 3.2 | 5.1 | 269.6 | 17 | 948.3 | 0 | 0
355.2431 | 2019-12-21 17:50 | 43820.75 | 0 | 0 | 0 | 12.2 | 59.4 | 3 | 5.4 | 279.1 | 16.9 | 947 | 0 | 0
355.25 | 2019-12-21 18:00 | 43820.7569 | 0 | 0 | 0 | 11.9 | 60.5 | 3.4 | 5.4 | 267.1 | 15.2 | 945.8 | 0 | 0
355.2569 | 2019-12-21 18:10 | 43820.7639 | 0 | 0 | 0 | 11.6 | 62.2 | 3.8 | 5.4 | 262.6 | 13 | 944.6 | 0 | 0
355.2639 | 2019-12-21 18:20 | 43820.7708 | 0 | 0 | 0 | 11.5 | 62.5 | 3.8 | 5.6 | 268.6 | 13.2 | 943.5 | 0 | 0
355.2708 | 2019-12-21 18:30 | 43820.7778 | 0 | 0 | 0 | 11.5 | 62.5 | 3.5 | 5.1 | 265.2 | 13.2 | 942.6 | 0 | 0
355.2778 | 2019-12-21 18:40 | 43820.7847 | 0 | 0 | 0 | 11.2 | 63.4 | 3.3 | 5.4 | 264.3 | 11.8 | 941.7 | 0 | 0
355.2847 | 2019-12-21 18:50 | 43820.7917 | 0 | 0 | 0 | 11 | 64.5 | 3.2 | 4.9 | 262.8 | 10.8 | 940.9 | 0 | 0
355.2917 | 2019-12-21 19:00 | 43820.7986 | 0 | 0 | 0 | 10.9 | 64.6 | 3.1 | 4.4 | 260.7 | 10 | 940.1 | 0 | 0
355.2986 | 2019-12-21 19:10 | 43820.8056 | 0 | 0 | 0 | 10.8 | 64.8 | 3.3 | 4.9 | 257.2 | 12.3 | 939.4 | 0 | 0
355.3056 | 2019-12-21 19:20 | 43820.8125 | 0 | 0 | 0 | 10.6 | 65.5 | 3.6 | 5.1 | 266.1 | 12.3 | 938.7 | 0 | 0
355.3125 | 2019-12-21 19:30 | 43820.8194 | 0 | 0 | 0 | 10.7 | 65.1 | 3.6 | 5.1 | 266.6 | 12.3 | 938.2 | 0 | 0
355.3194 | 2019-12-21 19:40 | 43820.8264 | 0 | 0 | 0 | 10.5 | 65.8 | 3.9 | 5.9 | 266.8 | 13 | 937.7 | 0 | 0
355.3264 | 2019-12-21 19:50 | 43820.8333 | 0 | 0 | 0 | 10.3 | 67.3 | 4 | 6.2 | 268 | 12.4 | 937.3 | 0 | 0
355.3333 | 2019-12-21 20:00 | 43820.8403 | 0 | 0 | 0 | 10.1 | 68.3 | 4 | 5.6 | 266.4 | 13 | 936.8 | 0 | 0
355.3403 | 2019-12-21 20:10 | 43820.8472 | 0 | 0 | 0 | 10 | 69 | 3.3 | 5.4 | 267.4 | 13.2 | 936.3 | 0 | 0
355.3472 | 2019-12-21 20:20 | 43820.8542 | 0 | 0 | 0 | 10 | 68.7 | 3 | 4.6 | 267.5 | 12.3 | 935.8 | 0 | 0
355.3542 | 2019-12-21 20:30 | 43820.8611 | 0 | 0 | 0 | 10.1 | 67.9 | 3.4 | 5.1 | 267.8 | 12.8 | 935.5 | 0 | 0
355.3611 | 2019-12-21 20:40 | 43820.8681 | 0 | 0 | 0 | 10.2 | 67.3 | 3.2 | 4.6 | 265.5 | 9.4 | 935.3 | 0 | 0
355.3681 | 2019-12-21 20:50 | 43820.875 | 0 | 0 | 0 | 10.1 | 67.3 | 3.4 | 4.9 | 267.5 | 12.2 | 935.1 | 0 | 0
355.375 | 2019-12-21 21:00 | 43820.8819 | 0 | 0 | 0 | 10.2 | 66.4 | 2.4 | 3.9 | 279.1 | 11.3 | 934.9 | 0 | 0
355.3819 | 2019-12-21 21:10 | 43820.8889 | 0 | 0 | 0 | 10.1 | 66.2 | 1.8 | 2.6 | 279.4 | 11.7 | 934.8 | 0 | 0
355.3889 | 2019-12-21 21:20 | 43820.8958 | 0 | 0 | 0 | 9.5 | 68 | 1.6 | 3.1 | 276.6 | 19.2 | 934.3 | 0 | 0
355.3958 | 2019-12-21 21:30 | 43820.9028 | 0 | 0 | 0 | 9.4 | 68.2 | 1.3 | 2.4 | 279.1 | 4.9 | 933.9 | 0 | 0
355.4028 | 2019-12-21 21:40 | 43820.9097 | 0 | 0 | 0 | 9.1 | 69.6 | 1.4 | 2.6 | 291.7 | 8.1 | 933.3 | 0 | 0
355.4097 | 2019-12-21 21:50 | 43820.9167 | 0 | 0 | 0 | 9.5 | 68.7 | 1.9 | 3.4 | 295.7 | 11.3 | 933 | 0 | 0
355.4167 | 2019-12-21 22:00 | 43820.9236 | 0 | 0 | 0 | 9.6 | 68.1 | 2.5 | 4.1 | 287.9 | 13 | 932.8 | 0 | 0
355.4236 | 2019-12-21 22:10 | 43820.9306 | 0 | 0 | 0 | 9.8 | 67 | 1.7 | 3.4 | 275.8 | 13.9 | 932.8 | 0 | 0
355.4306 | 2019-12-21 22:20 | 43820.9375 | 0 | 0 | 0 | 9.2 | 69.2 | 1.5 | 2.9 | 279.1 | 11.3 | 932.6 | 0 | 0
355.4375 | 2019-12-21 22:30 | 43820.9444 | 0 | 0 | 0 | 9.1 | 70.2 | 3 | 4.9 | 265.4 | 11 | 932.3 | 0 | 0
355.4444 | 2019-12-21 22:40 | 43820.9514 | 0 | 0 | 0 | 9 | 70.5 | 3.5 | 4.9 | 263.1 | 12.8 | 932 | 0 | 0
355.4514 | 2019-12-21 22:50 | 43820.9583 | 0 | 0 | 0 | 8.8 | 71.3 | 2.6 | 4.4 | 264.7 | 34.7 | 931.6 | 0 | 0
355.4583 | 2019-12-21 23:00 | 43820.9653 | 0 | 0 | 0 | 7.5 | 76.8 | 1.8 | 2.9 | 89.6 | 8.6 | 931.1 | 0 | 0
355.4653 | 2019-12-21 23:10 | 43820.9722 | 0 | 0 | 0 | 7.1 | 79 | 0.1 | 1.4 | 93.4 | 0 | 930 | 0 | 0
355.4722 | 2019-12-21 23:20 | 43820.9792 | 0 | 0 | 0 | 6.8 | 80 | 0.1 | 1.1 | 92.8 | 0.1 | 928.9 | 0 | 0
355.4792 | 2019-12-21 23:30 | 43820.9861 | 0 | 0 | 0 | 6.6 | 80.4 | 1.2 | 2.1 | 53.1 | 33.9 | 928 | 0 | 0
355.4861 | 2019-12-21 23:40 | 43820.9931 | 0 | 0 | 0 | 6.4 | 81.2 | 1.9 | 2.4 | 355.8 | 45.3 | 927.2 | 0 | 0
355.4931 | 2019-12-21 23:50 | 43821 | 0 | 0 | 0 | 7 | 78.7 | 1.8 | 2.4 | 318 | 3.2 | 926.6 | 0 | 0
355.5 | 2019-12-22 | 43821.0069 | 0 | 0 | 0 | 6.6 | 79.4 | 1.1 | 1.9 | 321.8 | 0.1 | 926.2 | 0 | 0
355.5069 | 2019-12-22 00:10 | 43821.0139 | 0 | 0 | 0 | 6.1 | 82.8 | 1.5 | 1.9 | 321.8 | 0.1 | 925.5 | 0 | 0
355.5139 | 2019-12-22 00:20 | 43821.0208 | 0 | 0 | 0 | 6.4 | 83.4 | 1.6 | 2.1 | 326.6 | 5.1 | 924.9 | 0 | 0
355.5208 | 2019-12-22 00:30 | 43821.0278 | 0 | 0 | 0 | 6.4 | 83.5 | 1.3 | 1.9 | 318.6 | 6.8 | 924.5 | 0 | 0
355.5278 | 2019-12-22 00:40 | 43821.0347 | 0 | 0 | 0 | 6.5 | 84.6 | 0.8 | 1.4 | 314.4 | 0 | 924.2 | 0 | 0
355.5347 | 2019-12-22 00:50 | 43821.0417 | 0 | 0 | 0 | 6.8 | 83.7 | 0.5 | 1.4 | 314.4 | 0 | 924.1 | 0 | 0
355.5417 | 2019-12-22 01:00 | 43821.0486 | 0 | 0 | 0 | 6.4 | 84.1 | 0 | 0 | 0 | 0 | 923.9 | 0 | 0
355.5486 | 2019-12-22 01:10 | 43821.0556 | 0 | 0 | 0 | 5.9 | 86 | 0.5 | 1.1 | 314.4 | 0 | 923.5 | 0 | 0
355.5556 | 2019-12-22 01:20 | 43821.0625 | 0 | 0 | 0 | 5.6 | 87.3 | 0.4 | 1.4 | 314.4 | 0 | 922.9 | 0 | 0
355.5625 | 2019-12-22 01:30 | 43821.0694 | 0 | 0 | 0 | 5.8 | 87.8 | 0 | 0.7 | 314.4 | 0 | 922.4 | 0 | 0
355.5694 | 2019-12-22 01:40 | 43821.0764 | 0 | 0 | 0 | 5.9 | 88.1 | 0 | 0.7 | 314.4 | 0 | 922.2 | 0 | 0
355.5764 | 2019-12-22 01:50 | 43821.0833 | 0 | 0 | 0 | 5.8 | 88 | 0.7 | 1.4 | 314.4 | 0.1 | 921.9 | 0 | 0
355.5833 | 2019-12-22 02:00 | 43821.0903 | 0 | 0 | 0 | 5.9 | 88.9 | 0.1 | 1.1 | 314.4 | 0 | 921.6 | 0 | 0
355.5903 | 2019-12-22 02:10 | 43821.0972 | 0 | 0 | 0 | 6.2 | 87.6 | 0 | 0 | 0 | 0 | 921.5 | 0 | 0
355.5972 | 2019-12-22 02:20 | 43821.1042 | 0 | 0 | 0 | 6.2 | 87.2 | 0.1 | 1.1 | 314.4 | 0 | 921.5 | 0 | 0
355.6042 | 2019-12-22 02:30 | 43821.1111 | 0 | 0 | 0 | 5.9 | 87.1 | 0.7 | 1.6 | 314.4 | 0.1 | 921.3 | 0 | 0
355.6111 | 2019-12-22 02:40 | 43821.1181 | 0 | 0 | 0 | 5.6 | 86 | 0.3 | 1.4 | 314.4 | 0 | 921.2 | 0 | 0
355.6181 | 2019-12-22 02:50 | 43821.125 | 0 | 0 | 0 | 5.4 | 85.6 | 1 | 2.1 | 311.4 | 4 | 920.9 | 0 | 0
355.625 | 2019-12-22 03:00 | 43821.1319 | 0 | 0 | 0 | 5.5 | 84.1 | 2 | 2.9 | 300.9 | 7.5 | 920.6 | 0 | 0
355.6319 | 2019-12-22 03:10 | 43821.1389 | 0 | 0 | 0 | 5.9 | 81.2 | 0.8 | 2.1 | 304.5 | 0.1 | 920.6 | 0 | 0
355.6389 | 2019-12-22 03:20 | 43821.1458 | 0 | 0 | 0 | 5.5 | 83.1 | 0.1 | 1.1 | 304.5 | 0 | 920.5 | 0 | 0
355.6458 | 2019-12-22 03:30 | 43821.1528 | 0 | 0 | 0 | 5.1 | 84.4 | 0 | 0 | 0 | 0 | 920.2 | 0 | 0
355.6528 | 2019-12-22 03:40 | 43821.1597 | 0 | 0 | 0 | 5 | 85.9 | 0 | 0 | 0 | 0 | 919.9 | 0 | 0
355.6597 | 2019-12-22 03:50 | 43821.1667 | 0 | 0 | 0 | 4.9 | 86.5 | 0 | 0 | 0 | 0 | 919.5 | 0 | 0
355.6667 | 2019-12-22 04:00 | 43821.1736 | 0 | 0 | 0 | 4.6 | 87.1 | 0 | 0.4 | 304.5 | 0 | 919.2 | 0 | 0
355.6736 | 2019-12-22 04:10 | 43821.1806 | 0 | 0 | 0 | 4.5 | 88.1 | 0.3 | 1.1 | 305.1 | 0.3 | 918.8 | 0 | 0
355.6806 | 2019-12-22 04:20 | 43821.1875 | 0 | 0 | 0 | 4.2 | 89.5 | 0.9 | 1.4 | 305.8 | 0.1 | 918.4 | 0 | 0
355.6875 | 2019-12-22 04:30 | 43821.1944 | 0 | 0 | 0 | 4.3 | 90 | 0.2 | 1.1 | 305.8 | 0 | 917.9 | 0 | 0
355.6944 | 2019-12-22 04:40 | 43821.2014 | 0 | 0 | 0 | 4.2 | 90.9 | 0 | 0 | 0 | 0 | 917.5 | 0 | 0
355.7014 | 2019-12-22 04:50 | 43821.2083 | 0 | 0 | 0 | 4.2 | 91.1 | 0 | 1.1 | 305.8 | 0 | 917.2 | 0 | 0
355.7083 | 2019-12-22 05:00 | 43821.2153 | 0 | 0 | 0 | 4.2 | 91.8 | 0 | 0.7 | 305.8 | 0 | 916.9 | 0 | 0
355.7153 | 2019-12-22 05:10 | 43821.2222 | 0 | 0 | 0 | 4.3 | 92 | 0.3 | 1.1 | 305.8 | 0 | 916.7 | 0 | 0
355.7222 | 2019-12-22 05:20 | 43821.2292 | 0 | 0 | 0 | 4.3 | 91.9 | 0 | 0.7 | 305.8 | 0 | 916.6 | 0 | 0
355.7292 | 2019-12-22 05:30 | 43821.2361 | 0 | 0 | 0 | 4.3 | 92.1 | 0.1 | 0.7 | 305.8 | 0 | 916.5 | 0 | 0
355.7361 | 2019-12-22 05:40 | 43821.2431 | 0 | 0 | 0 | 4.6 | 91.8 | 0.7 | 1.4 | 305.7 | 0 | 916.4 | 0 | 0
355.7431 | 2019-12-22 05:50 | 43821.25 | 0 | 0 | 0 | 4.6 | 91.3 | 0.3 | 1.1 | 305.7 | 0 | 916.5 | 0 | 0
355.75 | 2019-12-22 06:00 | 43821.2569 | 0 | 0 | 0 | 4.7 | 91.4 | 1 | 1.9 | 292.5 | 10.5 | 916.6 | 0 | 0
355.7569 | 2019-12-22 06:10 | 43821.2639 | 0 | 0 | 0 | 4.9 | 91.1 | 0.9 | 1.4 | 280.8 | 0.1 | 916.7 | 0 | 0
355.7639 | 2019-12-22 06:20 | 43821.2708 | 0 | 0 | 0 | 5.2 | 89.7 | 0.5 | 1.4 | 280.8 | 0.1 | 917 | 0 | 0
355.7708 | 2019-12-22 06:30 | 43821.2778 | 0 | 0 | 0 | 5 | 89.6 | 0.8 | 2.9 | 263.1 | 12.4 | 917.1 | 0 | 0
355.7778 | 2019-12-22 06:40 | 43821.2847 | 0 | 0 | 0 | 5 | 89.3 | 1.5 | 2.6 | 269.3 | 12.2 | 917.3 | 0 | 0
355.7847 | 2019-12-22 06:50 | 43821.2917 | 0 | 0 | 0 | 4.8 | 88 | 1.2 | 1.6 | 271.6 | 0.5 | 917.4 | 0 | 0
355.7917 | 2019-12-22 07:00 | 43821.2986 | 0 | 0 | 0 | 4.7 | 88.6 | 0.7 | 2.4 | 271.5 | 36.8 | 917.5 | 0 | 0
355.7986 | 2019-12-22 07:10 | 43821.3056 | 1.6 | 10.4 | 3.2 | 4.5 | 88.7 | 0.1 | 0.7 | 72.1 | 0 | 917.6 | 100 | 0
355.8056 | 2019-12-22 07:20 | 43821.3125 | 12.5 | 62.6 | 11.6 | 4.5 | 89.5 | 0 | 0 | 0 | 0 | 917.7 | 40.8571 | 0
355.8125 | 2019-12-22 07:30 | 43821.3194 | 30.2 | 140.2 | 21.4 | 4.6 | 89.2 | 0.2 | 1.1 | 72.2 | 0 | 918.1 | 16.478 | 0
355.8194 | 2019-12-22 07:40 | 43821.3264 | 52 | 219.5 | 30.5 | 5.1 | 88.1 | 0.3 | 1.6 | 337.5 | 17.5 | 918.9 | 6.4565 | 0
355.8264 | 2019-12-22 07:50 | 43821.3333 | 76 | 288.2 | 39.5 | 6.2 | 86.3 | 0 | 0.7 | 328.1 | 0 | 920.5 | 8.278 | 0
355.8333 | 2019-12-22 08:00 | 43821.3403 | 100.7 | 344.2 | 47.8 | 6.9 | 82.4 | 0.4 | 1.1 | 328.1 | 0 | 922.8 | 12.2552 | 0
355.8403 | 2019-12-22 08:10 | 43821.3472 | 128.5 | 397.8 | 54.6 | 7.6 | 80.5 | 0.6 | 1.6 | 328.1 | 0.1 | 925.7 | 4.105 | 0
355.8472 | 2019-12-22 08:20 | 43821.3542 | 158 | 444.5 | 62 | 8.3 | 77.9 | 0.9 | 1.6 | 322.8 | 1.5 | 928.9 | -1.3078 | 0
355.8542 | 2019-12-22 08:30 | 43821.3611 | 183.1 | 468.1 | 68.9 | 9 | 76 | 1 | 2.1 | 271 | 29.7 | 932.2 | -3.4441 | 0
355.8611 | 2019-12-22 08:40 | 43821.3681 | 212.6 | 509.1 | 74.3 | 9.3 | 74.5 | 1.5 | 2.4 | 228.5 | 5 | 935.3 | -6.6032 | 0
355.8681 | 2019-12-22 08:50 | 43821.375 | 239.2 | 536.2 | 79.3 | 9.8 | 72.7 | 0.9 | 1.9 | 255.1 | 7.2 | 938.1 | -9.0436 | 0
355.875 | 2019-12-22 09:00 | 43821.3819 | 264.1 | 559.3 | 83.4 | 10.5 | 70.1 | 0.7 | 1.9 | 263 | 0.1 | 941.3 | -10.0335 | 0
355.8819 | 2019-12-22 09:10 | 43821.3889 | 289.1 | 576.7 | 88.9 | 11 | 68.9 | 1 | 1.9 | 235.3 | 5.4 | 944.7 | -11.2508 | 0
355.8889 | 2019-12-22 09:20 | 43821.3958 | 314.2 | 598.6 | 92.3 | 11.8 | 65.8 | 0.1 | 1.1 | 233.8 | 0 | 948.1 | -13.4307 | 0
355.8958 | 2019-12-22 09:30 | 43821.4028 | 339.8 | 624.7 | 94.5 | 12.7 | 63.1 | 0.6 | 1.6 | 216.4 | 17.3 | 951.8 | -14.898 | 0
355.9028 | 2019-12-22 09:40 | 43821.4097 | 364.5 | 653.1 | 94.6 | 12.6 | 58.9 | 1 | 2.1 | 166.4 | 1.6 | 955.4 | -16.0605 | 0
355.9097 | 2019-12-22 09:50 | 43821.4167 | 384 | 660.2 | 98.6 | 13 | 57.5 | 0.9 | 1.6 | 165.8 | 0.1 | 958.5 | -16.1376 | 0
355.9167 | 2019-12-22 10:00 | 43821.4236 | 395 | 644.6 | 104.9 | 13.1 | 55.8 | 1 | 1.6 | 163.6 | 0.7 | 960.9 | -15.6191 | 0
355.9236 | 2019-12-22 10:10 | 43821.4306 | 405 | 625.3 | 113.6 | 13.3 | 55.8 | 0.9 | 2.1 | 152 | 6 | 962.9 | -14.3384 | 0
355.9306 | 2019-12-22 10:20 | 43821.4375 | 422.4 | 637.1 | 115.8 | 13.7 | 55.3 | 0.8 | 1.9 | 147 | 15.1 | 964.5 | -14.6052 | 0
355.9375 | 2019-12-22 10:30 | 43821.4444 | 447.2 | 679.1 | 110.6 | 13.4 | 54.2 | 0.8 | 1.9 | 207.1 | 8 | 965.9 | -16.3014 | 0
355.9444 | 2019-12-22 10:40 | 43821.4514 | 459.8 | 675 | 116.2 | 14.2 | 53.1 | 1.2 | 1.9 | 198.1 | 7.4 | 966.9 | -17.3544 | 0
355.9514 | 2019-12-22 10:50 | 43821.4583 | 469.4 | 675.7 | 118.2 | 14.4 | 53.2 | 1.1 | 2.4 | 191.7 | 2.2 | 968.1 | -16.7846 | 0
355.9583 | 2019-12-22 11:00 | 43821.4653 | 476.7 | 669.9 | 122 | 14.7 | 52 | 1.5 | 2.4 | 181.2 | 18.5 | 969.1 | -16.6253 | 0
355.9653 | 2019-12-22 11:10 | 43821.4722 | 481.3 | 654.4 | 129.6 | 14.4 | 53.7 | 1.8 | 2.6 | 167 | 6.8 | 969.6 | -15.8089 | 0
355.9722 | 2019-12-22 11:20 | 43821.4792 | 494 | 666.9 | 131 | 14.8 | 54.3 | 1.5 | 3.1 | 170.2 | 9.7 | 970 | -16.1395 | 0
355.9792 | 2019-12-22 11:30 | 43821.4861 | 499.1 | 672.8 | 129.3 | 14.8 | 53.6 | 1.9 | 3.1 | 207.2 | 28.9 | 970.3 | -16.2161 | 0
355.9861 | 2019-12-22 11:40 | 43821.4931 | 506.3 | 689.7 | 123.6 | 14.6 | 53.2 | 1.9 | 2.9 | 238.3 | 19.8 | 970 | -18.31 | 0
355.9931 | 2019-12-22 11:50 | 43821.5 | 522.1 | 728.2 | 116 | 14.8 | 50 | 1.8 | 3.1 | 270 | 22 | 969.4 | -19.8127 | 0
356 | 2019-12-22 12:00 | 43821.5069 | 532.1 | 748.6 | 114 | 15 | 47.8 | 2.1 | 3.6 | 266.1 | 15.6 | 969 | -20.2036 | 0
356.0069 | 2019-12-22 12:10 | 43821.5139 | 529 | 741.1 | 114.8 | 15.1 | 47.8 | 2 | 3.1 | 256 | 19.3 | 968.5 | -21.2674 | 0
356.0139 | 2019-12-22 12:20 | 43821.5208 | 523.5 | 728.8 | 117.8 | 15.7 | 46.9 | 1.8 | 2.9 | 245.3 | 15.1 | 968.4 | -20.6471 | 0
356.0208 | 2019-12-22 12:30 | 43821.5278 | 518.3 | 722.1 | 118.3 | 15.8 | 46.5 | 2 | 3.4 | 235.8 | 14.6 | 968.5 | -21.5168 | 0
356.0278 | 2019-12-22 12:40 | 43821.5347 | 518.4 | 733.1 | 115.4 | 16 | 45.9 | 2.4 | 3.9 | 244.2 | 17.3 | 968.6 | -22.926 | 0
356.0347 | 2019-12-22 12:50 | 43821.5417 | 520.5 | 767.6 | 103.4 | 16.2 | 43.3 | 2.5 | 4.1 | 251.8 | 18.7 | 968.6 | -24.2235 | 0
356.0417 | 2019-12-22 13:00 | 43821.5486 | 510.5 | 759.3 | 103.9 | 16.8 | 41.8 | 1.9 | 3.4 | 248 | 23.1 | 968.5 | -24.0572 | 0
356.0486 | 2019-12-22 13:10 | 43821.5556 | 497.9 | 749.4 | 104 | 16.8 | 41.3 | 2.6 | 3.9 | 249 | 21.2 | 968.9 | -23.0522 | 0
356.0556 | 2019-12-22 13:20 | 43821.5625 | 482.4 | 729.3 | 106.6 | 16.9 | 41.4 | 2.5 | 4.1 | 251.7 | 18.9 | 969.2 | -23.151 | 0
356.0625 | 2019-12-22 13:30 | 43821.5694 | 469.1 | 726.6 | 103.1 | 17 | 41.5 | 2.9 | 4.9 | 236.1 | 20.5 | 969.6 | -24.0637 | 0
356.0694 | 2019-12-22 13:40 | 43821.5764 | 452.4 | 704.5 | 106.7 | 17 | 41.8 | 3 | 4.4 | 255.8 | 17.2 | 970 | -24.2723 | 0
356.0764 | 2019-12-22 13:50 | 43821.5833 | 422.5 | 646.6 | 115 | 17 | 43.3 | 3.1 | 5.1 | 252 | 25.3 | 970.3 | -22.1217 | 0
356.0833 | 2019-12-22 14:00 | 43821.5903 | 405.9 | 646.5 | 109.2 | 16.6 | 44 | 4.3 | 6.7 | 266.8 | 21.6 | 970.5 | -21.7185 | 0
356.0903 | 2019-12-22 14:10 | 43821.5972 | 393.1 | 648.5 | 106.9 | 16.5 | 44.6 | 4.2 | 7.2 | 262.8 | 16.2 | 970.1 | -21.8511 | 0
356.0972 | 2019-12-22 14:20 | 43821.6042 | 361 | 592.7 | 110.7 | 16.5 | 45.3 | 3.9 | 6.4 | 255.8 | 18.8 | 969.9 | -19.8221 | 0
356.1042 | 2019-12-22 14:30 | 43821.6111 | 343 | 591 | 105 | 16.5 | 45.5 | 4.1 | 6.4 | 261.9 | 17.6 | 969.8 | -20.5961 | 0
356.1111 | 2019-12-22 14:40 | 43821.6181 | 320.8 | 577.7 | 100.5 | 16.4 | 45.2 | 4.1 | 6.2 | 260.2 | 13.8 | 969.7 | -20.1275 | 0
356.1181 | 2019-12-22 14:50 | 43821.625 | 294.1 | 556 | 94.9 | 16.3 | 44.8 | 4.3 | 6.7 | 261.7 | 15.6 | 969.5 | -18.4868 | 0
356.125 | 2019-12-22 15:00 | 43821.6319 | 273 | 553.8 | 87.7 | 16.2 | 44.4 | 4.4 | 6.9 | 267.9 | 16.5 | 969 | -18.257 | 0
356.1319 | 2019-12-22 15:10 | 43821.6389 | 247.9 | 537.1 | 81.5 | 16.3 | 43.6 | 4.3 | 7.2 | 264.9 | 19.2 | 968.5 | -17.4375 | 0
356.1389 | 2019-12-22 15:20 | 43821.6458 | 219.4 | 503.7 | 76.5 | 16 | 44.6 | 4 | 6.9 | 268.7 | 17.9 | 968 | -15.4684 | 0
356.1458 | 2019-12-22 15:30 | 43821.6528 | 188.3 | 449.6 | 72.8 | 16 | 45.4 | 4.2 | 6.2 | 275.4 | 17.6 | 967.5 | -13.3206 | 0
356.1528 | 2019-12-22 15:40 | 43821.6597 | 160.5 | 418.1 | 65.4 | 15.7 | 46.4 | 4.2 | 6.7 | 269.9 | 18.6 | 966.9 | -8.5631 | 0
356.1597 | 2019-12-22 15:50 | 43821.6667 | 136.1 | 406.1 | 55.9 | 15.6 | 45.8 | 3.5 | 6.4 | 268.9 | 16.9 | 966.3 | -4.1788 | 0
356.1667 | 2019-12-22 16:00 | 43821.6736 | 105.9 | 355.3 | 47.4 | 15.4 | 45.5 | 3.5 | 5.6 | 267.8 | 15.6 | 965.7 | 5.6844 | 0
356.1736 | 2019-12-22 16:10 | 43821.6806 | 80.3 | 300.8 | 40 | 15.3 | 45.1 | 3.9 | 6.2 | 271.7 | 15.9 | 964.9 | 9.8753 | 0
356.1806 | 2019-12-22 16:20 | 43821.6875 | 56.6 | 236.7 | 31.6 | 15.1 | 44.5 | 4.3 | 6.4 | 273.5 | 17.3 | 963.7 | 7.7126 | 0
356.1875 | 2019-12-22 16:30 | 43821.6944 | 35 | 164.9 | 22.7 | 14.8 | 45 | 3.9 | 5.9 | 271.1 | 17.6 | 962.2 | 10.0695 | 0
356.1944 | 2019-12-22 16:40 | 43821.7014 | 16.6 | 84.2 | 13.7 | 14.5 | 45.7 | 3.4 | 5.6 | 274.7 | 18.8 | 960.5 | 25.8005 | 0
356.2014 | 2019-12-22 16:50 | 43821.7083 | 3 | 8.6 | 4.7 | 14 | 47.5 | 3.7 | 5.9 | 269.2 | 15.6 | 958.5 | 91.8573 | 0
356.2083 | 2019-12-22 17:00 | 43821.7153 | 0 | 0 | 0 | 13.7 | 48.4 | 3.1 | 4.9 | 271.8 | 16.1 | 956.3 | 0 | 0
356.2153 | 2019-12-22 17:10 | 43821.7222 | 0 | 0 | 0 | 13.5 | 48.8 | 3.2 | 5.4 | 270 | 16.3 | 954.4 | 0 | 0
356.2222 | 2019-12-22 17:20 | 43821.7292 | 0 | 0 | 0 | 13.3 | 49.3 | 2.3 | 4.4 | 277.1 | 17.9 | 952.6 | 0 | 0
356.2292 | 2019-12-22 17:30 | 43821.7361 | 0 | 0 | 0 | 13.1 | 49.5 | 2.3 | 3.9 | 270.9 | 16.9 | 951 | 0 | 0
356.2361 | 2019-12-22 17:40 | 43821.7431 | 0 | 0 | 0 | 12.9 | 49.9 | 2.4 | 4.1 | 262.7 | 14.7 | 949.6 | 0 | 0
356.2431 | 2019-12-22 17:50 | 43821.75 | 0 | 0 | 0 | 12.7 | 51 | 3.5 | 4.6 | 262.6 | 8.7 | 948.3 | 0 | 0
356.25 | 2019-12-22 18:00 | 43821.7569 | 0 | 0 | 0 | 12.6 | 50.7 | 3 | 4.4 | 265 | 8.3 | 947.2 | 0 | 0
356.2569 | 2019-12-22 18:10 | 43821.7639 | 0 | 0 | 0 | 12.5 | 49.9 | 2.6 | 4.4 | 260 | 9.1 | 946.3 | 0 | 0
356.2639 | 2019-12-22 18:20 | 43821.7708 | 0 | 0 | 0 | 12.3 | 50.3 | 1.6 | 2.9 | 289.6 | 13.5 | 945.4 | 0 | 0
356.2708 | 2019-12-22 18:30 | 43821.7778 | 0 | 0 | 0 | 12.2 | 50.6 | 2.5 | 4.1 | 287.4 | 14.1 | 944.5 | 0 | 0
356.2778 | 2019-12-22 18:40 | 43821.7847 | 0 | 0 | 0 | 12.3 | 50.5 | 2.2 | 4.1 | 283.8 | 11.4 | 943.9 | 0 | 0
356.2847 | 2019-12-22 18:50 | 43821.7917 | 0 | 0 | 0 | 11.8 | 53.1 | 1.7 | 3.1 | 280.1 | 7.5 | 943.3 | 0 | 0
356.2917 | 2019-12-22 19:00 | 43821.7986 | 0 | 0 | 0 | 11.4 | 54.7 | 2.1 | 3.1 | 275.9 | 9.4 | 942.4 | 0 | 0
356.2986 | 2019-12-22 19:10 | 43821.8056 | 0 | 0 | 0 | 11.6 | 54 | 3 | 4.4 | 257.1 | 7.8 | 941.7 | 0 | 0
356.3056 | 2019-12-22 19:20 | 43821.8125 | 0 | 0 | 0 | 11.7 | 53.9 | 3.2 | 5.4 | 263.2 | 13.6 | 941.2 | 0 | 0
356.3125 | 2019-12-22 19:30 | 43821.8194 | 0 | 0 | 0 | 11.5 | 55 | 2.4 | 4.1 | 267.3 | 7.9 | 940.8 | 0 | 0
356.3194 | 2019-12-22 19:40 | 43821.8264 | 0 | 0 | 0 | 11.1 | 56.8 | 1.9 | 2.6 | 263.1 | 2.7 | 940.3 | 0 | 0
356.3264 | 2019-12-22 19:50 | 43821.8333 | 0 | 0 | 0 | 10.9 | 57.7 | 1.9 | 2.4 | 267.7 | 2.4 | 939.6 | 0 | 0
356.3333 | 2019-12-22 20:00 | 43821.8403 | 0 | 0 | 0 | 10.9 | 57.6 | 2.2 | 3.6 | 269.7 | 11.1 | 939 | 0 | 0
356.3403 | 2019-12-22 20:10 | 43821.8472 | 0 | 0 | 0 | 10.9 | 57.4 | 2.2 | 3.1 | 266.5 | 7.7 | 938.6 | 0 | 0
356.3472 | 2019-12-22 20:20 | 43821.8542 | 0 | 0 | 0 | 11.1 | 56.8 | 2.4 | 3.6 | 262.6 | 10.4 | 938.2 | 0 | 0
356.3542 | 2019-12-22 20:30 | 43821.8611 | 0 | 0 | 0 | 11.1 | 57 | 2.9 | 4.9 | 262 | 13 | 938 | 0 | 0
356.3611 | 2019-12-22 20:40 | 43821.8681 | 0 | 0 | 0 | 11 | 57.7 | 2.4 | 3.4 | 273.3 | 8.7 | 937.9 | 0 | 0
356.3681 | 2019-12-22 20:50 | 43821.875 | 0 | 0 | 0 | 10.5 | 59.5 | 2.1 | 3.1 | 278.5 | 10.8 | 937.6 | 0 | 0
356.375 | 2019-12-22 21:00 | 43821.8819 | 0 | 0 | 0 | 10.5 | 59.2 | 1.6 | 3.4 | 271.8 | 13.3 | 937.1 | 0 | 0
356.3819 | 2019-12-22 21:10 | 43821.8889 | 0 | 0 | 0 | 9.2 | 64.9 | 0.6 | 1.6 | 151.4 | 20.6 | 936.5 | 0 | 0
356.3889 | 2019-12-22 21:20 | 43821.8958 | 0 | 0 | 0 | 9 | 66.2 | 0.9 | 1.6 | 145.1 | 0.1 | 935.5 | 0 | 0
356.3958 | 2019-12-22 21:30 | 43821.9028 | 0 | 0 | 0 | 8.9 | 66 | 0.8 | 1.6 | 145.1 | 0.1 | 934.5 | 0 | 0
356.4028 | 2019-12-22 21:40 | 43821.9097 | 0 | 0 | 0 | 8.6 | 67.5 | 1 | 1.4 | 145.1 | 0.1 | 933.5 | 0 | 0
356.4097 | 2019-12-22 21:50 | 43821.9167 | 0 | 0 | 0 | 8.5 | 68.5 | 1.8 | 2.6 | 196.9 | 29.8 | 932.6 | 0 | 0
356.4167 | 2019-12-22 22:00 | 43821.9236 | 0 | 0 | 0 | 8.7 | 67.5 | 2.2 | 3.6 | 256 | 10.6 | 932 | 0 | 0
356.4236 | 2019-12-22 22:10 | 43821.9306 | 0 | 0 | 0 | 9.3 | 64.8 | 2.1 | 3.6 | 252.8 | 9.5 | 931.7 | 0 | 0
356.4306 | 2019-12-22 22:20 | 43821.9375 | 0 | 0 | 0 | 8.6 | 67.4 | 0.1 | 1.1 | 253.3 | 0 | 931.6 | 0 | 0
356.4375 | 2019-12-22 22:30 | 43821.9444 | 0 | 0 | 0 | 8 | 69.7 | 1.1 | 1.9 | 279.6 | 13.8 | 931.1 | 0 | 0
356.4444 | 2019-12-22 22:40 | 43821.9514 | 0 | 0 | 0 | 8 | 69.5 | 0.7 | 3.1 | 289.1 | 5.8 | 930.5 | 0 | 0
356.4514 | 2019-12-22 22:50 | 43821.9583 | 0 | 0 | 0 | 8.2 | 68.9 | 0.9 | 2.4 | 268.9 | 11.9 | 929.9 | 0 | 0
356.4583 | 2019-12-22 23:00 | 43821.9653 | 0 | 0 | 0 | 8.6 | 68.5 | 1.8 | 3.9 | 253.8 | 12.4 | 929.6 | 0 | 0
356.4653 | 2019-12-22 23:10 | 43821.9722 | 0 | 0 | 0 | 9 | 68.1 | 1.6 | 3.9 | 246.9 | 13.2 | 929.7 | 0 | 0
356.4722 | 2019-12-22 23:20 | 43821.9792 | 0 | 0 | 0 | 8.9 | 68.8 | 2.4 | 4.9 | 258 | 12.9 | 929.7 | 0 | 0
356.4792 | 2019-12-22 23:30 | 43821.9861 | 0 | 0 | 0 | 9.2 | 68 | 3.8 | 5.9 | 262.2 | 14.7 | 929.9 | 0 | 0
356.4861 | 2019-12-22 23:40 | 43821.9931 | 0 | 0 | 0 | 9.1 | 67.9 | 3.6 | 5.9 | 262.3 | 12.3 | 930.2 | 0 | 0
356.4931 | 2019-12-22 23:50 | 43822 | 0 | 0 | 0 | 8.7 | 69.3 | 1 | 2.6 | 340.6 | 48.6 | 930.4 | 0 | 0
356.5 | 2019-12-23 | 43822.0069 | 0 | 0 | 0 | 7.9 | 72.8 | 0.2 | 1.9 | 259.4 | 25.6 | 930 | 0 | 0
356.5069 | 2019-12-23 00:10 | 43822.0139 | 0 | 0 | 0 | 7.4 | 75.5 | 0.9 | 1.6 | 196.1 | 11.7 | 929.3 | 0 | 0
356.5139 | 2019-12-23 00:20 | 43822.0208 | 0 | 0 | 0 | 7.1 | 76.7 | 0.2 | 1.4 | 184.7 | 0 | 928.6 | 0 | 0
356.5208 | 2019-12-23 00:30 | 43822.0278 | 0 | 0 | 0 | 6.4 | 78.6 | 1.4 | 2.6 | 8.6 | 62.8 | 927.7 | 0 | 0
356.5278 | 2019-12-23 00:40 | 43822.0347 | 0 | 0 | 0 | 6.1 | 79.2 | 2 | 2.9 | 326.6 | 4.6 | 926.8 | 0 | 0
356.5347 | 2019-12-23 00:50 | 43822.0417 | 0 | 0 | 0 | 5.9 | 80.1 | 1 | 1.9 | 313.1 | 0.9 | 926 | 0 | 0
356.5417 | 2019-12-23 01:00 | 43822.0486 | 0 | 0 | 0 | 5.8 | 80.6 | 0.6 | 1.9 | 310.7 | 0.1 | 925.3 | 0 | 0
356.5486 | 2019-12-23 01:10 | 43822.0556 | 0 | 0 | 0 | 5.7 | 81.1 | 0.5 | 1.4 | 310.7 | 0 | 924.6 | 0 | 0
356.5556 | 2019-12-23 01:20 | 43822.0625 | 0 | 0 | 0 | 5.9 | 80.7 | 0.4 | 1.4 | 310.7 | 0 | 924.1 | 0 | 0
356.5625 | 2019-12-23 01:30 | 43822.0694 | 0 | 0 | 0 | 5.6 | 81.3 | 0.7 | 1.9 | 349.7 | 27.5 | 923.6 | 0 | 0
356.5694 | 2019-12-23 01:40 | 43822.0764 | 0 | 0 | 0 | 5.9 | 80.8 | 0.4 | 1.1 | 22.7 | 0 | 923.1 | 0 | 0
356.5764 | 2019-12-23 01:50 | 43822.0833 | 0 | 0 | 0 | 6 | 80.7 | 0.2 | 1.1 | 22.7 | 0 | 922.7 | 0 | 0
356.5833 | 2019-12-23 02:00 | 43822.0903 | 0 | 0 | 0 | 6.5 | 78.9 | 0.1 | 1.1 | 22.7 | 0 | 922.4 | 0 | 0
356.5903 | 2019-12-23 02:10 | 43822.0972 | 0 | 0 | 0 | 6.2 | 79.8 | 0 | 0 | 0 | 0 | 922.2 | 0 | 0
356.5972 | 2019-12-23 02:20 | 43822.1042 | 0 | 0 | 0 | 5.8 | 80.9 | 0.4 | 1.1 | 22.6 | 0 | 921.9 | 0 | 0
356.6042 | 2019-12-23 02:30 | 43822.1111 | 0 | 0 | 0 | 5.3 | 83.3 | 0.1 | 1.4 | 22.6 | 0 | 921.5 | 0 | 0
356.6111 | 2019-12-23 02:40 | 43822.1181 | 0 | 0 | 0 | 5.4 | 83.1 | 0.2 | 1.1 | 22.6 | 0 | 921.1 | 0 | 0
356.6181 | 2019-12-23 02:50 | 43822.125 | 0 | 0 | 0 | 5.6 | 83.2 | 1 | 1.6 | 22.7 | 0.1 | 920.8 | 0 | 0
356.625 | 2019-12-23 03:00 | 43822.1319 | 0 | 0 | 0 | 5.6 | 83.3 | 0.4 | 1.4 | 22.7 | 0 | 920.6 | 0 | 0
356.6319 | 2019-12-23 03:10 | 43822.1389 | 0 | 0 | 0 | 5.6 | 84.4 | 0 | 0 | 0 | 0 | 920.4 | 0 | 0
356.6389 | 2019-12-23 03:20 | 43822.1458 | 0 | 0 | 0 | 5.4 | 85.5 | 0 | 0 | 0 | 0 | 920.2 | 0 | 0
356.6458 | 2019-12-23 03:30 | 43822.1528 | 0 | 0 | 0 | 5.3 | 86.4 | 0 | 0 | 0 | 0 | 920 | 0 | 0
356.6528 | 2019-12-23 03:40 | 43822.1597 | 0 | 0 | 0 | 5.7 | 85.6 | 0 | 0 | 0 | 0 | 919.8 | 0 | 0
356.6597 | 2019-12-23 03:50 | 43822.1667 | 0 | 0 | 0 | 5.7 | 85 | 0.1 | 0.7 | 22.6 | 0 | 919.7 | 0 | 0
356.6667 | 2019-12-23 04:00 | 43822.1736 | 0 | 0 | 0 | 5.4 | 85 | 0.3 | 1.1 | 22.6 | 0 | 919.6 | 0 | 0
356.6736 | 2019-12-23 04:10 | 43822.1806 | 0 | 0 | 0 | 5.3 | 85.2 | 0.6 | 1.6 | 22.6 | 0 | 919.4 | 0 | 0
356.6806 | 2019-12-23 04:20 | 43822.1875 | 0 | 0 | 0 | 5.3 | 84.6 | 0.1 | 1.1 | 22.6 | 0 | 919.2 | 0 | 0
356.6875 | 2019-12-23 04:30 | 43822.1944 | 0 | 0 | 0 | 5.2 | 85 | 0.9 | 1.4 | 22.6 | 0 | 919 | 0 | 0
356.6944 | 2019-12-23 04:40 | 43822.2014 | 0 | 0 | 0 | 5.4 | 84.9 | 1.3 | 1.9 | 22.6 | 0.1 | 918.9 | 0 | 0
356.7014 | 2019-12-23 04:50 | 43822.2083 | 0 | 0 | 0 | 5.4 | 85.3 | 0.7 | 1.4 | 22.6 | 0.1 | 918.8 | 0 | 0
356.7083 | 2019-12-23 05:00 | 43822.2153 | 0 | 0 | 0 | 5.2 | 86 | 0.2 | 1.4 | 22.6 | 0 | 918.6 | 0 | 0
356.7153 | 2019-12-23 05:10 | 43822.2222 | 0 | 0 | 0 | 5.1 | 87 | 0 | 0.7 | 22.6 | 0 | 918.4 | 0 | 0
356.7222 | 2019-12-23 05:20 | 43822.2292 | 0 | 0 | 0 | 5 | 87.7 | 0 | 0.7 | 22.6 | 0 | 918.2 | 0 | 0
356.7292 | 2019-12-23 05:30 | 43822.2361 | 0 | 0 | 0 | 4.8 | 88.1 | 0 | 0.7 | 22.6 | 0 | 918 | 0 | 0
356.7361 | 2019-12-23 05:40 | 43822.2431 | 0 | 0 | 0 | 4.7 | 88.7 | 0 | 0 | 0 | 0 | 917.7 | 0 | 0
356.7431 | 2019-12-23 05:50 | 43822.25 | 0 | 0 | 0 | 4.4 | 89.2 | 0 | 0 | 0 | 0 | 917.4 | 0 | 0
356.75 | 2019-12-23 06:00 | 43822.2569 | 0 | 0 | 0 | 4.7 | 89.6 | 0.1 | 1.1 | 22.6 | 0 | 917.1 | 0 | 0
356.7569 | 2019-12-23 06:10 | 43822.2639 | 0 | 0 | 0 | 4.5 | 89 | 0.1 | 1.1 | 22.6 | 0 | 917 | 0 | 0
356.7639 | 2019-12-23 06:20 | 43822.2708 | 0 | 0 | 0 | 4.1 | 90 | 0.1 | 1.1 | 22.6 | 0 | 916.7 | 0 | 0
356.7708 | 2019-12-23 06:30 | 43822.2778 | 0 | 0 | 0 | 3.9 | 91.2 | 0.7 | 1.4 | 22.6 | 0.1 | 916.4 | 0 | 0
356.7778 | 2019-12-23 06:40 | 43822.2847 | 0 | 0 | 0 | 4.2 | 91.5 | 0.4 | 1.4 | 22.6 | 0.1 | 916.2 | 0 | 0
356.7847 | 2019-12-23 06:50 | 43822.2917 | 0 | 0 | 0 | 4.5 | 90.5 | 0.2 | 1.1 | 22.6 | 0 | 916.2 | 0 | 0
356.7917 | 2019-12-23 07:00 | 43822.2986 | 0 | 0 | 1.5 | 4.6 | 89.3 | 0.1 | 2.1 | 22.6 | 0 | 916.4 | 0 | 0
356.7986 | 2019-12-23 07:10 | 43822.3056 | 6.5 | 11.5 | 8 | 4.4 | 89.6 | 0 | 2.9 | 14.3 | 0.7 | 916.7 | 100 | 0
356.8056 | 2019-12-23 07:20 | 43822.3125 | 19.7 | 64.4 | 18.5 | 4.8 | 89.1 | 0 | 0 | 0 | 0 | 917.1 | 34.3634 | 0
356.8125 | 2019-12-23 07:30 | 43822.3194 | 39 | 137.3 | 30.6 | 5.4 | 87.4 | 0.7 | 1.4 | 7.7 | 0.9 | 917.9 | 16.7312 | 0
356.8194 | 2019-12-23 07:40 | 43822.3264 | 60.1 | 204.4 | 40.4 | 6.2 | 84.4 | 0.5 | 2.4 | 354.4 | 39.4 | 919.3 | 6.3523 | 0
356.8264 | 2019-12-23 07:50 | 43822.3333 | 79.8 | 263.4 | 46.9 | 6.7 | 81.6 | 0.1 | 1.1 | 216.4 | 0 | 921.2 | 8.313 | 0
356.8333 | 2019-12-23 08:00 | 43822.3403 | 105 | 332.4 | 54 | 7.2 | 80.2 | 0.7 | 1.6 | 196.9 | 23.6 | 923.6 | 9.5695 | 0
356.8403 | 2019-12-23 08:10 | 43822.3472 | 129.4 | 378.9 | 59.3 | 7.9 | 79.1 | 0.3 | 1.4 | 228.5 | 0 | 926.4 | 2.741 | 0
356.8472 | 2019-12-23 08:20 | 43822.3542 | 157.5 | 427.5 | 64.4 | 8.2 | 76.4 | 0.3 | 1.1 | 214.9 | 30.6 | 929.6 | -7.4886 | 0
356.8542 | 2019-12-23 08:30 | 43822.3611 | 185.5 | 466.5 | 70.2 | 9.2 | 73.7 | 0.2 | 1.6 | 289.3 | 0 | 932.9 | -12.0956 | 0
356.8611 | 2019-12-23 08:40 | 43822.3681 | 217.5 | 512 | 76.7 | 10.5 | 68.6 | 0 | 0 | 0 | 0 | 936.4 | -15.4397 | 0
356.8681 | 2019-12-23 08:50 | 43822.375 | 245.4 | 543.8 | 81.4 | 11.5 | 63.6 | 0 | 0.7 | 340.5 | 1.8 | 940.4 | -17.6831 | 0
356.875 | 2019-12-23 09:00 | 43822.3819 | 271.3 | 567.7 | 85.9 | 11.3 | 63.6 | 0.5 | 1.1 | 349.9 | 0 | 944.4 | -18.5219 | 0
356.8819 | 2019-12-23 09:10 | 43822.3889 | 304.9 | 599.2 | 94.6 | 11.7 | 63.2 | 0.2 | 1.1 | 349.9 | 0 | 948.2 | -20.3649 | 0
356.8889 | 2019-12-23 09:20 | 43822.3958 | 315.3 | 561 | 105.4 | 11.9 | 61.4 | 0.3 | 1.4 | 349.6 | 0.4 | 951.9 | -19.5605 | 0
356.8958 | 2019-12-23 09:30 | 43822.4028 | 340.8 | 572.9 | 114.2 | 12.3 | 60.6 | 0.2 | 1.1 | 348.1 | 0.1 | 955 | -19.4202 | 0
356.9028 | 2019-12-23 09:40 | 43822.4097 | 345 | 544.4 | 117.8 | 12.9 | 60.4 | 0.2 | 1.4 | 347.7 | 0 | 957.8 | -20.1569 | 0
356.9097 | 2019-12-23 09:50 | 43822.4167 | 363.8 | 547.8 | 125 | 13.4 | 58.9 | 0.5 | 1.4 | 342.8 | 1.7 | 960.3 | -19.236 | 0
356.9167 | 2019-12-23 10:00 | 43822.4236 | 366.3 | 518.7 | 130.6 | 13.5 | 59 | 0.8 | 1.6 | 272.5 | 44.1 | 962.4 | -18.6663 | 0
356.9236 | 2019-12-23 10:10 | 43822.4306 | 372.4 | 520.9 | 126.4 | 13.6 | 55.2 | 1.3 | 2.1 | 211 | 25.6 | 963.8 | -19.9315 | 0
356.9306 | 2019-12-23 10:20 | 43822.4375 | 431.5 | 637.6 | 121.3 | 13.9 | 51 | 1.3 | 2.1 | 201.4 | 3.3 | 964.6 | -22.6685 | 0
356.9375 | 2019-12-23 10:30 | 43822.4444 | 441.6 | 637.6 | 122.6 | 13.8 | 49.5 | 1.7 | 3.1 | 246.8 | 10.2 | 965.6 | -22.2348 | 0
356.9444 | 2019-12-23 10:40 | 43822.4514 | 466.8 | 676.2 | 118.9 | 13.8 | 48.1 | 1.4 | 2.4 | 252.5 | 12.1 | 966 | -25.5449 | 0
356.9514 | 2019-12-23 10:50 | 43822.4583 | 486.5 | 691.1 | 122.6 | 14.7 | 42.9 | 1 | 2.4 | 211.3 | 17 | 966.6 | -27.0566 | 0
356.9583 | 2019-12-23 11:00 | 43822.4653 | 467.3 | 620.4 | 134.1 | 15 | 42.1 | 1 | 2.1 | 211.9 | 9 | 967.9 | -24.9801 | 0
356.9653 | 2019-12-23 11:10 | 43822.4722 | 509.2 | 669.3 | 145.2 | 15 | 41.8 | 1.1 | 2.4 | 221.1 | 2.4 | 968.8 | -24.7502 | 0
356.9722 | 2019-12-23 11:20 | 43822.4792 | 493.2 | 636.3 | 142.6 | 15.5 | 42.1 | 1.1 | 2.4 | 192.1 | 25.8 | 969.7 | -23.6953 | 0
356.9792 | 2019-12-23 11:30 | 43822.4861 | 506 | 645.1 | 146.8 | 15.8 | 40.2 | 1.1 | 1.9 | 197.7 | 10.1 | 970.9 | -24.3655 | 0
356.9861 | 2019-12-23 11:40 | 43822.4931 | 499 | 583.6 | 171.3 | 16.4 | 40.5 | 1.1 | 2.4 | 182.7 | 17.4 | 971.9 | -22.7563 | 0
356.9931 | 2019-12-23 11:50 | 43822.5 | 465.4 | 504.6 | 180.5 | 16.3 | 41 | 0.6 | 1.6 | 160.4 | 9.4 | 972.9 | -20.1827 | 0
357 | 2019-12-23 12:00 | 43822.5069 | 493 | 540.1 | 188.4 | 16.9 | 38.3 | 1.2 | 2.6 | 200 | 22.6 | 973.8 | -19.9385 | 0
357.0069 | 2019-12-23 12:10 | 43822.5139 | 479.9 | 529.1 | 181.4 | 16.8 | 36.3 | 1.3 | 2.6 | 216.8 | 23.6 | 974.4 | -20.1783 | 0
357.0139 | 2019-12-23 12:20 | 43822.5208 | 469.3 | 516.7 | 178.3 | 16.9 | 36.2 | 1.5 | 2.4 | 160.7 | 13.8 | 974.6 | -20.6576 | 0
357.0208 | 2019-12-23 12:30 | 43822.5278 | 455.6 | 464.4 | 195.9 | 16.8 | 36.3 | 1.1 | 1.9 | 153 | 9.4 | 975.1 | -18.1427 | 0
357.0278 | 2019-12-23 12:40 | 43822.5347 | 479.8 | 479.7 | 214.4 | 17.5 | 34.9 | 1.1 | 2.6 | 170.6 | 8.8 | 975.9 | -17.8614 | 0
357.0347 | 2019-12-23 12:50 | 43822.5417 | 477.9 | 470 | 221 | 17.6 | 34.5 | 1.3 | 2.6 | 200.6 | 27.9 | 976.8 | -17.3082 | 0
357.0417 | 2019-12-23 13:00 | 43822.5486 | 443 | 428.7 | 212 | 17.6 | 34.4 | 1.2 | 2.6 | 217.9 | 22.2 | 977.1 | -15.9218 | 0
357.0486 | 2019-12-23 13:10 | 43822.5556 | 398.6 | 368.9 | 203.7 | 17.6 | 34.6 | 1.8 | 3.4 | 212.9 | 23.4 | 977.3 | -12.8833 | 0
357.0556 | 2019-12-23 13:20 | 43822.5625 | 436.2 | 443.2 | 206.2 | 17.3 | 35.5 | 2.1 | 3.1 | 221.1 | 21.5 | 976.9 | -16.7372 | 0
357.0625 | 2019-12-23 13:30 | 43822.5694 | 421.3 | 447.3 | 194 | 17.1 | 36.7 | 2.6 | 4.1 | 253.5 | 21.8 | 976.4 | -18.2209 | 0
357.0694 | 2019-12-23 13:40 | 43822.5764 | 408.8 | 428.3 | 196.4 | 16.8 | 37.5 | 2.7 | 4.1 | 261 | 14.8 | 975.5 | -18.7378 | 0
357.0764 | 2019-12-23 13:50 | 43822.5833 | 386.3 | 386.5 | 200.4 | 16.9 | 37.2 | 2.4 | 3.4 | 264.3 | 15.1 | 974.7 | -17.0468 | 0
357.0833 | 2019-12-23 14:00 | 43822.5903 | 370.5 | 396 | 186.3 | 17.4 | 36.4 | 1.7 | 3.1 | 266.5 | 15.1 | 974.5 | -18.0152 | 0
357.0903 | 2019-12-23 14:10 | 43822.5972 | 316 | 330.4 | 168.8 | 17.2 | 36.2 | 2 | 2.9 | 251.2 | 14.4 | 974.6 | -13.6075 | 0
357.0972 | 2019-12-23 14:20 | 43822.6042 | 355.1 | 414.9 | 177.5 | 17.4 | 35.4 | 1.7 | 3.1 | 272.7 | 14.9 | 974.8 | -18.6349 | 0
357.1042 | 2019-12-23 14:30 | 43822.6111 | 303.8 | 343.2 | 164 | 17.7 | 34.5 | 1.9 | 2.9 | 261 | 14.3 | 975.3 | -15.0585 | 0
357.1111 | 2019-12-23 14:40 | 43822.6181 | 298.4 | 360.6 | 160 | 17.3 | 34.5 | 2.2 | 3.9 | 247.2 | 11.3 | 975.5 | -13.825 | 0
357.1181 | 2019-12-23 14:50 | 43822.625 | 274.4 | 371.8 | 139.8 | 17.4 | 33.8 | 2.1 | 3.6 | 246.9 | 12.8 | 975.3 | -15.0588 | 0
357.125 | 2019-12-23 15:00 | 43822.6319 | 205.8 | 267.5 | 115.4 | 17.6 | 33.2 | 1.8 | 2.9 | 276 | 23.4 | 975.1 | -10.52 | 0
357.1319 | 2019-12-23 15:10 | 43822.6389 | 138.1 | 128.7 | 99.5 | 17.1 | 33.8 | 1.8 | 3.4 | 245.7 | 18.4 | 974.2 | 0.61328 | 0
357.1389 | 2019-12-23 15:20 | 43822.6458 | 145.7 | 162.9 | 100.4 | 16.6 | 33.6 | 2.5 | 4.1 | 272.6 | 17.9 | 972.6 | -0.88445 | 0
357.1458 | 2019-12-23 15:30 | 43822.6528 | 134.2 | 158.4 | 94.9 | 16.4 | 33.2 | 1.8 | 3.6 | 270.6 | 18.8 | 971 | 1.7526 | 0
357.1528 | 2019-12-23 15:40 | 43822.6597 | 137.5 | 198.1 | 89.8 | 16.5 | 32.9 | 1.5 | 2.9 | 246 | 8.7 | 970.1 | -14.5511 | 0
357.1597 | 2019-12-23 15:50 | 43822.6667 | 142.1 | 220.6 | 99.5 | 16.4 | 33 | 1.9 | 3.6 | 267 | 14 | 969.6 | 4.2832 | 0
357.1667 | 2019-12-23 16:00 | 43822.6736 | 133.6 | 208.5 | 99.1 | 16.7 | 33.2 | 1.6 | 2.6 | 267.7 | 11 | 969.5 | 4.1348 | 0
357.1736 | 2019-12-23 16:10 | 43822.6806 | 74.4 | 77.9 | 65.3 | 16.3 | 33.6 | 1.7 | 3.1 | 271.6 | 15.6 | 969.3 | 12.9207 | 0
357.1806 | 2019-12-23 16:20 | 43822.6875 | 30.9 | 10.7 | 32.2 | 15.7 | 33.4 | 2.1 | 3.9 | 280.6 | 9.9 | 967.7 | 22.4411 | 0
357.1875 | 2019-12-23 16:30 | 43822.6944 | 15.2 | 1 | 17.4 | 15.3 | 32.9 | 2.5 | 3.6 | 275.5 | 12.4 | 965.3 | 28.1611 | 0
357.1944 | 2019-12-23 16:40 | 43822.7014 | 7.2 | 2.6 | 9.2 | 14.9 | 33.4 | 2.5 | 3.9 | 275.5 | 13.8 | 962.8 | 41.6582 | 0
357.2014 | 2019-12-23 16:50 | 43822.7083 | 1.4 | 0.8 | 3.2 | 14.8 | 32.8 | 2.6 | 4.1 | 269.3 | 14.8 | 960.6 | 82.9858 | 0
357.2083 | 2019-12-23 17:00 | 43822.7153 | 0 | 0 | 0 | 14.5 | 34 | 2.6 | 4.1 | 269.6 | 12.4 | 958.7 | 0 | 0
357.2153 | 2019-12-23 17:10 | 43822.7222 | 0 | 0 | 0 | 13.9 | 33.5 | 3.1 | 3.9 | 267.8 | 8 | 956.4 | 0 | 0
357.2222 | 2019-12-23 17:20 | 43822.7292 | 0 | 0 | 0 | 14.2 | 34.3 | 2.8 | 4.1 | 275.8 | 9.1 | 955.6 | 0 | 0
357.2292 | 2019-12-23 17:30 | 43822.7361 | 0 | 0 | 0 | 14.1 | 34.2 | 2.7 | 4.4 | 277.5 | 10.8 | 954.3 | 0 | 0
357.2361 | 2019-12-23 17:40 | 43822.7431 | 0 | 0 | 0 | 13.8 | 35.4 | 2.2 | 3.9 | 289.3 | 9.8 | 953.2 | 0 | 0
357.2431 | 2019-12-23 17:50 | 43822.75 | 0 | 0 | 0 | 13.3 | 37.9 | 2 | 3.1 | 292 | 9.7 | 952 | 0 | 0
357.25 | 2019-12-23 18:00 | 43822.7569 | 0 | 0 | 0 | 12.8 | 41.2 | 1.6 | 2.4 | 311.9 | 8.2 | 950.7 | 0 | 0
357.2569 | 2019-12-23 18:10 | 43822.7639 | 0 | 0 | 0 | 12.5 | 45.9 | 1.7 | 2.4 | 320.2 | 4 | 949.3 | 0 | 0
357.2639 | 2019-12-23 18:20 | 43822.7708 | 0 | 0 | 0 | 12.3 | 48.6 | 1.8 | 2.9 | 321.5 | 4.8 | 948.1 | 0 | 0
357.2708 | 2019-12-23 18:30 | 43822.7778 | 0 | 0 | 0 | 11.9 | 50.9 | 1.5 | 2.4 | 324.8 | 1.6 | 946.8 | 0 | 0
357.2778 | 2019-12-23 18:40 | 43822.7847 | 0 | 0 | 0 | 11.6 | 52.3 | 1.2 | 1.6 | 324.6 | 0.1 | 945.6 | 0 | 0
357.2847 | 2019-12-23 18:50 | 43822.7917 | 0 | 0 | 0 | 11.5 | 53.2 | 1.2 | 1.9 | 324.6 | 0.1 | 944.4 | 0 | 0
357.2917 | 2019-12-23 19:00 | 43822.7986 | 0 | 0 | 0 | 11.6 | 52.7 | 1.5 | 2.1 | 325.9 | 1 | 943.5 | 0 | 0
357.2986 | 2019-12-23 19:10 | 43822.8056 | 0 | 0 | 0 | 11.4 | 53.5 | 1.2 | 1.9 | 326.6 | 0.1 | 942.6 | 0 | 0
357.3056 | 2019-12-23 19:20 | 43822.8125 | 0 | 0 | 0 | 10.9 | 54.8 | 0.8 | 1.4 | 326.6 | 0.1 | 941.7 | 0 | 0
357.3125 | 2019-12-23 19:30 | 43822.8194 | 0 | 0 | 0 | 10.1 | 58.6 | 1 | 2.4 | 68.7 | 32.9 | 940.8 | 0 | 0
357.3194 | 2019-12-23 19:40 | 43822.8264 | 0 | 0 | 0 | 9.5 | 60.9 | 0 | 0.4 | 86.1 | 0 | 939.6 | 0 | 0
357.3264 | 2019-12-23 19:50 | 43822.8333 | 0 | 0 | 0 | 9.3 | 63.1 | 0 | 0 | 0 | 0 | 938.3 | 0 | 0
357.3333 | 2019-12-23 20:00 | 43822.8403 | 0 | 0 | 0 | 9.1 | 64.7 | 0.1 | 1.1 | 86.1 | 0 | 937.3 | 0 | 0
357.3403 | 2019-12-23 20:10 | 43822.8472 | 0 | 0 | 0 | 9 | 66.5 | 0.8 | 1.4 | 81.3 | 2.2 | 936.3 | 0 | 0
357.3472 | 2019-12-23 20:20 | 43822.8542 | 0 | 0 | 0 | 8.6 | 70.3 | 1.5 | 2.1 | 25.2 | 20.4 | 935.3 | 0 | 0
357.3542 | 2019-12-23 20:30 | 43822.8611 | 0 | 0 | 0 | 8.4 | 73.9 | 1.5 | 2.4 | 8 | 0.6 | 934.3 | 0 | 0
357.3611 | 2019-12-23 20:40 | 43822.8681 | 0 | 0 | 0 | 8.1 | 76.4 | 1.3 | 2.1 | 7.7 | 0.7 | 933.4 | 0 | 0
357.3681 | 2019-12-23 20:50 | 43822.875 | 0 | 0 | 0 | 8.1 | 79.2 | 1.6 | 2.4 | 16.2 | 4.3 | 932.5 | 0 | 0
357.375 | 2019-12-23 21:00 | 43822.8819 | 0 | 0 | 0 | 8.1 | 80.4 | 1.6 | 2.4 | 24.2 | 4.1 | 931.8 | 0 | 0
357.3819 | 2019-12-23 21:10 | 43822.8889 | 0 | 0 | 0 | 8.2 | 79.6 | 1.8 | 2.6 | 27.1 | 4.3 | 931.1 | 0 | 0
357.3889 | 2019-12-23 21:20 | 43822.8958 | 0 | 0 | 0 | 8.2 | 79.5 | 1 | 2.4 | 39.3 | 2.8 | 930.7 | 0 | 0
357.3958 | 2019-12-23 21:30 | 43822.9028 | 0 | 0 | 0 | 8 | 80.5 | 1.2 | 2.4 | 41.2 | 2.5 | 930.2 | 0 | 0
357.4028 | 2019-12-23 21:40 | 43822.9097 | 0 | 0 | 0 | 7.6 | 81.5 | 0.6 | 1.9 | 51.9 | 4.9 | 929.7 | 0 | 0
357.4097 | 2019-12-23 21:50 | 43822.9167 | 0 | 0 | 0 | 7.3 | 83.8 | 0.8 | 1.6 | 52.2 | 4.9 | 929.2 | 0 | 0
357.4167 | 2019-12-23 22:00 | 43822.9236 | 0 | 0 | 0 | 7.4 | 84.7 | 1.3 | 2.1 | 41.4 | 11.8 | 928.6 | 0 | 0
357.4236 | 2019-12-23 22:10 | 43822.9306 | 0 | 0 | 0 | 7.6 | 84 | 1.4 | 2.4 | 33.4 | 7.2 | 928.2 | 0 | 0
357.4306 | 2019-12-23 22:20 | 43822.9375 | 0 | 0 | 0 | 7.4 | 83.7 | 1.5 | 2.6 | 24 | 4.9 | 927.9 | 0 | 0
357.4375 | 2019-12-23 22:30 | 43822.9444 | 0 | 0 | 0 | 7.5 | 83.1 | 1.3 | 2.4 | 27.8 | 11.2 | 927.6 | 0 | 0
357.4444 | 2019-12-23 22:40 | 43822.9514 | 0 | 0 | 0 | 7.3 | 83.2 | 1.1 | 1.9 | 16.6 | 1.6 | 927.3 | 0 | 0
357.4514 | 2019-12-23 22:50 | 43822.9583 | 0 | 0 | 0 | 7.1 | 83.9 | 0.9 | 1.6 | 18.7 | 0.1 | 926.9 | 0 | 0
357.4583 | 2019-12-23 23:00 | 43822.9653 | 0 | 0 | 0 | 6.9 | 84.7 | 0.5 | 1.6 | 18.7 | 0.1 | 926.6 | 0 | 0
357.4653 | 2019-12-23 23:10 | 43822.9722 | 0 | 0 | 0 | 6.7 | 85.8 | 0.7 | 1.6 | 21.8 | 2.2 | 926.2 | 0 | 0
357.4722 | 2019-12-23 23:20 | 43822.9792 | 0 | 0 | 0 | 6.4 | 87 | 0.4 | 1.4 | 24.7 | 0 | 925.7 | 0 | 0
357.4792 | 2019-12-23 23:30 | 43822.9861 | 0 | 0 | 0 | 6.3 | 88.8 | 0.1 | 1.1 | 24.7 | 0 | 925.2 | 0 | 0
357.4861 | 2019-12-23 23:40 | 43822.9931 | 0 | 0 | 0 | 6.3 | 89.7 | 0 | 0.7 | 24.7 | 0 | 924.8 | 0 | 0
357.4931 | 2019-12-23 23:50 | 43823 | 0 | 0 | 0 | 6 | 90.2 | 0.5 | 1.1 | 24.7 | 0.1 | 924.4 | 0 | 0
357.5 | 2019-12-24 | 43823.0069 | 0 | 0 | 0 | 6.2 | 91.7 | 0.9 | 1.4 | 24.7 | 0.1 | 923.9 | 0 | 0
357.5069 | 2019-12-24 00:10 | 43823.0139 | 0 | 0 | 0 | 6.5 | 92.2 | 1.1 | 1.6 | 24.7 | 0.2 | 923.6 | 0 | 0
357.5139 | 2019-12-24 00:20 | 43823.0208 | 0 | 0 | 0 | 6.3 | 91.5 | 0.3 | 1.4 | 24.7 | 0 | 923.5 | 0 | 0
357.5208 | 2019-12-24 00:30 | 43823.0278 | 0 | 0 | 0 | 6.2 | 91.2 | 0 | 1.1 | 24.7 | 0 | 923.2 | 0 | 0
357.5278 | 2019-12-24 00:40 | 43823.0347 | 0 | 0 | 0 | 5.8 | 90.7 | 0.1 | 1.1 | 24.7 | 0 | 922.9 | 0 | 0
357.5347 | 2019-12-24 00:50 | 43823.0417 | 0 | 0 | 0 | 5.9 | 90.3 | 0.2 | 1.1 | 24.7 | 0 | 922.5 | 0 | 0
357.5417 | 2019-12-24 01:00 | 43823.0486 | 0 | 0 | 0 | 5.7 | 89.1 | 0.2 | 1.1 | 24.7 | 0 | 922.2 | 0 | 0
357.5486 | 2019-12-24 01:10 | 43823.0556 | 0 | 0 | 0 | 5.5 | 89.9 | 0.9 | 1.6 | 24.7 | 0.1 | 921.8 | 0 | 0
357.5556 | 2019-12-24 01:20 | 43823.0625 | 0 | 0 | 0 | 5.5 | 89.7 | 1.2 | 2.1 | 24.7 | 0.1 | 921.4 | 0 | 0
357.5625 | 2019-12-24 01:30 | 43823.0694 | 0 | 0 | 0 | 5.5 | 89 | 1.3 | 1.9 | 24.6 | 0.1 | 921.1 | 0 | 0
357.5694 | 2019-12-24 01:40 | 43823.0764 | 0 | 0 | 0 | 5.4 | 89.4 | 1.1 | 2.1 | 24.6 | 0.1 | 920.9 | 0 | 0
357.5764 | 2019-12-24 01:50 | 43823.0833 | 0 | 0 | 0 | 5.3 | 88.8 | 1.1 | 2.1 | 26.1 | 1.2 | 920.6 | 0 | 0
357.5833 | 2019-12-24 02:00 | 43823.0903 | 0 | 0 | 0 | 5.4 | 86.8 | 0.2 | 1.4 | 27.3 | 0 | 920.5 | 0 | 0
357.5903 | 2019-12-24 02:10 | 43823.0972 | 0 | 0 | 0 | 5.1 | 87.2 | 0.1 | 1.1 | 27.3 | 0 | 920.3 | 0 | 0
357.5972 | 2019-12-24 02:20 | 43823.1042 | 0 | 0 | 0 | 5.1 | 86.7 | 0 | 0.7 | 27.4 | 0 | 920 | 0 | 0
357.6042 | 2019-12-24 02:30 | 43823.1111 | 0 | 0 | 0 | 4.9 | 87.5 | 0.2 | 0.7 | 27.3 | 0 | 919.7 | 0 | 0
357.6111 | 2019-12-24 02:40 | 43823.1181 | 0 | 0 | 0 | 4.7 | 88 | 0 | 0.7 | 27.3 | 0 | 919.4 | 0 | 0
357.6181 | 2019-12-24 02:50 | 43823.125 | 0 | 0 | 0 | 4.8 | 88.2 | 0.8 | 1.4 | 27.3 | 0.1 | 919.1 | 0 | 0
357.625 | 2019-12-24 03:00 | 43823.1319 | 0 | 0 | 0 | 4.9 | 87.3 | 1.1 | 1.6 | 27.3 | 0.1 | 918.9 | 0 | 0
357.6319 | 2019-12-24 03:10 | 43823.1389 | 0 | 0 | 0 | 4.9 | 87.5 | 1.1 | 1.4 | 27.3 | 0.2 | 918.8 | 0 | 0
357.6389 | 2019-12-24 03:20 | 43823.1458 | 0 | 0 | 0 | 4.9 | 87.9 | 1.4 | 1.6 | 27.3 | 0.1 | 918.8 | 0 | 0
357.6458 | 2019-12-24 03:30 | 43823.1528 | 0 | 0 | 0 | 4.8 | 88.2 | 1.3 | 1.6 | 27.3 | 0.1 | 918.8 | 0 | 0
357.6528 | 2019-12-24 03:40 | 43823.1597 | 0 | 0 | 0 | 4.8 | 88.6 | 1.2 | 1.6 | 27.2 | 0.2 | 918.7 | 0 | 0
357.6597 | 2019-12-24 03:50 | 43823.1667 | 0 | 0 | 0 | 4.8 | 88.8 | 1 | 1.6 | 27 | 0.2 | 918.7 | 0 | 0
357.6667 | 2019-12-24 04:00 | 43823.1736 | 0 | 0 | 0 | 4.8 | 88.5 | 0.7 | 1.4 | 27 | 0 | 918.6 | 0 | 0
357.6736 | 2019-12-24 04:10 | 43823.1806 | 0 | 0 | 0 | 4.6 | 88.2 | 0.4 | 1.4 | 27 | 0.1 | 918.5 | 0 | 0
357.6806 | 2019-12-24 04:20 | 43823.1875 | 0 | 0 | 0 | 4.6 | 88.2 | 0.3 | 1.1 | 27 | 0 | 918.4 | 0 | 0
357.6875 | 2019-12-24 04:30 | 43823.1944 | 0 | 0 | 0 | 4.5 | 88.6 | 0.1 | 0.7 | 27.1 | 0 | 918.3 | 0 | 0
357.6944 | 2019-12-24 04:40 | 43823.2014 | 0 | 0 | 0 | 4.4 | 88.4 | 0 | 0.4 | 27 | 0 | 918.3 | 0 | 0
357.7014 | 2019-12-24 04:50 | 43823.2083 | 0 | 0 | 0 | 4.4 | 88.7 | 0.1 | 1.1 | 27.1 | 0 | 918.1 | 0 | 0
357.7083 | 2019-12-24 05:00 | 43823.2153 | 0 | 0 | 0 | 4.2 | 88.8 | 0.2 | 1.4 | 27.1 | 0 | 917.8 | 0 | 0
357.7153 | 2019-12-24 05:10 | 43823.2222 | 0 | 0 | 0 | 3.9 | 89.4 | 0.5 | 1.9 | 28.4 | 0.6 | 917.5 | 0 | 0
357.7222 | 2019-12-24 05:20 | 43823.2292 | 0 | 0 | 0 | 3.8 | 90.1 | 0.5 | 1.4 | 29.5 | 0 | 917.1 | 0 | 0
357.7292 | 2019-12-24 05:30 | 43823.2361 | 0 | 0 | 0 | 3.6 | 90.9 | 0.4 | 1.4 | 29.5 | 0 | 916.8 | 0 | 0
357.7361 | 2019-12-24 05:40 | 43823.2431 | 0 | 0 | 0 | 3.6 | 91.3 | 0.6 | 1.4 | 29.5 | 0.1 | 916.4 | 0 | 0
357.7431 | 2019-12-24 05:50 | 43823.25 | 0 | 0 | 0 | 3.5 | 92.1 | 0.1 | 1.1 | 29.5 | 0 | 916.1 | 0 | 0
357.75 | 2019-12-24 06:00 | 43823.2569 | 0 | 0 | 0 | 3.6 | 93.2 | 0.4 | 1.1 | 29.5 | 0 | 915.8 | 0 | 0
357.7569 | 2019-12-24 06:10 | 43823.2639 | 0 | 0 | 0 | 3.5 | 93.7 | 0.4 | 1.4 | 29.5 | 0 | 915.4 | 0 | 0
357.7639 | 2019-12-24 06:20 | 43823.2708 | 0 | 0 | 0 | 3.7 | 94.2 | 0.4 | 1.1 | 29.5 | 0 | 915.2 | 0 | 0
357.7708 | 2019-12-24 06:30 | 43823.2778 | 0 | 0 | 0 | 3.4 | 94.2 | 0 | 0.7 | 29.5 | 0 | 915 | 0 | 0
357.7778 | 2019-12-24 06:40 | 43823.2847 | 0 | 0 | 0 | 3.1 | 94.6 | 0 | 0.7 | 29.4 | 0 | 914.7 | 0 | 0
357.7847 | 2019-12-24 06:50 | 43823.2917 | 0 | 0 | 0 | 3.2 | 95.4 | 0.4 | 1.1 | 29.4 | 0 | 914.4 | 0 | 0
357.7917 | 2019-12-24 07:00 | 43823.2986 | 0 | 0 | 0 | 3.1 | 95.7 | 0.9 | 1.4 | 26.3 | 3.6 | 914.2 | 0 | 0
357.7986 | 2019-12-24 07:10 | 43823.3056 | 0.8 | 0.9 | 2.3 | 3 | 96 | 0.2 | 1.1 | 20.7 | 0 | 914.1 | 100 | 0
357.8056 | 2019-12-24 07:20 | 43823.3125 | 9.8 | 11 | 10.4 | 2.9 | 96.1 | 0.5 | 1.1 | 20.7 | 0.1 | 914.1 | 26.5379 | 0
357.8125 | 2019-12-24 07:30 | 43823.3194 | 24.5 | 27 | 21.4 | 3.2 | 96.3 | 0.7 | 1.1 | 20.7 | 0 | 914.4 | -18.3756 | 0
357.8194 | 2019-12-24 07:40 | 43823.3264 | 44.4 | 50.8 | 34.3 | 3.8 | 96 | 0.5 | 1.1 | 357.3 | 33.4 | 915.1 | -52.1277 | 0
357.8264 | 2019-12-24 07:50 | 43823.3333 | 69.6 | 84.9 | 49.6 | 4.3 | 94.6 | 0.4 | 1.4 | 5.6 | 23.9 | 916.4 | -71.774 | 0
357.8333 | 2019-12-24 08:00 | 43823.3403 | 98.3 | 145.4 | 67 | 4.9 | 92.9 | 0.2 | 1.1 | 348.8 | 0.5 | 918.2 | -54.3642 | 0
357.8403 | 2019-12-24 08:10 | 43823.3472 | 138.8 | 230 | 94.3 | 5.4 | 90.6 | 0.2 | 1.4 | 38.2 | 7.4 | 920.6 | -10.4094 | 0
357.8472 | 2019-12-24 08:20 | 43823.3542 | 184.5 | 260 | 128.9 | 5.9 | 88.3 | 0.3 | 1.4 | 45 | 0.2 | 923.5 | -1.2648 | 0
357.8542 | 2019-12-24 08:30 | 43823.3611 | 188.2 | 226.6 | 134 | 6.2 | 87 | 0.8 | 1.9 | 46.3 | 15.1 | 926.6 | 0.52305 | 0
357.8611 | 2019-12-24 08:40 | 43823.3681 | 215.8 | 235.6 | 152.8 | 6.2 | 87.8 | 0.4 | 1.6 | 58.9 | 0 | 929.3 | -1.3955 | 0
357.8681 | 2019-12-24 08:50 | 43823.375 | 239.8 | 238.8 | 171.2 | 6.4 | 86.7 | 1.1 | 1.9 | 45 | 6.6 | 931.8 | 3.0701 | 0
357.875 | 2019-12-24 09:00 | 43823.3819 | 259.8 | 242.9 | 181.2 | 6.4 | 86.9 | 0.8 | 1.9 | 42.7 | 9.7 | 934.2 | -6.4344 | 0
357.8819 | 2019-12-24 09:10 | 43823.3889 | 210.4 | 136.8 | 165 | 6.9 | 84.8 | 0.9 | 2.1 | 82.2 | 24.4 | 936.4 | 2.6634 | 0
357.8889 | 2019-12-24 09:20 | 43823.3958 | 211.6 | 137.7 | 162.4 | 6.6 | 85.3 | 1.3 | 3.6 | 104.7 | 17.2 | 937.8 | 1.2728 | 0
357.8958 | 2019-12-24 09:30 | 43823.4028 | 200.4 | 107 | 160.2 | 6.6 | 86.1 | 1 | 4.1 | 119.8 | 13.2 | 938.6 | 1.6832 | 0
357.9028 | 2019-12-24 09:40 | 43823.4097 | 332.6 | 324 | 196.1 | 6.9 | 86.6 | 1.5 | 1.9 | 108.2 | 0.1 | 939 | -15.8557 | 0
357.9097 | 2019-12-24 09:50 | 43823.4167 | 330.5 | 328.6 | 186.8 | 7.8 | 83.6 | 1 | 3.4 | 109 | 6.3 | 940.8 | -13.2176 | 0
357.9167 | 2019-12-24 10:00 | 43823.4236 | 245 | 197.8 | 154.9 | 8 | 82.2 | 1.2 | 3.4 | 149.3 | 33.1 | 942.8 | -7.9329 | 0
357.9236 | 2019-12-24 10:10 | 43823.4306 | 365.6 | 373.8 | 187.1 | 8.3 | 81.4 | 1.5 | 2.4 | 121.9 | 9.8 | 944 | -19.1591 | 0
357.9306 | 2019-12-24 10:20 | 43823.4375 | 418.7 | 432.6 | 205 | 8.7 | 78.8 | 1.5 | 2.1 | 112.4 | 22.3 | 945.6 | -22.7917 | 0
357.9375 | 2019-12-24 10:30 | 43823.4444 | 426.9 | 436.9 | 205.1 | 9.1 | 76.3 | 1.7 | 2.6 | 115.6 | 14.2 | 947.6 | -22.3329 | 0
357.9444 | 2019-12-24 10:40 | 43823.4514 | 407.1 | 364.7 | 217.1 | 9.3 | 75 | 2.1 | 3.1 | 135.6 | 13.1 | 949.5 | -18.8606 | 0
357.9514 | 2019-12-24 10:50 | 43823.4583 | 446.9 | 382.3 | 243.3 | 9.7 | 72.6 | 1.5 | 2.6 | 129.1 | 11.5 | 951 | -19.7701 | 0
357.9583 | 2019-12-24 11:00 | 43823.4653 | 497.6 | 421 | 268.8 | 10.2 | 68.2 | 1.8 | 2.9 | 132.4 | 9.4 | 952.9 | -22.3927 | 0
357.9653 | 2019-12-24 11:10 | 43823.4722 | 295.8 | 110.5 | 238 | 10.2 | 67.3 | 1.8 | 2.9 | 134.1 | 74.2 | 954.7 | 0.25058 | 0
357.9722 | 2019-12-24 11:20 | 43823.4792 | 366.1 | 192.1 | 261 | 10.1 | 66.8 | 1.9 | 2.6 | 117 | 10 | 955.1 | -5.7924 | 0
357.9792 | 2019-12-24 11:30 | 43823.4861 | 381.4 | 184.5 | 279.5 | 10.3 | 64.2 | 1.6 | 2.9 | 104.7 | 18.1 | 955.1 | -5.4346 | 0
357.9861 | 2019-12-24 11:40 | 43823.4931 | 365.3 | 167.2 | 272 | 10.6 | 63.6 | 1.3 | 2.4 | 105.2 | 10.5 | 955.5 | -5.4284 | 0
357.9931 | 2019-12-24 11:50 | 43823.5 | 331.1 | 109.2 | 271.4 | 10.7 | 64.1 | 1.6 | 2.4 | 119.4 | 4.9 | 955.9 | -0.74679 | 0
358 | 2019-12-24 12:00 | 43823.5069 | 430 | 220.3 | 305.2 | 11.1 | 64.2 | 1.3 | 2.4 | 110.7 | 10.6 | 956.5 | -9.0852 | 0
358.0069 | 2019-12-24 12:10 | 43823.5139 | 434.4 | 236.9 | 299.9 | 11.6 | 63.3 | 1.2 | 2.1 | 144.4 | 11.7 | 957.6 | -10.4861 | 0
358.0139 | 2019-12-24 12:20 | 43823.5208 | 490.8 | 322.2 | 307.3 | 12.3 | 61.6 | 1.2 | 2.1 | 155.7 | 18.4 | 959.1 | -16.4512 | 0
358.0208 | 2019-12-24 12:30 | 43823.5278 | 367.6 | 196.7 | 257.8 | 12.5 | 61.8 | 1.1 | 2.4 | 155.3 | 13.8 | 960.9 | -7.1695 | 0
358.0278 | 2019-12-24 12:40 | 43823.5347 | 277.2 | 124 | 209.8 | 12.4 | 62.9 | 1 | 2.4 | 152.7 | 5.6 | 961.7 | -2.2495 | 0
358.0347 | 2019-12-24 12:50 | 43823.5417 | 361.3 | 262.4 | 216.1 | 12.4 | 62.4 | 1.5 | 2.4 | 151 | 6.7 | 961.5 | -12.7488 | 0
358.0417 | 2019-12-24 13:00 | 43823.5486 | 457.4 | 420.5 | 226.9 | 12.6 | 63 | 1.8 | 2.9 | 121.7 | 15.8 | 961.7 | -22.6452 | 0
358.0486 | 2019-12-24 13:10 | 43823.5556 | 435 | 380.4 | 230.4 | 12.6 | 62.1 | 1.1 | 2.4 | 134.7 | 24.9 | 962.2 | -19.8571 | 0
358.0556 | 2019-12-24 13:20 | 43823.5625 | 321.9 | 231.3 | 201.7 | 13.1 | 60.8 | 1.5 | 2.6 | 140.1 | 13.9 | 962.9 | -8.712 | 0
358.0625 | 2019-12-24 13:30 | 43823.5694 | 384.4 | 363.9 | 197 | 13.1 | 61.2 | 1.6 | 2.4 | 138 | 9 | 963.3 | -19.2704 | 0
358.0694 | 2019-12-24 13:40 | 43823.5764 | 373.5 | 399.7 | 173.2 | 13 | 60.8 | 1.5 | 2.6 | 126.1 | 7.4 | 963.9 | -21.0974 | 0
358.0764 | 2019-12-24 13:50 | 43823.5833 | 365.5 | 419.5 | 161.6 | 13.2 | 60.7 | 1.6 | 2.4 | 130.1 | 5 | 964.6 | -22.2211 | 0
358.0833 | 2019-12-24 14:00 | 43823.5903 | 347.8 | 415.4 | 153.3 | 13.4 | 60.1 | 1.6 | 2.6 | 152.6 | 20 | 965.3 | -20.7836 | 0
358.0903 | 2019-12-24 14:10 | 43823.5972 | 337.7 | 424.7 | 146.9 | 13.7 | 58.7 | 1.5 | 2.6 | 164.2 | 10 | 966 | -20.0966 | 0
358.0972 | 2019-12-24 14:20 | 43823.6042 | 326 | 440.2 | 136.7 | 13.9 | 59 | 1.6 | 3.1 | 171.8 | 20.9 | 966.7 | -20.6333 | 0
358.1042 | 2019-12-24 14:30 | 43823.6111 | 305.8 | 438 | 126.2 | 14.1 | 57.5 | 1.6 | 2.4 | 175.2 | 8.3 | 967.2 | -20.865 | 0
358.1111 | 2019-12-24 14:40 | 43823.6181 | 287.9 | 433.3 | 119.7 | 14.6 | 56 | 1.8 | 2.9 | 191.3 | 19.4 | 967.8 | -20.2325 | 0
358.1181 | 2019-12-24 14:50 | 43823.625 | 270 | 431.8 | 112.1 | 14.6 | 55.8 | 1.7 | 2.9 | 194.8 | 9.6 | 968.2 | -20.3541 | 0
358.125 | 2019-12-24 15:00 | 43823.6319 | 246.2 | 415.2 | 104.6 | 14.8 | 54 | 1.4 | 2.6 | 201.5 | 7.3 | 968.4 | -18.4986 | 0
358.1319 | 2019-12-24 15:10 | 43823.6389 | 220.9 | 394.1 | 96.5 | 14.7 | 53.1 | 1.8 | 2.6 | 200.3 | 9.7 | 968.5 | -16.8083 | 0
358.1389 | 2019-12-24 15:20 | 43823.6458 | 193.5 | 361.4 | 89.1 | 14.7 | 52.5 | 1.7 | 2.6 | 201.1 | 9.5 | 968.4 | -14.1206 | 0
358.1458 | 2019-12-24 15:30 | 43823.6528 | 157.7 | 289.9 | 82.3 | 14.8 | 53.3 | 1.8 | 2.6 | 207.2 | 9 | 968.2 | -8.8841 | 0
358.1528 | 2019-12-24 15:40 | 43823.6597 | 132.7 | 255.4 | 73.9 | 14.4 | 55.4 | 1.6 | 2.6 | 209.3 | 11.6 | 967.4 | -4.976 | 0
358.1597 | 2019-12-24 15:50 | 43823.6667 | 103.4 | 195.9 | 64.8 | 14.3 | 54.8 | 1.8 | 2.9 | 206.1 | 6.4 | 966.5 | 1.4278 | 0
358.1667 | 2019-12-24 16:00 | 43823.6736 | 79.2 | 152.8 | 54.6 | 14.1 | 58.1 | 1.6 | 2.6 | 206.6 | 7.1 | 965.3 | 8.4355 | 0
358.1736 | 2019-12-24 16:10 | 43823.6806 | 60.1 | 124.7 | 44.3 | 13.6 | 61.2 | 1.4 | 2.1 | 198.1 | 3.4 | 963.9 | 13.1641 | 0
358.1806 | 2019-12-24 16:20 | 43823.6875 | 41.2 | 90.9 | 32.9 | 13.2 | 62.3 | 1.3 | 1.9 | 192.4 | 1.3 | 962.4 | 17.0287 | 0
358.1875 | 2019-12-24 16:30 | 43823.6944 | 24.3 | 56 | 21.7 | 12.9 | 62.3 | 0.8 | 2.1 | 191.8 | 0.3 | 960.8 | 24.5402 | 0
358.1944 | 2019-12-24 16:40 | 43823.7014 | 9.6 | 16.9 | 11 | 12.5 | 62.2 | 0.3 | 1.4 | 191.7 | 0 | 958.9 | 43.3908 | 0
358.2014 | 2019-12-24 16:50 | 43823.7083 | 0 | 0.7 | 1.6 | 12.1 | 63.8 | 0.5 | 1.4 | 191.7 | 0 | 956.7 | 68.7817 | 0
358.2083 | 2019-12-24 17:00 | 43823.7153 | 0 | 0 | 0 | 11.8 | 66.3 | 1.2 | 1.9 | 194.4 | 2.3 | 954.4 | 0 | 0
358.2153 | 2019-12-24 17:10 | 43823.7222 | 0 | 0 | 0 | 11.6 | 67.3 | 1.1 | 1.9 | 200.5 | 3 | 952.1 | 0 | 0
358.2222 | 2019-12-24 17:20 | 43823.7292 | 0 | 0 | 0 | 11.3 | 68.6 | 1 | 1.9 | 202.9 | 0.7 | 950.1 | 0 | 0
358.2292 | 2019-12-24 17:30 | 43823.7361 | 0 | 0 | 0 | 10.7 | 72.5 | 1.2 | 1.9 | 199.1 | 0 | 948.1 | 0 | 0
358.2361 | 2019-12-24 17:40 | 43823.7431 | 0 | 0 | 0 | 10.1 | 75.4 | 0.4 | 1.4 | 199.2 | 0 | 946.2 | 0 | 0
358.2431 | 2019-12-24 17:50 | 43823.75 | 0 | 0 | 0 | 9.6 | 77.6 | 0.8 | 1.6 | 199.8 | 0.2 | 944.1 | 0 | 0
358.25 | 2019-12-24 18:00 | 43823.7569 | 0 | 0 | 0 | 9.5 | 80.6 | 0.7 | 1.6 | 200 | 0.1 | 942.3 | 0 | 0
358.2569 | 2019-12-24 18:10 | 43823.7639 | 0 | 0 | 0 | 9.6 | 81.7 | 1.2 | 1.6 | 199.9 | 0.1 | 940.8 | 0 | 0
358.2639 | 2019-12-24 18:20 | 43823.7708 | 0 | 0 | 0 | 9.5 | 81.7 | 0.5 | 1.4 | 199.9 | 0 | 939.6 | 0 | 0
358.2708 | 2019-12-24 18:30 | 43823.7778 | 0 | 0 | 0 | 8.9 | 83.1 | 0.2 | 0.7 | 199.9 | 0 | 938.4 | 0 | 0
358.2778 | 2019-12-24 18:40 | 43823.7847 | 0 | 0 | 0 | 8.7 | 85.1 | 0.7 | 1.9 | 199.9 | 0.1 | 937.3 | 0 | 0
358.2847 | 2019-12-24 18:50 | 43823.7917 | 0 | 0 | 0 | 9 | 84.7 | 0.6 | 1.9 | 199.9 | 0 | 936.3 | 0 | 0
358.2917 | 2019-12-24 19:00 | 43823.7986 | 0 | 0 | 0 | 8.6 | 85.5 | 0.3 | 1.1 | 199.9 | 0 | 935.3 | 0 | 0
358.2986 | 2019-12-24 19:10 | 43823.8056 | 0 | 0 | 0 | 8.5 | 86.7 | 0.4 | 1.1 | 199.9 | 0 | 934.4 | 0 | 0
358.3056 | 2019-12-24 19:20 | 43823.8125 | 0 | 0 | 0 | 8.5 | 86.8 | 0.6 | 1.1 | 199.9 | 0.1 | 933.6 | 0 | 0
358.3125 | 2019-12-24 19:30 | 43823.8194 | 0 | 0 | 0 | 8.3 | 87.5 | 0.4 | 1.4 | 199.9 | 0 | 932.9 | 0 | 0
358.3194 | 2019-12-24 19:40 | 43823.8264 | 0 | 0 | 0 | 8.1 | 88 | 0.4 | 1.1 | 199.9 | 0 | 932.2 | 0 | 0
358.3264 | 2019-12-24 19:50 | 43823.8333 | 0 | 0 | 0 | 8.1 | 88.7 | 0 | 0 | 0 | 0 | 931.6 | 0 | 0
358.3333 | 2019-12-24 20:00 | 43823.8403 | 0 | 0 | 0 | 7.8 | 88.4 | 0.1 | 0.7 | 199.9 | 0 | 931 | 0 | 0
358.3403 | 2019-12-24 20:10 | 43823.8472 | 0 | 0 | 0 | 7.7 | 90.7 | 0.1 | 0.7 | 199.9 | 0 | 930.3 | 0 | 0
358.3472 | 2019-12-24 20:20 | 43823.8542 | 0 | 0 | 0 | 8 | 89.5 | 1.3 | 2.1 | 199.9 | 0.1 | 929.8 | 0 | 0
358.3542 | 2019-12-24 20:30 | 43823.8611 | 0 | 0 | 0 | 8.1 | 88.8 | 1.4 | 2.1 | 200 | 0.1 | 929.5 | 0 | 0
358.3611 | 2019-12-24 20:40 | 43823.8681 | 0 | 0 | 0 | 7.8 | 89 | 1.3 | 1.9 | 200 | 0.1 | 929.2 | 0 | 0
358.3681 | 2019-12-24 20:50 | 43823.875 | 0 | 0 | 0 | 7 | 90 | 0 | 0.7 | 200 | 0 | 928.7 | 0 | 0
358.375 | 2019-12-24 21:00 | 43823.8819 | 0 | 0 | 0 | 7.1 | 91.8 | 0.3 | 1.1 | 200 | 0 | 928.1 | 0 | 0
358.3819 | 2019-12-24 21:10 | 43823.8889 | 0 | 0 | 0 | 7 | 91.2 | 0.2 | 1.1 | 200 | 0 | 927.6 | 0 | 0
358.3889 | 2019-12-24 21:20 | 43823.8958 | 0 | 0 | 0 | 7.1 | 89.9 | 0.9 | 2.1 | 205.1 | 6.8 | 927.2 | 0 | 0
358.3958 | 2019-12-24 21:30 | 43823.9028 | 0 | 0 | 0 | 6.9 | 86.8 | 1.1 | 2.1 | 223.9 | 6.1 | 926.8 | 0 | 0
358.4028 | 2019-12-24 21:40 | 43823.9097 | 0 | 0 | 0 | 6.6 | 85.6 | 0.3 | 2.4 | 232.4 | 1.9 | 926.4 | 0 | 0
358.4097 | 2019-12-24 21:50 | 43823.9167 | 0 | 0 | 0 | 6.5 | 86.8 | 0.6 | 1.9 | 153.9 | 42.5 | 925.9 | 0 | 0
358.4167 | 2019-12-24 22:00 | 43823.9236 | 0 | 0 | 0 | 6.7 | 85.4 | 1 | 2.6 | 238.8 | 47.4 | 925.5 | 0 | 0
358.4236 | 2019-12-24 22:10 | 43823.9306 | 0 | 0 | 0 | 6.4 | 84.9 | 1 | 1.9 | 198.3 | 49.4 | 925.2 | 0 | 0
358.4306 | 2019-12-24 22:20 | 43823.9375 | 0 | 0 | 0 | 6.1 | 85.9 | 0.3 | 1.9 | 137.7 | 3.4 | 924.7 | 0 | 0
358.4375 | 2019-12-24 22:30 | 43823.9444 | 0 | 0 | 0 | 5.8 | 85.4 | 0.9 | 1.6 | 106.6 | 0.1 | 924.1 | 0 | 0
358.4444 | 2019-12-24 22:40 | 43823.9514 | 0 | 0 | 0 | 5.8 | 83.5 | 1.1 | 1.9 | 106.4 | 0 | 923.6 | 0 | 0
358.4514 | 2019-12-24 22:50 | 43823.9583 | 0 | 0 | 0 | 5.8 | 83.8 | 0.8 | 1.6 | 106.4 | 0.1 | 923.2 | 0 | 0
358.4583 | 2019-12-24 23:00 | 43823.9653 | 0 | 0 | 0 | 5.7 | 85.5 | 0.6 | 1.6 | 106.4 | 0.1 | 922.8 | 0 | 0
358.4653 | 2019-12-24 23:10 | 43823.9722 | 0 | 0 | 0 | 5.2 | 88 | 0.2 | 1.1 | 106.4 | 0 | 922.3 | 0 | 0
358.4722 | 2019-12-24 23:20 | 43823.9792 | 0 | 0 | 0 | 5.3 | 89.8 | 0.7 | 1.4 | 106.4 | 0.1 | 921.8 | 0 | 0
358.4792 | 2019-12-24 23:30 | 43823.9861 | 0 | 0 | 0 | 5.2 | 91.2 | 0.8 | 1.6 | 106.3 | 0.1 | 921.3 | 0 | 0
358.4861 | 2019-12-24 23:40 | 43823.9931 | 0 | 0 | 0 | 4.8 | 90.8 | 1.2 | 1.6 | 63.4 | 40.8 | 920.9 | 0 | 0
358.4931 | 2019-12-24 23:50 | 43824 | 0 | 0 | 0 | 5 | 89.3 | 0.4 | 1.4 | 25.9 | 0 | 920.5 | 0 | 0
358.5 | 2019-12-25 | 43824.0069 | 0 | 0 | 0 | 4.9 | 89.9 | 0.7 | 1.4 | 26 | 0.1 | 920.2 | 0 | 0
358.5069 | 2019-12-25 00:10 | 43824.0139 | 0 | 0 | 0 | 5 | 90.3 | 0.8 | 1.4 | 26 | 0 | 920 | 0 | 0
358.5139 | 2019-12-25 00:20 | 43824.0208 | 0 | 0 | 0 | 4.9 | 90.6 | 0.5 | 1.6 | 26.4 | 0.1 | 919.8 | 0 | 0
358.5208 | 2019-12-25 00:30 | 43824.0278 | 0 | 0 | 0 | 4.8 | 91.9 | 0.1 | 1.1 | 26.6 | 0 | 919.6 | 0 | 0
358.5278 | 2019-12-25 00:40 | 43824.0347 | 0 | 0 | 0 | 4.8 | 93.4 | 0.4 | 1.1 | 26.6 | 0 | 919.4 | 0 | 0
358.5347 | 2019-12-25 00:50 | 43824.0417 | 0 | 0 | 0 | 4.8 | 94.1 | 0.2 | 1.1 | 26.6 | 0 | 919.2 | 0 | 0
358.5417 | 2019-12-25 01:00 | 43824.0486 | 0 | 0 | 0 | 4.7 | 94.7 | 0 | 0.7 | 26.6 | 0 | 919 | 0 | 0
358.5486 | 2019-12-25 01:10 | 43824.0556 | 0 | 0 | 0 | 4.9 | 95.2 | 0.3 | 1.1 | 26.6 | 0 | 919 | 0 | 0
358.5556 | 2019-12-25 01:20 | 43824.0625 | 0 | 0 | 0 | 5 | 95.4 | 0 | 0.7 | 26.6 | 0 | 918.9 | 0 | 0
358.5625 | 2019-12-25 01:30 | 43824.0694 | 0 | 0 | 0 | 4.7 | 95.1 | 0 | 0 | 0 | 0 | 918.9 | 0 | 0
358.5694 | 2019-12-25 01:40 | 43824.0764 | 0 | 0 | 0 | 4.4 | 95.6 | 0 | 0.7 | 26.6 | 0 | 918.6 | 0 | 0
358.5764 | 2019-12-25 01:50 | 43824.0833 | 0 | 0 | 0 | 4.1 | 95.8 | 0.7 | 1.1 | 26.6 | 0.1 | 918.3 | 0 | 0
358.5833 | 2019-12-25 02:00 | 43824.0903 | 0 | 0 | 0 | 4.2 | 96.4 | 0.5 | 0.7 | 26.6 | 0.1 | 918 | 0 | 0
358.5903 | 2019-12-25 02:10 | 43824.0972 | 0 | 0 | 0 | 4 | 96.6 | 0 | 0.7 | 26.6 | 0 | 917.8 | 0 | 0
358.5972 | 2019-12-25 02:20 | 43824.1042 | 0 | 0 | 0 | 4.3 | 97 | 0 | 0 | 0 | 0 | 917.7 | 0 | 0
358.6042 | 2019-12-25 02:30 | 43824.1111 | 0 | 0 | 0 | 4 | 96.9 | 0.3 | 0.7 | 26.6 | 0 | 917.5 | 0 | 0
358.6111 | 2019-12-25 02:40 | 43824.1181 | 0 | 0 | 0 | 4.4 | 97.4 | 0.7 | 1.4 | 26.6 | 0.1 | 917.4 | 0 | 0
358.6181 | 2019-12-25 02:50 | 43824.125 | 0 | 0 | 0 | 4.2 | 97.2 | 0.8 | 1.4 | 26.6 | 0.1 | 917.4 | 0 | 0
358.625 | 2019-12-25 03:00 | 43824.1319 | 0 | 0 | 0 | 3.8 | 97.1 | 0.5 | 1.4 | 26.6 | 0.1 | 917.2 | 0 | 0
358.6319 | 2019-12-25 03:10 | 43824.1389 | 0 | 0 | 0 | 3.8 | 97.5 | 0.2 | 0.7 | 26.6 | 0 | 917 | 0 | 0
358.6389 | 2019-12-25 03:20 | 43824.1458 | 0 | 0 | 0 | 3.8 | 97.6 | 0 | 0 | 0 | 0 | 916.8 | 0 | 0
358.6458 | 2019-12-25 03:30 | 43824.1528 | 0 | 0 | 0 | 3.7 | 97.6 | 0 | 0.7 | 26.6 | 0 | 916.7 | 0 | 0
358.6528 | 2019-12-25 03:40 | 43824.1597 | 0 | 0 | 0 | 3.7 | 97.7 | 0.7 | 1.4 | 26.6 | 0.1 | 916.5 | 0 | 0
358.6597 | 2019-12-25 03:50 | 43824.1667 | 0 | 0 | 0 | 3.7 | 97.8 | 0.7 | 1.4 | 25.7 | 0 | 916.3 | 0 | 0
358.6667 | 2019-12-25 04:00 | 43824.1736 | 0 | 0 | 0 | 3.7 | 97.9 | 0.1 | 1.1 | 25.8 | 0 | 916.2 | 0 | 0
358.6736 | 2019-12-25 04:10 | 43824.1806 | 0 | 0 | 0 | 3.7 | 98 | 0 | 0.4 | 25.8 | 0 | 916.1 | 0 | 0
358.6806 | 2019-12-25 04:20 | 43824.1875 | 0 | 0 | 0 | 3.7 | 98 | 0 | 0 | 0 | 0 | 916.1 | 0 | 0
358.6875 | 2019-12-25 04:30 | 43824.1944 | 0 | 0 | 0 | 3.5 | 98 | 0 | 0 | 0 | 0 | 916 | 0 | 0
358.6944 | 2019-12-25 04:40 | 43824.2014 | 0 | 0 | 0 | 3.4 | 98.1 | 0.2 | 1.1 | 25.8 | 0 | 915.8 | 0 | 0
358.7014 | 2019-12-25 04:50 | 43824.2083 | 0 | 0 | 0 | 3.4 | 98.1 | 0.2 | 1.1 | 25.8 | 0 | 915.5 | 0 | 0
358.7083 | 2019-12-25 05:00 | 43824.2153 | 0 | 0 | 0 | 3.5 | 98.2 | 0 | 0.4 | 25.8 | 0 | 915.5 | 0 | 0
358.7153 | 2019-12-25 05:10 | 43824.2222 | 0 | 0 | 0 | 3.5 | 98.4 | 0 | 0 | 0 | 0 | 915.4 | 0 | 0
358.7222 | 2019-12-25 05:20 | 43824.2292 | 0 | 0 | 0 | 3.1 | 98.2 | 0 | 0 | 0 | 0 | 915.3 | 0 | 0
358.7292 | 2019-12-25 05:30 | 43824.2361 | 0 | 0 | 0 | 3.3 | 98.5 | 0 | 0.4 | 25.8 | 0 | 915.1 | 0 | 0
358.7361 | 2019-12-25 05:40 | 43824.2431 | 0 | 0 | 0 | 3.1 | 98.4 | 0 | 0 | 0 | 0 | 914.9 | 0 | 0
358.7431 | 2019-12-25 05:50 | 43824.25 | 0 | 0 | 0 | 3 | 98.5 | 0.2 | 0.7 | 25.8 | 0 | 914.6 | 0 | 0
358.75 | 2019-12-25 06:00 | 43824.2569 | 0 | 0 | 0 | 3.2 | 98.7 | 0.1 | 0.7 | 25.8 | 0 | 914.4 | 0 | 0
358.7569 | 2019-12-25 06:10 | 43824.2639 | 0 | 0 | 0 | 3.4 | 98.8 | 0 | 0 | 0 | 0 | 914.3 | 0 | 0
358.7639 | 2019-12-25 06:20 | 43824.2708 | 0 | 0 | 0 | 3.4 | 98.8 | 0 | 0 | 0 | 0 | 914.3 | 0 | 0
358.7708 | 2019-12-25 06:30 | 43824.2778 | 0 | 0 | 0 | 3.2 | 98.7 | 0 | 0 | 0 | 0 | 914.2 | 0 | 0
358.7778 | 2019-12-25 06:40 | 43824.2847 | 0 | 0 | 0 | 3 | 98.6 | 0 | 0.7 | 25.8 | 0 | 914 | 0 | 0
358.7847 | 2019-12-25 06:50 | 43824.2917 | 0 | 0 | 0 | 2.7 | 98.4 | 0.1 | 1.1 | 25.8 | 0 | 913.9 | 0 | 0
358.7917 | 2019-12-25 07:00 | 43824.2986 | 0 | 0 | 0 | 2.5 | 98.3 | 0 | 0.4 | 25.8 | 0 | 913.6 | 0 | 0
358.7986 | 2019-12-25 07:10 | 43824.3056 | 0 | 0 | 1.1 | 2.5 | 98.5 | 0.1 | 1.1 | 20.9 | 21.5 | 913.4 | 0 | 0
358.8056 | 2019-12-25 07:20 | 43824.3125 | 8.4 | 7.9 | 9 | 3 | 98.7 | 0.3 | 1.4 | 67.7 | 2.7 | 913.4 | 23.9688 | 0
358.8125 | 2019-12-25 07:30 | 43824.3194 | 22.2 | 24.1 | 19.3 | 3 | 98.4 | 0.7 | 1.4 | 74.2 | 0.1 | 913.7 | -19.1586 | 0
358.8194 | 2019-12-25 07:40 | 43824.3264 | 41.5 | 50.2 | 30.4 | 3.3 | 98.1 | 0.3 | 1.1 | 74.2 | 0 | 914.2 | -64.3955 | 0
358.8264 | 2019-12-25 07:50 | 43824.3333 | 65 | 81.3 | 41.6 | 3.6 | 97.4 | 0 | 0 | 0 | 0 | 915.2 | -100 | 0
358.8333 | 2019-12-25 08:00 | 43824.3403 | 90.6 | 112.2 | 51.8 | 4.1 | 96.5 | 0 | 1.1 | 187.7 | 6.3 | 916.7 | -100 | 0
358.8403 | 2019-12-25 08:10 | 43824.3472 | 115.9 | 141.7 | 60.8 | 4.6 | 95.5 | 0 | 0 | 0 | 0 | 918.8 | -100 | 0
358.8472 | 2019-12-25 08:20 | 43824.3542 | 141.4 | 173.6 | 69 | 5.3 | 94.9 | 0 | 0.4 | 346.1 | 0 | 921.2 | -100 | 0
358.8542 | 2019-12-25 08:30 | 43824.3611 | 169.7 | 241.5 | 77.5 | 5.9 | 93.2 | 0.8 | 1.6 | 292.8 | 27.6 | 924.3 | -100 | 0
358.8611 | 2019-12-25 08:40 | 43824.3681 | 194.9 | 316 | 83 | 6.4 | 89.8 | 0.5 | 1.4 | 245.7 | 0 | 927.4 | -100 | 0
358.8681 | 2019-12-25 08:50 | 43824.375 | 222.6 | 395.1 | 89.3 | 6.9 | 86.7 | 0.3 | 1.1 | 245.7 | 0 | 930.6 | -64.5127 | 0
358.875 | 2019-12-25 09:00 | 43824.3819 | 251 | 477.9 | 91.3 | 7.2 | 83.3 | 0.2 | 2.6 | 216 | 10.7 | 933.8 | -30.1999 | 0
358.8819 | 2019-12-25 09:10 | 43824.3889 | 277.9 | 500.6 | 97.3 | 7.6 | 81.5 | 0.2 | 1.1 | 173.2 | 0 | 937 | -34.3742 | 0
358.8889 | 2019-12-25 09:20 | 43824.3958 | 301.7 | 517.3 | 102.7 | 7.8 | 79.9 | 1 | 1.6 | 169.4 | 3.5 | 940.2 | -35.762 | 0
358.8958 | 2019-12-25 09:30 | 43824.4028 | 322.3 | 528.8 | 106.7 | 8.1 | 79.2 | 0.8 | 1.6 | 164.7 | 0.6 | 943.1 | -37.1551 | 0
358.9028 | 2019-12-25 09:40 | 43824.4097 | 345.8 | 546.1 | 111.3 | 8.6 | 78.9 | 0.3 | 1.1 | 163.9 | 0 | 945.7 | -38.766 | 0
358.9097 | 2019-12-25 09:50 | 43824.4167 | 367.6 | 561.6 | 115.1 | 9.3 | 77.1 | 0.4 | 1.6 | 141 | 47.5 | 948 | -39.9217 | 0
358.9167 | 2019-12-25 10:00 | 43824.4236 | 389.8 | 586.8 | 114.4 | 9.8 | 70.2 | 0.3 | 1.4 | 24.1 | 9.5 | 950 | -42.8589 | 0
358.9236 | 2019-12-25 10:10 | 43824.4306 | 415.1 | 622.5 | 111.8 | 10.1 | 63.7 | 0.2 | 2.1 | 43.2 | 0.1 | 951.9 | -45.9369 | 0
358.9306 | 2019-12-25 10:20 | 43824.4375 | 429.2 | 616.3 | 119.3 | 11 | 64.6 | 0 | 0.7 | 43.6 | 0 | 954.3 | -44.7036 | 0
358.9375 | 2019-12-25 10:30 | 43824.4444 | 435.1 | 595.8 | 127.2 | 11.5 | 63.3 | 0.6 | 1.9 | 87.7 | 15.5 | 956.8 | -42.1837 | 0
358.9444 | 2019-12-25 10:40 | 43824.4514 | 446.9 | 591.1 | 133 | 11.9 | 64.5 | 0.5 | 2.1 | 140.5 | 19.4 | 959 | -42.961 | 0
358.9514 | 2019-12-25 10:50 | 43824.4583 | 442 | 558.4 | 139.7 | 12 | 65.3 | 0.6 | 1.9 | 150.5 | 30 | 960.7 | -38.8484 | 0
358.9583 | 2019-12-25 11:00 | 43824.4653 | 452.8 | 556.9 | 145.5 | 12 | 66.1 | 1.1 | 2.1 | 150.1 | 8.3 | 962 | -38.7951 | 0
358.9653 | 2019-12-25 11:10 | 43824.4722 | 464.9 | 568 | 146.6 | 12.1 | 64.7 | 1.2 | 2.1 | 154.4 | 2.3 | 962.8 | -39.2294 | 0
358.9722 | 2019-12-25 11:20 | 43824.4792 | 469.8 | 570.2 | 146 | 12.7 | 61.6 | 0.9 | 1.9 | 159.3 | 10.1 | 963.3 | -39.4935 | 0
358.9792 | 2019-12-25 11:30 | 43824.4861 | 476.7 | 577.7 | 145.3 | 13.2 | 58.3 | 0.7 | 1.9 | 161.2 | 2.9 | 964.2 | -39.9348 | 0
358.9861 | 2019-12-25 11:40 | 43824.4931 | 496.2 | 623.6 | 135.7 | 13.4 | 56 | 1.6 | 2.6 | 154.6 | 3.6 | 965 | -43.2477 | 0
358.9931 | 2019-12-25 11:50 | 43824.5 | 499.8 | 630.4 | 133.8 | 13.8 | 52.5 | 1.9 | 3.1 | 150.5 | 17.7 | 965.6 | -43.3866 | 0
359 | 2019-12-25 12:00 | 43824.5069 | 500.7 | 628.6 | 134.7 | 14.7 | 48 | 1.2 | 2.4 | 163.9 | 11.9 | 966.3 | -43.7687 | 0
359.0069 | 2019-12-25 12:10 | 43824.5139 | 529.7 | 697.2 | 123 | 15.1 | 40.5 | 1.8 | 3.1 | 237.5 | 19.2 | 967.1 | -50.357 | 0
359.0139 | 2019-12-25 12:20 | 43824.5208 | 500.3 | 638.4 | 129.3 | 15.5 | 39 | 2.1 | 4.1 | 221.5 | 36.2 | 967.5 | -45.7457 | 0
359.0208 | 2019-12-25 12:30 | 43824.5278 | 504.9 | 657.5 | 124.1 | 15.7 | 38.8 | 2.7 | 4.1 | 222 | 23.6 | 967.7 | -48.8913 | 0
359.0278 | 2019-12-25 12:40 | 43824.5347 | 522.3 | 706 | 115.9 | 15.8 | 37.1 | 2.5 | 4.4 | 247.1 | 19.8 | 967.7 | -54.4329 | 0
359.0347 | 2019-12-25 12:50 | 43824.5417 | 511.7 | 697.3 | 114.4 | 15.9 | 35.9 | 2.7 | 4.1 | 252 | 19.6 | 967.7 | -54.6576 | 0
359.0417 | 2019-12-25 13:00 | 43824.5486 | 492.7 | 662.9 | 119.8 | 16 | 35.5 | 2.5 | 4.6 | 268.7 | 19.5 | 967.5 | -53.0382 | 0
359.0486 | 2019-12-25 13:10 | 43824.5556 | 498.2 | 698.6 | 111.9 | 16 | 35 | 3.3 | 5.1 | 264.8 | 18.7 | 967.5 | -55.9668 | 0
359.0556 | 2019-12-25 13:20 | 43824.5625 | 484.1 | 689.3 | 109.7 | 16.1 | 34.9 | 3.1 | 5.1 | 270.3 | 18.9 | 967.3 | -57.031 | 0
359.0625 | 2019-12-25 13:30 | 43824.5694 | 473.5 | 688.6 | 107.2 | 16.2 | 34.6 | 3.6 | 5.4 | 264 | 18.9 | 967.4 | -58.9674 | 0
359.0694 | 2019-12-25 13:40 | 43824.5764 | 454.8 | 677.8 | 103.5 | 16.2 | 34.4 | 3.4 | 5.9 | 271.4 | 21.2 | 967.5 | -58.7131 | 0
359.0764 | 2019-12-25 13:50 | 43824.5833 | 437 | 670.6 | 99.7 | 16.1 | 34.4 | 3.2 | 4.9 | 268.7 | 22.6 | 967.8 | -58.4713 | 0
359.0833 | 2019-12-25 14:00 | 43824.5903 | 427.9 | 683.4 | 95.8 | 16.2 | 33.9 | 4.2 | 6.7 | 276 | 19.6 | 968.2 | -59.5287 | 0
359.0903 | 2019-12-25 14:10 | 43824.5972 | 412.6 | 684.2 | 92.7 | 16.2 | 33.6 | 4.3 | 7.2 | 274 | 17.5 | 968.3 | -59.5432 | 0
359.0972 | 2019-12-25 14:20 | 43824.6042 | 383.8 | 649 | 93.3 | 16.2 | 34.3 | 4.1 | 6.7 | 264.8 | 17 | 968.4 | -56.1024 | 0
359.1042 | 2019-12-25 14:30 | 43824.6111 | 357.3 | 620.7 | 92.3 | 16.2 | 34.2 | 4.3 | 7.7 | 261.9 | 24 | 968.7 | -54.1567 | 0
359.1111 | 2019-12-25 14:40 | 43824.6181 | 339.7 | 613.4 | 91.6 | 16 | 34.7 | 4.8 | 7.9 | 261.9 | 17.3 | 968.9 | -53.1829 | 0
359.1181 | 2019-12-25 14:50 | 43824.625 | 301.1 | 551.3 | 91.3 | 15.9 | 35.6 | 4.2 | 6.9 | 266.3 | 16.7 | 968.7 | -47.1049 | 0
359.125 | 2019-12-25 15:00 | 43824.6319 | 277 | 535.2 | 86.3 | 16.1 | 35.7 | 3.9 | 6.4 | 271.8 | 20.8 | 968.4 | -46.3369 | 0
359.1319 | 2019-12-25 15:10 | 43824.6389 | 262 | 555.8 | 77.7 | 16 | 34.6 | 3.7 | 6.7 | 269 | 18.1 | 968.1 | -50.0115 | 0
359.1389 | 2019-12-25 15:20 | 43824.6458 | 237.7 | 551.1 | 69.6 | 15.9 | 32.7 | 3.8 | 7.2 | 271.2 | 18.1 | 968 | -50.2579 | 0
359.1458 | 2019-12-25 15:30 | 43824.6528 | 207.6 | 517.2 | 64.2 | 15.9 | 31.5 | 3.8 | 6.7 | 273.1 | 20.7 | 967.9 | -47.5511 | 0
359.1528 | 2019-12-25 15:40 | 43824.6597 | 169.8 | 443.3 | 60 | 15.7 | 32.6 | 3.6 | 6.2 | 267.2 | 18.7 | 967.7 | -39.4951 | 0
359.1597 | 2019-12-25 15:50 | 43824.6667 | 139.3 | 387.7 | 56.1 | 15.4 | 33.1 | 4.5 | 7.4 | 267 | 17.3 | 967.2 | -28.0513 | 0
359.1667 | 2019-12-25 16:00 | 43824.6736 | 116.6 | 369.2 | 49.6 | 15.3 | 34 | 3.4 | 6.7 | 264.5 | 19.7 | 966.4 | -20.186 | 0
359.1736 | 2019-12-25 16:10 | 43824.6806 | 90.7 | 331.8 | 40.8 | 15.1 | 33.8 | 2.8 | 4.9 | 268.9 | 19.3 | 965.7 | -16.3077 | 0
359.1806 | 2019-12-25 16:20 | 43824.6875 | 63.5 | 257.1 | 32.5 | 14.8 | 34.2 | 3.2 | 5.4 | 268 | 16.1 | 964.8 | -14.6774 | 0
359.1875 | 2019-12-25 16:30 | 43824.6944 | 40.2 | 178.5 | 24.6 | 14.4 | 35.5 | 2.8 | 4.6 | 267.1 | 15.7 | 963.4 | -6.4263 | 0
359.1944 | 2019-12-25 16:40 | 43824.7014 | 18.4 | 82.8 | 14.8 | 13.9 | 36.6 | 2.8 | 5.1 | 277.5 | 15.8 | 961.6 | 16.8024 | 0
359.2014 | 2019-12-25 16:50 | 43824.7083 | 4.6 | 10.1 | 6.3 | 13.6 | 37.6 | 3.3 | 4.9 | 280.2 | 14.7 | 959.4 | 77.7397 | 0
359.2083 | 2019-12-25 17:00 | 43824.7153 | 0 | 0 | 0 | 13.3 | 38.4 | 3.4 | 4.9 | 269 | 16.4 | 956.9 | 0 | 0
359.2153 | 2019-12-25 17:10 | 43824.7222 | 0 | 0 | 0 | 12.9 | 39.3 | 3.1 | 4.4 | 271.3 | 15.3 | 954.7 | 0 | 0
359.2222 | 2019-12-25 17:20 | 43824.7292 | 0 | 0 | 0 | 12.6 | 40.5 | 2.8 | 4.4 | 264.2 | 13.8 | 952.7 | 0 | 0
359.2292 | 2019-12-25 17:30 | 43824.7361 | 0 | 0 | 0 | 12.4 | 41.2 | 2.5 | 4.4 | 281.9 | 14.9 | 950.9 | 0 | 0
359.2361 | 2019-12-25 17:40 | 43824.7431 | 0 | 0 | 0 | 12.3 | 41.6 | 2.2 | 4.1 | 280 | 16.1 | 949.4 | 0 | 0
359.2431 | 2019-12-25 17:50 | 43824.75 | 0 | 0 | 0 | 12 | 42.7 | 1.9 | 3.6 | 287.5 | 18.3 | 948 | 0 | 0
359.25 | 2019-12-25 18:00 | 43824.7569 | 0 | 0 | 0 | 11.2 | 45.3 | 1.3 | 3.4 | 298.2 | 10.3 | 946.6 | 0 | 0
359.2569 | 2019-12-25 18:10 | 43824.7639 | 0 | 0 | 0 | 10.8 | 46.2 | 1.6 | 3.1 | 310 | 9.9 | 945 | 0 | 0
359.2639 | 2019-12-25 18:20 | 43824.7708 | 0 | 0 | 0 | 11 | 46.1 | 1.5 | 3.1 | 270.1 | 15.6 | 943.6 | 0 | 0
359.2708 | 2019-12-25 18:30 | 43824.7778 | 0 | 0 | 0 | 10.7 | 47.2 | 0.7 | 2.4 | 278 | 14.8 | 942.5 | 0 | 0
359.2778 | 2019-12-25 18:40 | 43824.7847 | 0 | 0 | 0 | 10.5 | 47.5 | 2 | 3.1 | 294.5 | 11.7 | 941.3 | 0 | 0
359.2847 | 2019-12-25 18:50 | 43824.7917 | 0 | 0 | 0 | 10.7 | 48.1 | 2 | 3.9 | 261.8 | 12.2 | 940.5 | 0 | 0
359.2917 | 2019-12-25 19:00 | 43824.7986 | 0 | 0 | 0 | 10.6 | 47.9 | 2.5 | 4.1 | 271.5 | 13 | 939.8 | 0 | 0
359.2986 | 2019-12-25 19:10 | 43824.8056 | 0 | 0 | 0 | 10.5 | 47.9 | 1.8 | 3.9 | 277.4 | 12.8 | 939.2 | 0 | 0
359.3056 | 2019-12-25 19:20 | 43824.8125 | 0 | 0 | 0 | 10 | 48.6 | 2.4 | 3.9 | 275.4 | 14.9 | 938.4 | 0 | 0
359.3125 | 2019-12-25 19:30 | 43824.8194 | 0 | 0 | 0 | 10.6 | 46.3 | 2.8 | 4.4 | 270.9 | 10 | 938 | 0 | 0
359.3194 | 2019-12-25 19:40 | 43824.8264 | 0 | 0 | 0 | 10.7 | 45.5 | 3.2 | 4.6 | 271.5 | 15.9 | 937.8 | 0 | 0
359.3264 | 2019-12-25 19:50 | 43824.8333 | 0 | 0 | 0 | 10.7 | 46 | 3.1 | 4.9 | 269 | 10.5 | 937.8 | 0 | 0
359.3333 | 2019-12-25 20:00 | 43824.8403 | 0 | 0 | 0 | 10.3 | 47.9 | 2.1 | 3.6 | 271 | 11.5 | 937.6 | 0 | 0
359.3403 | 2019-12-25 20:10 | 43824.8472 | 0 | 0 | 0 | 9.3 | 51.4 | 0.7 | 2.4 | 26.7 | 51.4 | 937 | 0 | 0
359.3472 | 2019-12-25 20:20 | 43824.8542 | 0 | 0 | 0 | 8.5 | 54 | 0.4 | 1.6 | 57.7 | 0.2 | 935.9 | 0 | 0
359.3542 | 2019-12-25 20:30 | 43824.8611 | 0 | 0 | 0 | 8.9 | 53.5 | 1 | 1.9 | 228.5 | 54.2 | 934.8 | 0 | 0
359.3611 | 2019-12-25 20:40 | 43824.8681 | 0 | 0 | 0 | 8.5 | 56.2 | 1.1 | 1.9 | 254.4 | 0.4 | 933.9 | 0 | 0
359.3681 | 2019-12-25 20:50 | 43824.875 | 0 | 0 | 0 | 8.2 | 57.8 | 0.4 | 1.4 | 254.1 | 0.2 | 933 | 0 | 0
359.375 | 2019-12-25 21:00 | 43824.8819 | 0 | 0 | 0 | 7.7 | 59.2 | 0.1 | 1.1 | 254.8 | 0 | 932.1 | 0 | 0
359.3819 | 2019-12-25 21:10 | 43824.8889 | 0 | 0 | 0 | 6.9 | 62.2 | 0.5 | 2.1 | 266.7 | 11.6 | 931.1 | 0 | 0
359.3889 | 2019-12-25 21:20 | 43824.8958 | 0 | 0 | 0 | 6.6 | 63.5 | 0.2 | 1.1 | 298.9 | 0 | 930 | 0 | 0
359.3958 | 2019-12-25 21:30 | 43824.9028 | 0 | 0 | 0 | 7.4 | 60.2 | 0.6 | 1.9 | 3.2 | 24.1 | 929.1 | 0 | 0
359.4028 | 2019-12-25 21:40 | 43824.9097 | 0 | 0 | 0 | 7.4 | 60.9 | 0.7 | 1.6 | 19.8 | 0.1 | 928.6 | 0 | 0
359.4097 | 2019-12-25 21:50 | 43824.9167 | 0 | 0 | 0 | 6.9 | 65.2 | 0.3 | 1.4 | 19.8 | 0 | 928 | 0 | 0
359.4167 | 2019-12-25 22:00 | 43824.9236 | 0 | 0 | 0 | 6.4 | 68.4 | 0.7 | 1.4 | 19.8 | 0.1 | 927.3 | 0 | 0
359.4236 | 2019-12-25 22:10 | 43824.9306 | 0 | 0 | 0 | 6.3 | 72.3 | 0.7 | 1.6 | 19.8 | 0.1 | 926.5 | 0 | 0
359.4306 | 2019-12-25 22:20 | 43824.9375 | 0 | 0 | 0 | 5.9 | 75.6 | 0 | 0.7 | 19.7 | 0 | 925.7 | 0 | 0
359.4375 | 2019-12-25 22:30 | 43824.9444 | 0 | 0 | 0 | 5.7 | 77.7 | 0.1 | 1.1 | 19.7 | 0 | 924.9 | 0 | 0
359.4444 | 2019-12-25 22:40 | 43824.9514 | 0 | 0 | 0 | 5.6 | 78.5 | 0.2 | 1.1 | 19.7 | 0 | 924.2 | 0 | 0
359.4514 | 2019-12-25 22:50 | 43824.9583 | 0 | 0 | 0 | 5.3 | 78.7 | 0.7 | 1.6 | 17.4 | 2.1 | 923.6 | 0 | 0
359.4583 | 2019-12-25 23:00 | 43824.9653 | 0 | 0 | 0 | 5.4 | 75.1 | 1.2 | 2.1 | 359.1 | 26.1 | 923 | 0 | 0
359.4653 | 2019-12-25 23:10 | 43824.9722 | 0 | 0 | 0 | 5.8 | 73.7 | 0.4 | 1.4 | 334.7 | 0 | 922.8 | 0 | 0
359.4722 | 2019-12-25 23:20 | 43824.9792 | 0 | 0 | 0 | 5.7 | 75.2 | 1 | 2.4 | 335.1 | 0.2 | 922.4 | 0 | 0
359.4792 | 2019-12-25 23:30 | 43824.9861 | 0 | 0 | 0 | 5.2 | 77.2 | 1.5 | 2.1 | 335.3 | 0.1 | 922.1 | 0 | 0
359.4861 | 2019-12-25 23:40 | 43824.9931 | 0 | 0 | 0 | 4.8 | 79.6 | 1.6 | 2.4 | 333.8 | 1.6 | 921.6 | 0 | 0
359.4931 | 2019-12-25 23:50 | 43825 | 0 | 0 | 0 | 4.8 | 80.1 | 1.1 | 1.9 | 334 | 2.9 | 921.1 | 0 | 0
359.5 | 2019-12-26 | 43825.0069 | 0 | 0 | 0 | 4.6 | 81 | 0.1 | 1.4 | 340.8 | 0 | 920.6 | 0 | 0
359.5069 | 2019-12-26 00:10 | 43825.0139 | 0 | 0 | 0 | 4.8 | 81.4 | 0.5 | 1.6 | 340.8 | 0 | 920.1 | 0 | 0
359.5139 | 2019-12-26 00:20 | 43825.0208 | 0 | 0 | 0 | 4.5 | 81.7 | 0.7 | 2.1 | 5.3 | 16.7 | 919.6 | 0 | 0
359.5208 | 2019-12-26 00:30 | 43825.0278 | 0 | 0 | 0 | 4.9 | 81.9 | 1.6 | 2.6 | 36 | 12.4 | 919.2 | 0 | 0
359.5278 | 2019-12-26 00:40 | 43825.0347 | 0 | 0 | 0 | 4.7 | 81.2 | 1.6 | 2.6 | 50 | 8.1 | 919 | 0 | 0
359.5347 | 2019-12-26 00:50 | 43825.0417 | 0 | 0 | 0 | 4.5 | 82.1 | 0.8 | 2.4 | 46.8 | 2.7 | 918.7 | 0 | 0
359.5417 | 2019-12-26 01:00 | 43825.0486 | 0 | 0 | 0 | 4 | 83.5 | 0.4 | 1.6 | 47.1 | 0.1 | 918.4 | 0 | 0
359.5486 | 2019-12-26 01:10 | 43825.0556 | 0 | 0 | 0 | 3.6 | 85.3 | 0.1 | 1.1 | 47.1 | 0 | 917.8 | 0 | 0
359.5556 | 2019-12-26 01:20 | 43825.0625 | 0 | 0 | 0 | 3.5 | 86.4 | 0.1 | 1.1 | 47.1 | 0 | 917.2 | 0 | 0
359.5625 | 2019-12-26 01:30 | 43825.0694 | 0 | 0 | 0 | 3.8 | 87.7 | 0.9 | 1.9 | 70.9 | 14.8 | 916.6 | 0 | 0
359.5694 | 2019-12-26 01:40 | 43825.0764 | 0 | 0 | 0 | 3.1 | 88.2 | 0 | 0 | 0 | 0 | 916 | 0 | 0
359.5764 | 2019-12-26 01:50 | 43825.0833 | 0 | 0 | 0 | 3.2 | 91.2 | 0 | 1.1 | 87.6 | 0 | 915.4 | 0 | 0
359.5833 | 2019-12-26 02:00 | 43825.0903 | 0 | 0 | 0 | 2.8 | 91.4 | 0.3 | 1.1 | 87.3 | 0.1 | 915 | 0 | 0
359.5903 | 2019-12-26 02:10 | 43825.0972 | 0 | 0 | 0 | 2.9 | 92.9 | 1.3 | 1.9 | 48.5 | 20.1 | 914.5 | 0 | 0
359.5972 | 2019-12-26 02:20 | 43825.1042 | 0 | 0 | 0 | 2.6 | 92.9 | 0.6 | 1.4 | 34.3 | 0.1 | 914.2 | 0 | 0
359.6042 | 2019-12-26 02:30 | 43825.1111 | 0 | 0 | 0 | 2.4 | 93.2 | 0.6 | 1.4 | 34.8 | 0.4 | 913.8 | 0 | 0
359.6111 | 2019-12-26 02:40 | 43825.1181 | 0 | 0 | 0 | 2.6 | 94.1 | 1.4 | 2.1 | 59.3 | 18.3 | 913.4 | 0 | 0
359.6181 | 2019-12-26 02:50 | 43825.125 | 0 | 0 | 0 | 2.7 | 94.5 | 0.9 | 1.9 | 83.3 | 9.9 | 913.2 | 0 | 0
359.625 | 2019-12-26 03:00 | 43825.1319 | 0 | 0 | 0 | 2.3 | 94.6 | 0.6 | 1.9 | 103.1 | 0.1 | 912.9 | 0 | 0
359.6319 | 2019-12-26 03:10 | 43825.1389 | 0 | 0 | 0 | 2.1 | 95.3 | 1.6 | 2.4 | 100.9 | 7.4 | 912.5 | 0 | 0
359.6389 | 2019-12-26 03:20 | 43825.1458 | 0 | 0 | 0 | 1.5 | 95.7 | 1.1 | 2.6 | 83.7 | 3.3 | 912.3 | 0 | 0
359.6458 | 2019-12-26 03:30 | 43825.1528 | 0 | 0 | 0 | 1.5 | 96.7 | 0.7 | 1.9 | 80.3 | 4.6 | 912.7 | 0 | 0
359.6528 | 2019-12-26 03:40 | 43825.1597 | 0 | 0 | 0 | 1.8 | 97.2 | 0.6 | 1.9 | 54 | 7.8 | 913.4 | 0 | 0
359.6597 | 2019-12-26 03:50 | 43825.1667 | 0 | 0 | 0 | 1.7 | 97.4 | 0.7 | 2.1 | 33.7 | 2.3 | 913.9 | 0 | 0
359.6667 | 2019-12-26 04:00 | 43825.1736 | 0 | 0 | 0 | 1.6 | 97.7 | 0.4 | 1.4 | 39.7 | 0.3 | 914.3 | 0 | 0
359.6736 | 2019-12-26 04:10 | 43825.1806 | 0 | 0 | 0 | 1.5 | 97.9 | 1 | 2.6 | 28.6 | 8.2 | 914.5 | 0 | 0
359.6806 | 2019-12-26 04:20 | 43825.1875 | 0 | 0 | 0 | 1.4 | 98 | 0.6 | 2.1 | 28.9 | 17.8 | 914.4 | 0 | 0
359.6875 | 2019-12-26 04:30 | 43825.1944 | 0 | 0 | 0 | 1.5 | 98.3 | 1.4 | 2.9 | 19.2 | 13.6 | 914.5 | 0 | 0
359.6944 | 2019-12-26 04:40 | 43825.2014 | 0 | 0 | 0 | 1.4 | 98.4 | 1.3 | 2.6 | 19.6 | 12.7 | 914.4 | 0 | 0
359.7014 | 2019-12-26 04:50 | 43825.2083 | 0 | 0 | 0 | 1.5 | 98.5 | 0.9 | 2.1 | 30.6 | 8.6 | 914.3 | 0 | 0
359.7083 | 2019-12-26 05:00 | 43825.2153 | 0 | 0 | 0 | 1.5 | 98.6 | 0.4 | 1.6 | 17.3 | 8.3 | 914.3 | 0 | 0
359.7153 | 2019-12-26 05:10 | 43825.2222 | 0 | 0 | 0 | 1.4 | 98.7 | 0.4 | 1.4 | 21.1 | 1.6 | 914.5 | 0 | 0
359.7222 | 2019-12-26 05:20 | 43825.2292 | 0 | 0 | 0 | 1.3 | 98.7 | 0.8 | 1.9 | 11.8 | 4.4 | 914.6 | 0 | 0
359.7292 | 2019-12-26 05:30 | 43825.2361 | 0 | 0 | 0 | 1.1 | 98.8 | 0.4 | 1.4 | 13.2 | 1.7 | 914.5 | 0 | 0
359.7361 | 2019-12-26 05:40 | 43825.2431 | 0 | 0 | 0 | 1.2 | 98.9 | 0 | 0.7 | 11.8 | 0 | 914.5 | 0 | 0
359.7431 | 2019-12-26 05:50 | 43825.25 | 0 | 0 | 0 | 1.1 | 99 | 0.1 | 1.1 | 11.8 | 0 | 914.6 | 0 | 0
359.75 | 2019-12-26 06:00 | 43825.2569 | 0 | 0 | 0 | 1.1 | 99 | 0.2 | 1.6 | 26.3 | 6.4 | 914.5 | 0 | 0
359.7569 | 2019-12-26 06:10 | 43825.2639 | 0 | 0 | 0 | 0.9 | 99 | 1 | 1.9 | 32.4 | 16.2 | 914.4 | 0 | 0
359.7639 | 2019-12-26 06:20 | 43825.2708 | 0 | 0 | 0 | 0.5 | 99 | 1.3 | 1.9 | 337.1 | 0.6 | 914 | 0 | 0
359.7708 | 2019-12-26 06:30 | 43825.2778 | 0 | 0 | 0 | 0.3 | 99 | 0.1 | 1.1 | 337.7 | 0 | 913.5 | 0 | 0
359.7778 | 2019-12-26 06:40 | 43825.2847 | 0 | 0 | 0 | 0.2 | 99.1 | 0.1 | 1.4 | 348.5 | 7 | 913.1 | 0 | 0
359.7847 | 2019-12-26 06:50 | 43825.2917 | 0 | 0 | 0 | 0.2 | 99.2 | 0.1 | 1.1 | 38.8 | 0.1 | 913 | 0 | 0
359.7917 | 2019-12-26 07:00 | 43825.2986 | 0 | 0 | 0 | 0.1 | 99.2 | 0.3 | 1.4 | 38.7 | 0.1 | 912.8 | 0 | 0
359.7986 | 2019-12-26 07:10 | 43825.3056 | 0 | 0 | 0.5 | -0.2 | 99.2 | 0.3 | 1.6 | 11.8 | 18.2 | 912.5 | 0 | 0
359.8056 | 2019-12-26 07:20 | 43825.3125 | 4.2 | 0 | 7 | -0.4 | 99.2 | 0.2 | 1.4 | 322.5 | 0.1 | 912 | 77.3366 | 0
359.8125 | 2019-12-26 07:30 | 43825.3194 | 13.3 | 0 | 15.9 | -0.1 | 99.4 | 0 | 0.7 | 323.6 | 0.3 | 911.6 | 39.4688 | 0
359.8194 | 2019-12-26 07:40 | 43825.3264 | 23.1 | 0 | 25.6 | 0.1 | 99.4 | 0 | 0.7 | 326.3 | 0 | 911.6 | 26.1217 | 0
359.8264 | 2019-12-26 07:50 | 43825.3333 | 32.6 | 0 | 35.3 | 0 | 99.4 | 0.4 | 1.6 | 45 | 5.9 | 911.8 | 21.5508 | 0
359.8333 | 2019-12-26 08:00 | 43825.3403 | 42.9 | 0 | 45.5 | -0.1 | 99.4 | 0.1 | 1.4 | 46.1 | 0 | 912.3 | 16.8412 | 0
359.8403 | 2019-12-26 08:10 | 43825.3472 | 48 | 0 | 51 | 0.1 | 99.4 | 0 | 0.7 | 46.1 | 0 | 912.9 | 16.4048 | 0
359.8472 | 2019-12-26 08:20 | 43825.3542 | 67.1 | 0.6 | 70.1 | 0.2 | 99.4 | 0 | 0.7 | 45.5 | 0.1 | 913.5 | 14.8405 | 0
359.8542 | 2019-12-26 08:30 | 43825.3611 | 72.4 | 0.5 | 75.6 | 0.4 | 99.4 | 0 | 0.7 | 45.2 | 0 | 914 | 13.9632 | 0
359.8611 | 2019-12-26 08:40 | 43825.3681 | 78.2 | 0.6 | 81.4 | 0.5 | 99.4 | 0.3 | 1.4 | 39.3 | 0.8 | 914.6 | 12.7274 | 0
359.8681 | 2019-12-26 08:50 | 43825.375 | 77.7 | 0.6 | 81 | 0.3 | 99.3 | 0 | 0 | 0 | 0 | 915 | 12.0128 | 0
359.875 | 2019-12-26 09:00 | 43825.3819 | 93.1 | 0.8 | 96 | 0.5 | 99.3 | 0 | 0 | 0 | 0 | 915.4 | 10.0509 | 0
359.8819 | 2019-12-26 09:10 | 43825.3889 | 123.7 | 1.3 | 127.1 | 0.7 | 99.4 | 0.1 | 1.4 | 43.4 | 1.1 | 916.1 | 11.3945 | 0
359.8889 | 2019-12-26 09:20 | 43825.3958 | 128.1 | 1.1 | 131.6 | 0.8 | 99.4 | 0 | 1.1 | 47.3 | 0 | 917.2 | 10.8465 | 0
359.8958 | 2019-12-26 09:30 | 43825.4028 | 155.4 | 0.7 | 159.6 | 0.9 | 99.4 | 0.6 | 2.4 | 65.7 | 14.7 | 918.4 | 11.744 | 0
359.9028 | 2019-12-26 09:40 | 43825.4097 | 161.5 | 0.7 | 165 | 1 | 99.4 | 0.2 | 2.1 | 102.8 | 0 | 919.4 | 9.4422 | 0
359.9097 | 2019-12-26 09:50 | 43825.4167 | 240.8 | 13.2 | 239.8 | 1.6 | 99.4 | 0 | 0.7 | 139.4 | 0.1 | 920.5 | 10.8147 | 0
359.9167 | 2019-12-26 10:00 | 43825.4236 | 339.2 | 145.2 | 273.3 | 2.4 | 99.2 | 0 | 1.1 | 139.6 | 0 | 922.3 | -5.6295 | 0
359.9236 | 2019-12-26 10:10 | 43825.4306 | 420.9 | 499 | 175 | 4 | 98.9 | 0 | 0 | 0 | 0 | 925.6 | -43.4087 | 0
359.9306 | 2019-12-26 10:20 | 43825.4375 | 434.2 | 536.7 | 163.1 | 4.9 | 98.1 | 0.7 | 1.6 | 148.5 | 10.3 | 930.3 | -41.9492 | 0
359.9375 | 2019-12-26 10:30 | 43825.4444 | 452.3 | 599.8 | 139.4 | 5.2 | 97.8 | 0.9 | 1.9 | 179.4 | 13.5 | 934.4 | -48.8899 | 0
359.9444 | 2019-12-26 10:40 | 43825.4514 | 467.7 | 621.3 | 134.8 | 6.6 | 96.9 | 1.1 | 2.6 | 200.5 | 12.3 | 937.8 | -51.3957 | 0
359.9514 | 2019-12-26 10:50 | 43825.4583 | 483.4 | 631.4 | 137.6 | 8 | 92.8 | 1.3 | 2.9 | 183.3 | 24.8 | 941 | -51.9503 | 0
359.9583 | 2019-12-26 11:00 | 43825.4653 | 508 | 674.8 | 131.5 | 8.4 | 82.6 | 1.4 | 2.6 | 211 | 8.8 | 944.1 | -55.1035 | 0
359.9653 | 2019-12-26 11:10 | 43825.4722 | 506.9 | 644.6 | 142 | 9.6 | 74.1 | 1.1 | 2.4 | 190.1 | 20.2 | 946.7 | -51.496 | 0
359.9722 | 2019-12-26 11:20 | 43825.4792 | 507.4 | 635 | 143.9 | 9.8 | 72.7 | 1.6 | 2.6 | 146.8 | 18.1 | 949.1 | -49.3182 | 0
359.9792 | 2019-12-26 11:30 | 43825.4861 | 526.6 | 678.2 | 134.2 | 10.2 | 71.7 | 1.6 | 2.6 | 144.7 | 13.2 | 951.1 | -52.886 | 0
359.9861 | 2019-12-26 11:40 | 43825.4931 | 520.5 | 657.8 | 137.5 | 10.6 | 69.2 | 2.6 | 3.6 | 121.5 | 9.8 | 952.8 | -50.3457 | 0
359.9931 | 2019-12-26 11:50 | 43825.5 | 521.2 | 651.7 | 140.1 | 10.9 | 68.3 | 2.3 | 3.1 | 124.6 | 9.6 | 953.7 | -49.4727 | 0
360 | 2019-12-26 12:00 | 43825.5069 | 530.2 | 680.2 | 130.8 | 12 | 62.8 | 2.4 | 3.6 | 121 | 12.1 | 954.7 | -52.9987 | 0
360.0069 | 2019-12-26 12:10 | 43825.5139 | 528.3 | 665.1 | 138.5 | 12.2 | 64.5 | 2.6 | 4.6 | 99.2 | 25.6 | 955.9 | -50.7809 | 0
360.0139 | 2019-12-26 12:20 | 43825.5208 | 520.5 | 653.5 | 138.7 | 10.8 | 68.9 | 3.2 | 4.9 | 97.5 | 12.9 | 956.2 | -49.8615 | 0
360.0208 | 2019-12-26 12:30 | 43825.5278 | 517.3 | 648.3 | 139.9 | 11 | 68.5 | 2.9 | 4.9 | 103.1 | 11 | 955.6 | -50.9913 | 0
360.0278 | 2019-12-26 12:40 | 43825.5347 | 519.4 | 656.7 | 139.5 | 11.4 | 66.5 | 2.6 | 3.9 | 106.7 | 11.9 | 955.6 | -53.2417 | 0
360.0347 | 2019-12-26 12:50 | 43825.5417 | 507.9 | 646.4 | 137.7 | 11.8 | 64.5 | 1.8 | 2.6 | 121.2 | 10.1 | 956.1 | -53.2705 | 0
360.0417 | 2019-12-26 13:00 | 43825.5486 | 506.8 | 660.8 | 133.5 | 12.2 | 62.8 | 1.9 | 3.1 | 119.1 | 7 | 957.1 | -54.7778 | 0
360.0486 | 2019-12-26 13:10 | 43825.5556 | 500 | 669.2 | 128.6 | 12.4 | 62.4 | 2.8 | 3.9 | 116.1 | 9.6 | 958.2 | -55.0037 | 0
360.0556 | 2019-12-26 13:20 | 43825.5625 | 469.2 | 621.8 | 131 | 12.8 | 60.6 | 2.4 | 3.6 | 118.4 | 7.4 | 959.2 | -51.0863 | 0
360.0625 | 2019-12-26 13:30 | 43825.5694 | 452.4 | 610.4 | 127.4 | 13.2 | 58.5 | 1.9 | 3.1 | 118.1 | 13.3 | 960.3 | -51.4987 | 0
360.0694 | 2019-12-26 13:40 | 43825.5764 | 442.8 | 619.2 | 120.7 | 14.8 | 52.7 | 0.8 | 2.4 | 53.1 | 45.6 | 961.7 | -54.5619 | 0
360.0764 | 2019-12-26 13:50 | 43825.5833 | 437.4 | 635.3 | 117 | 15.2 | 51.9 | 1.5 | 3.4 | 96.3 | 12.6 | 963.8 | -55.5289 | 0
360.0833 | 2019-12-26 14:00 | 43825.5903 | 403.3 | 590.1 | 116.4 | 15.7 | 50.9 | 2.1 | 4.4 | 100.4 | 12.2 | 966.2 | -49.9832 | 0
360.0903 | 2019-12-26 14:10 | 43825.5972 | 379 | 562.8 | 117.4 | 14.3 | 54.9 | 3.4 | 4.4 | 106.4 | 6.5 | 967.8 | -43.6089 | 0
360.0972 | 2019-12-26 14:20 | 43825.6042 | 357.7 | 550 | 112.9 | 14.1 | 55.7 | 3.3 | 5.1 | 105.8 | 14.2 | 968.2 | -42.2699 | 0
360.1042 | 2019-12-26 14:30 | 43825.6111 | 331.5 | 511 | 114.8 | 13.7 | 56.2 | 3.3 | 4.9 | 98 | 12.2 | 968 | -38.9166 | 0
360.1111 | 2019-12-26 14:40 | 43825.6181 | 305.9 | 474 | 115.5 | 13.3 | 58.8 | 2.5 | 4.6 | 87.5 | 22.1 | 967.4 | -35.5904 | 0
360.1181 | 2019-12-26 14:50 | 43825.625 | 278.7 | 445 | 110.8 | 13.1 | 59.1 | 2.7 | 3.9 | 95.4 | 13.9 | 967 | -31.8719 | 0
360.125 | 2019-12-26 15:00 | 43825.6319 | 249.4 | 402.3 | 107.7 | 13.1 | 58.9 | 2 | 3.9 | 91.1 | 36.7 | 966.4 | -27.7975 | 0
360.1319 | 2019-12-26 15:10 | 43825.6389 | 221.8 | 370.3 | 101.2 | 13 | 58.6 | 2.5 | 3.9 | 97.7 | 8.6 | 965.7 | -24.0735 | 0
360.1389 | 2019-12-26 15:20 | 43825.6458 | 196.7 | 338.6 | 96.2 | 12.7 | 59.3 | 2.5 | 3.6 | 96.9 | 8.7 | 965.3 | -18.849 | 0
360.1458 | 2019-12-26 15:30 | 43825.6528 | 168.8 | 297.4 | 89.1 | 12.6 | 59.3 | 2.4 | 3.6 | 100.4 | 12.7 | 964.6 | -14.437 | 0
360.1528 | 2019-12-26 15:40 | 43825.6597 | 145.1 | 272.7 | 79.8 | 12.7 | 58.8 | 1.1 | 2.6 | 84.4 | 16.5 | 963.9 | -12.2955 | 0
360.1597 | 2019-12-26 15:50 | 43825.6667 | 123.2 | 249.4 | 71.4 | 12.5 | 59.5 | 2.1 | 3.4 | 94.6 | 10.2 | 963.2 | -7.2216 | 0
360.1667 | 2019-12-26 16:00 | 43825.6736 | 97.1 | 203 | 62 | 12.4 | 59.9 | 1.8 | 2.6 | 101.2 | 0.8 | 962.4 | 1.0784 | 0
360.1736 | 2019-12-26 16:10 | 43825.6806 | 72.2 | 148.5 | 52.2 | 12.2 | 63.9 | 2.1 | 3.6 | 90.6 | 15.2 | 961.6 | 10.6981 | 0
360.1806 | 2019-12-26 16:20 | 43825.6875 | 50.8 | 102 | 40.4 | 11.8 | 66.8 | 0.9 | 2.6 | 73.6 | 19.7 | 960 | 12.246 | 0
360.1875 | 2019-12-26 16:30 | 43825.6944 | 31.2 | 59.8 | 27.6 | 11.4 | 68.2 | 0.3 | 1.9 | 40.3 | 9.7 | 958 | 18.0237 | 0
360.1944 | 2019-12-26 16:40 | 43825.7014 | 14.6 | 23.9 | 15.2 | 10.9 | 69.7 | 0.7 | 2.1 | 44.1 | 9.9 | 955.9 | 34.5474 | 0
360.2014 | 2019-12-26 16:50 | 43825.7083 | 2.5 | 2.3 | 4.8 | 10.6 | 70.7 | 1 | 2.4 | 49.3 | 7.3 | 953.4 | 87.8559 | 0
360.2083 | 2019-12-26 17:00 | 43825.7153 | 0 | 0 | 0 | 10 | 72.4 | 0.2 | 1.4 | 38.6 | 0 | 950.9 | 0 | 0
360.2153 | 2019-12-26 17:10 | 43825.7222 | 0 | 0 | 0 | 9.5 | 74.5 | 0 | 0 | 0 | 0 | 948.4 | 0 | 0
360.2222 | 2019-12-26 17:20 | 43825.7292 | 0 | 0 | 0 | 9.1 | 76.1 | 0 | 0 | 0 | 0 | 946 | 0 | 0
360.2292 | 2019-12-26 17:30 | 43825.7361 | 0 | 0 | 0 | 8.9 | 77.3 | 0 | 0 | 0 | 0 | 943.8 | 0 | 0
360.2361 | 2019-12-26 17:40 | 43825.7431 | 0 | 0 | 0 | 8.4 | 78.9 | 0 | 0.7 | 38.6 | 0 | 941.8 | 0 | 0
360.2431 | 2019-12-26 17:50 | 43825.75 | 0 | 0 | 0 | 8.9 | 76.8 | 0.1 | 1.1 | 38.6 | 0 | 940 | 0 | 0
360.25 | 2019-12-26 18:00 | 43825.7569 | 0 | 0 | 0 | 8.3 | 78.5 | 0.6 | 1.4 | 38.6 | 0.1 | 938.4 | 0 | 0
360.2569 | 2019-12-26 18:10 | 43825.7639 | 0 | 0 | 0 | 8.4 | 77.9 | 0.9 | 1.6 | 38.5 | 0 | 937 | 0 | 0
360.2639 | 2019-12-26 18:20 | 43825.7708 | 0 | 0 | 0 | 8.3 | 77.4 | 1 | 1.6 | 22.9 | 7.4 | 935.8 | 0 | 0
360.2708 | 2019-12-26 18:30 | 43825.7778 | 0 | 0 | 0 | 8.2 | 78.3 | 1.2 | 1.6 | 355.1 | 14.9 | 934.8 | 0 | 0
360.2778 | 2019-12-26 18:40 | 43825.7847 | 0 | 0 | 0 | 8.5 | 79.5 | 1.4 | 1.9 | 345 | 0.1 | 934 | 0 | 0
360.2847 | 2019-12-26 18:50 | 43825.7917 | 0 | 0 | 0 | 8.3 | 79.9 | 1.4 | 1.9 | 344.8 | 0.1 | 933.4 | 0 | 0
360.2917 | 2019-12-26 19:00 | 43825.7986 | 0 | 0 | 0 | 7.9 | 81.9 | 1.2 | 1.6 | 344.8 | 0 | 932.6 | 0 | 0
360.2986 | 2019-12-26 19:10 | 43825.8056 | 0 | 0 | 0 | 7.6 | 83.3 | 1.4 | 2.1 | 354.7 | 18.1 | 931.8 | 0 | 0
360.3056 | 2019-12-26 19:20 | 43825.8125 | 0 | 0 | 0 | 7.9 | 81.3 | 1 | 1.6 | 12.1 | 25.1 | 931.1 | 0 | 0
360.3125 | 2019-12-26 19:30 | 43825.8194 | 0 | 0 | 0 | 7.6 | 81.7 | 0.4 | 1.4 | 9.2 | 0.1 | 930.6 | 0 | 0
360.3194 | 2019-12-26 19:40 | 43825.8264 | 0 | 0 | 0 | 7.1 | 83.5 | 0.5 | 2.1 | 31.4 | 17.1 | 929.8 | 0 | 0
360.3264 | 2019-12-26 19:50 | 43825.8333 | 0 | 0 | 0 | 6.4 | 86.3 | 0.6 | 2.6 | 59 | 16.3 | 928.9 | 0 | 0
360.3333 | 2019-12-26 20:00 | 43825.8403 | 0 | 0 | 0 | 6.1 | 87.6 | 0.5 | 1.6 | 30.6 | 0.1 | 927.9 | 0 | 0
360.3403 | 2019-12-26 20:10 | 43825.8472 | 0 | 0 | 0 | 5.8 | 88.6 | 0.1 | 1.1 | 30.3 | 0 | 927 | 0 | 0
360.3472 | 2019-12-26 20:20 | 43825.8542 | 0 | 0 | 0 | 5.8 | 89.2 | 0.1 | 1.4 | 30.5 | 0 | 926.1 | 0 | 0
360.3542 | 2019-12-26 20:30 | 43825.8611 | 0 | 0 | 0 | 5.9 | 88.8 | 0.7 | 1.6 | 30.6 | 0.1 | 925.4 | 0 | 0
360.3611 | 2019-12-26 20:40 | 43825.8681 | 0 | 0 | 0 | 5.9 | 88.8 | 0.7 | 1.6 | 30.4 | 0.1 | 924.8 | 0 | 0
360.3681 | 2019-12-26 20:50 | 43825.875 | 0 | 0 | 0 | 5.7 | 88.9 | 0.1 | 1.1 | 30.4 | 0 | 924.4 | 0 | 0
360.375 | 2019-12-26 21:00 | 43825.8819 | 0 | 0 | 0 | 5.6 | 89.4 | 0 | 0 | 0 | 0 | 923.9 | 0 | 0
360.3819 | 2019-12-26 21:10 | 43825.8889 | 0 | 0 | 0 | 5.4 | 89.6 | 0.2 | 0.7 | 30.4 | 0 | 923.5 | 0 | 0
360.3889 | 2019-12-26 21:20 | 43825.8958 | 0 | 0 | 0 | 5.4 | 90.5 | 0.1 | 0.7 | 30.4 | 0 | 923.1 | 0 | 0
360.3958 | 2019-12-26 21:30 | 43825.9028 | 0 | 0 | 0 | 5.3 | 90.2 | 0.8 | 1.6 | 30.4 | 0.1 | 922.7 | 0 | 0
360.4028 | 2019-12-26 21:40 | 43825.9097 | 0 | 0 | 0 | 5.4 | 90.5 | 1.4 | 1.9 | 30.4 | 0.2 | 922.4 | 0 | 0
360.4097 | 2019-12-26 21:50 | 43825.9167 | 0 | 0 | 0 | 5.2 | 91.1 | 1.2 | 1.9 | 16.7 | 8.9 | 922.1 | 0 | 0
360.4167 | 2019-12-26 22:00 | 43825.9236 | 0 | 0 | 0 | 5.2 | 91.1 | 1.3 | 2.1 | 11.6 | 2.4 | 921.8 | 0 | 0
360.4236 | 2019-12-26 22:10 | 43825.9306 | 0 | 0 | 0 | 5.2 | 90.3 | 1.5 | 2.6 | 22.2 | 7.7 | 921.6 | 0 | 0
360.4306 | 2019-12-26 22:20 | 43825.9375 | 0 | 0 | 0 | 5.2 | 90.4 | 1 | 2.6 | 20.3 | 7 | 921.4 | 0 | 0
360.4375 | 2019-12-26 22:30 | 43825.9444 | 0 | 0 | 0 | 5 | 91 | 0.6 | 1.6 | 31.4 | 0.1 | 921.1 | 0 | 0
360.4444 | 2019-12-26 22:40 | 43825.9514 | 0 | 0 | 0 | 4.8 | 91.7 | 0.8 | 1.9 | 30.8 | 0.3 | 920.9 | 0 | 0
360.4514 | 2019-12-26 22:50 | 43825.9583 | 0 | 0 | 0 | 4.7 | 92.5 | 1.2 | 2.6 | 24.6 | 4.6 | 920.5 | 0 | 0
360.4583 | 2019-12-26 23:00 | 43825.9653 | 0 | 0 | 0 | 4.5 | 92.3 | 1.3 | 2.1 | 16.8 | 7.1 | 920.2 | 0 | 0
360.4653 | 2019-12-26 23:10 | 43825.9722 | 0 | 0 | 0 | 4.6 | 92.6 | 1.6 | 2.4 | 21.5 | 2.9 | 919.9 | 0 | 0
360.4722 | 2019-12-26 23:20 | 43825.9792 | 0 | 0 | 0 | 4.5 | 92.9 | 1.1 | 2.1 | 21.2 | 0.2 | 919.6 | 0 | 0
360.4792 | 2019-12-26 23:30 | 43825.9861 | 0 | 0 | 0 | 4.3 | 93.6 | 0.2 | 1.1 | 21.3 | 0 | 919.3 | 0 | 0
360.4861 | 2019-12-26 23:40 | 43825.9931 | 0 | 0 | 0 | 4.1 | 94.4 | 0.5 | 1.4 | 21.3 | 0.1 | 919 | 0 | 0
360.4931 | 2019-12-26 23:50 | 43826 | 0 | 0 | 0 | 3.9 | 95.1 | 0 | 0.7 | 21.3 | 0 | 918.7 | 0 | 0
360.5 | 2019-12-27 | 43826.0069 | 0 | 0 | 0 | 4.1 | 95.9 | 0 | 0 | 0 | 0 | 918.4 | 0 | 0
360.5069 | 2019-12-27 00:10 | 43826.0139 | 0 | 0 | 0 | 4 | 96.1 | 0 | 0 | 0 | 0 | 918.2 | 0 | 0
360.5139 | 2019-12-27 00:20 | 43826.0208 | 0 | 0 | 0 | 3.8 | 96.4 | 0 | 0 | 0 | 0 | 918 | 0 | 0
360.5208 | 2019-12-27 00:30 | 43826.0278 | 0 | 0 | 0 | 3.9 | 96.9 | 0 | 0 | 0 | 0 | 917.7 | 0 | 0
360.5278 | 2019-12-27 00:40 | 43826.0347 | 0 | 0 | 0 | 4.1 | 97.2 | 0 | 0 | 0 | 0 | 917.6 | 0 | 0
360.5347 | 2019-12-27 00:50 | 43826.0417 | 0 | 0 | 0 | 3.9 | 97.2 | 0 | 0 | 0 | 0 | 917.5 | 0 | 0
360.5417 | 2019-12-27 01:00 | 43826.0486 | 0 | 0 | 0 | 3.7 | 97.4 | 0.1 | 1.1 | 21.4 | 0 | 917.3 | 0 | 0
360.5486 | 2019-12-27 01:10 | 43826.0556 | 0 | 0 | 0 | 3.4 | 97.4 | 0.2 | 1.4 | 21.7 | 0 | 916.9 | 0 | 0
360.5556 | 2019-12-27 01:20 | 43826.0625 | 0 | 0 | 0 | 3.4 | 97.7 | 0.5 | 1.6 | 34.2 | 3.3 | 916.5 | 0 | 0
360.5625 | 2019-12-27 01:30 | 43826.0694 | 0 | 0 | 0 | 3.1 | 97.6 | 0.2 | 1.6 | 37.3 | 0.1 | 916.2 | 0 | 0
360.5694 | 2019-12-27 01:40 | 43826.0764 | 0 | 0 | 0 | 3 | 97.8 | 0 | 1.1 | 37.1 | 0 | 915.9 | 0 | 0
360.5764 | 2019-12-27 01:50 | 43826.0833 | 0 | 0 | 0 | 2.8 | 97.7 | 0.6 | 1.4 | 37.2 | 0 | 915.4 | 0 | 0
360.5833 | 2019-12-27 02:00 | 43826.0903 | 0 | 0 | 0 | 2.5 | 97.6 | 0.1 | 1.1 | 37.4 | 0 | 915 | 0 | 0
360.5903 | 2019-12-27 02:10 | 43826.0972 | 0 | 0 | 0 | 2.2 | 97.7 | 0.1 | 1.1 | 37.4 | 0 | 914.5 | 0 | 0
360.5972 | 2019-12-27 02:20 | 43826.1042 | 0 | 0 | 0 | 2.1 | 97.8 | 0.1 | 1.4 | 37.4 | 0 | 914.1 | 0 | 0
360.6042 | 2019-12-27 02:30 | 43826.1111 | 0 | 0 | 0 | 2 | 97.8 | 1.4 | 2.9 | 91.5 | 17.4 | 913.7 | 0 | 0
360.6111 | 2019-12-27 02:40 | 43826.1181 | 0 | 0 | 0 | 1.3 | 97.7 | 1.5 | 2.4 | 92.2 | 1.3 | 913.5 | 0 | 0
360.6181 | 2019-12-27 02:50 | 43826.125 | 0 | 0 | 0 | 1.4 | 98.3 | 1.2 | 2.1 | 116 | 9.4 | 913.5 | 0 | 0
360.625 | 2019-12-27 03:00 | 43826.1319 | 0 | 0 | 0 | 1.6 | 98.5 | 0.6 | 1.9 | 123.9 | 0.2 | 913.9 | 0 | 0
360.6319 | 2019-12-27 03:10 | 43826.1389 | 0 | 0 | 0 | 1.7 | 98.7 | 0.7 | 2.1 | 121 | 1.2 | 914.4 | 0 | 0
360.6389 | 2019-12-27 03:20 | 43826.1458 | 0 | 0 | 0 | 1.8 | 98.8 | 0.3 | 1.6 | 121.7 | 2.4 | 914.8 | 0 | 0
360.6458 | 2019-12-27 03:30 | 43826.1528 | 0 | 0 | 0 | 1.8 | 98.9 | 0 | 0.7 | 89.3 | 0.7 | 915.2 | 0 | 0
360.6528 | 2019-12-27 03:40 | 43826.1597 | 0 | 0 | 0 | 1.8 | 99 | 0.1 | 1.1 | 66.7 | 1.9 | 915.6 | 0 | 0
360.6597 | 2019-12-27 03:50 | 43826.1667 | 0 | 0 | 0 | 1.6 | 99 | 0.1 | 1.6 | 16.8 | 3.7 | 915.7 | 0 | 0
360.6667 | 2019-12-27 04:00 | 43826.1736 | 0 | 0 | 0 | 1.5 | 99.1 | 0 | 0.7 | 28 | 0 | 915.7 | 0 | 0
360.6736 | 2019-12-27 04:10 | 43826.1806 | 0 | 0 | 0 | 1.8 | 99.3 | 0.1 | 1.4 | 34.6 | 1.7 | 915.9 | 0 | 0
360.6806 | 2019-12-27 04:20 | 43826.1875 | 0 | 0 | 0 | 2.2 | 99.4 | 0.1 | 1.4 | 51.9 | 2.7 | 916.3 | 0 | 0
360.6875 | 2019-12-27 04:30 | 43826.1944 | 0 | 0 | 0 | 2.4 | 99.5 | 0.1 | 1.6 | 69.9 | 7.3 | 916.7 | 0 | 0
360.6944 | 2019-12-27 04:40 | 43826.2014 | 0 | 0 | 0 | 2.5 | 99.5 | 0.3 | 1.9 | 48.3 | 12.6 | 917 | 0 | 0
360.7014 | 2019-12-27 04:50 | 43826.2083 | 0 | 0 | 0 | 2.5 | 99.5 | 0.4 | 2.1 | 82.6 | 5.4 | 917.3 | 0 | 0
360.7083 | 2019-12-27 05:00 | 43826.2153 | 0 | 0 | 0 | 2.5 | 99.5 | 0.3 | 1.6 | 26.1 | 8.2 | 917.6 | 0 | 0
360.7153 | 2019-12-27 05:10 | 43826.2222 | 0 | 0 | 0 | 2.5 | 99.5 | 0.6 | 2.4 | 37.5 | 16.4 | 917.7 | 0 | 0
360.7222 | 2019-12-27 05:20 | 43826.2292 | 0 | 0 | 0 | 2.3 | 99.5 | 0.4 | 2.6 | 74.4 | 12.5 | 917.7 | 0 | 0
360.7292 | 2019-12-27 05:30 | 43826.2361 | 0 | 0 | 0 | 2.3 | 99.6 | 0.8 | 2.6 | 72.5 | 15.1 | 917.8 | 0 | 0
360.7361 | 2019-12-27 05:40 | 43826.2431 | 0 | 0 | 0 | 2.4 | 99.7 | 0.3 | 1.9 | 67.6 | 12.2 | 917.8 | 0 | 0
360.7431 | 2019-12-27 05:50 | 43826.25 | 0 | 0 | 0 | 2.3 | 99.7 | 1.1 | 2.6 | 84.5 | 10.7 | 917.9 | 0 | 0
360.75 | 2019-12-27 06:00 | 43826.2569 | 0 | 0 | 0 | 2.4 | 99.7 | 0.3 | 2.1 | 54.1 | 12.3 | 918 | 0 | 0
360.7569 | 2019-12-27 06:10 | 43826.2639 | 0 | 0 | 0 | 2.6 | 99.8 | 0.3 | 1.9 | 51 | 12.5 | 918.2 | 0 | 0
360.7639 | 2019-12-27 06:20 | 43826.2708 | 0 | 0 | 0 | 2.4 | 99.7 | 1.4 | 2.9 | 27.8 | 14.1 | 918.3 | 0 | 0
360.7708 | 2019-12-27 06:30 | 43826.2778 | 0 | 0 | 0 | 2.2 | 99.7 | 0.4 | 2.4 | 57.4 | 20.9 | 918.2 | 0 | 0
360.7778 | 2019-12-27 06:40 | 43826.2847 | 0 | 0 | 0 | 2.2 | 99.8 | 0.5 | 2.1 | 31.9 | 17.8 | 918.1 | 0 | 0
360.7847 | 2019-12-27 06:50 | 43826.2917 | 0 | 0 | 0 | 2 | 99.8 | 0.4 | 1.9 | 34.3 | 10.6 | 918 | 0 | 0
360.7917 | 2019-12-27 07:00 | 43826.2986 | 0 | 0 | 0 | 1.8 | 99.8 | 0.8 | 1.9 | 82.7 | 1.4 | 917.9 | 0 | 0
360.7986 | 2019-12-27 07:10 | 43826.3056 | 0 | 0 | 0 | 1.6 | 99.8 | 1.2 | 2.4 | 95.9 | 8.3 | 917.9 | 0 | 0
360.8056 | 2019-12-27 07:20 | 43826.3125 | 1.6 | 0 | 3.9 | 1.6 | 99.8 | 1 | 2.6 | 94.4 | 16.1 | 917.7 | 65.5323 | 0
360.8125 | 2019-12-27 07:30 | 43826.3194 | 8.5 | 0 | 10.9 | 1.7 | 99.9 | 0.4 | 2.6 | 91.3 | 4.1 | 917.6 | 37.0554 | 0
360.8194 | 2019-12-27 07:40 | 43826.3264 | 14.9 | 0 | 17.3 | 1.7 | 99.9 | 0.3 | 2.4 | 72.2 | 16 | 917.8 | 25.3649 | 0
360.8264 | 2019-12-27 07:50 | 43826.3333 | 20.9 | 0 | 23.5 | 1.7 | 99.9 | 0.2 | 1.4 | 71.9 | 1 | 918 | 20.9293 | 0
360.8333 | 2019-12-27 08:00 | 43826.3403 | 27.7 | 0 | 30.5 | 1.7 | 99.9 | 0.2 | 1.6 | 31 | 6.4 | 918.3 | 18.2575 | 0
360.8403 | 2019-12-27 08:10 | 43826.3472 | 34.2 | 0 | 37 | 1.8 | 99.9 | 0.1 | 1.9 | 52.7 | 4.3 | 918.6 | 15.3936 | 0
360.8472 | 2019-12-27 08:20 | 43826.3542 | 40.3 | 0 | 43.1 | 1.9 | 99.9 | 1 | 2.9 | 87.9 | 7.3 | 918.9 | 13.3504 | 0
360.8542 | 2019-12-27 08:30 | 43826.3611 | 55.6 | 0 | 58.3 | 2.1 | 99.9 | 0.3 | 2.4 | 83 | 13.1 | 919.3 | 11.4021 | 0
360.8611 | 2019-12-27 08:40 | 43826.3681 | 58 | 0 | 60.9 | 2.1 | 99.9 | 0.6 | 1.6 | 139.7 | 10.9 | 920 | 11.0254 | 0
360.8681 | 2019-12-27 08:50 | 43826.375 | 65.4 | 0 | 68.5 | 2.2 | 99.9 | 0.6 | 2.4 | 118.8 | 9 | 920.7 | 10.7502 | 0
360.875 | 2019-12-27 09:00 | 43826.3819 | 73.2 | 0 | 76.3 | 2.4 | 99.9 | 0.7 | 2.1 | 135.5 | 8.9 | 921.3 | 9.9119 | 0
360.8819 | 2019-12-27 09:10 | 43826.3889 | 93 | 0 | 96 | 2.6 | 99.9 | 0.3 | 1.6 | 141.5 | 0.4 | 921.9 | 8.9247 | 0
360.8889 | 2019-12-27 09:20 | 43826.3958 | 109.3 | 0 | 112.6 | 2.6 | 99.8 | 0.3 | 1.9 | 129.7 | 5.8 | 923 | 9.2052 | 0
360.8958 | 2019-12-27 09:30 | 43826.4028 | 125.3 | 0.6 | 128.7 | 2.6 | 99.8 | 0.5 | 1.9 | 125.1 | 2.9 | 924.1 | 9.5533 | 0
360.9028 | 2019-12-27 09:40 | 43826.4097 | 176.2 | 0.8 | 180 | 2.6 | 99.8 | 0.7 | 2.1 | 123.9 | 1 | 925.3 | 10.303 | 0
360.9097 | 2019-12-27 09:50 | 43826.4167 | 167.2 | 0.8 | 170.7 | 2.7 | 99.7 | 0.3 | 2.9 | 135.7 | 4.5 | 926.5 | 9.1567 | 0
360.9167 | 2019-12-27 10:00 | 43826.4236 | 169.2 | 0.8 | 172.4 | 2.8 | 99.7 | 0.2 | 1.9 | 143.1 | 8.4 | 927.7 | 8.1299 | 0
360.9236 | 2019-12-27 10:10 | 43826.4306 | 170.2 | 0.7 | 173.7 | 3 | 99.7 | 0.6 | 2.1 | 74.9 | 19 | 929 | 8.4252 | 0
360.9306 | 2019-12-27 10:20 | 43826.4375 | 203.2 | 0.8 | 206.8 | 3 | 99.6 | 0.1 | 1.4 | 80.1 | 9.8 | 930 | 8.4875 | 0
360.9375 | 2019-12-27 10:30 | 43826.4444 | 353.2 | 152.1 | 275.4 | 3.5 | 99.5 | 0.7 | 2.4 | 94.8 | 5.9 | 931.2 | -9.2404 | 0
360.9444 | 2019-12-27 10:40 | 43826.4514 | 387.1 | 265.6 | 244.3 | 3.8 | 99.2 | 0.1 | 1.9 | 76.6 | 3.8 | 932.8 | -23.0017 | 0
360.9514 | 2019-12-27 10:50 | 43826.4583 | 417.3 | 331.8 | 234.3 | 4.6 | 98.9 | 0.3 | 1.6 | 92.7 | 4.9 | 934.8 | -29.8366 | 0
360.9583 | 2019-12-27 11:00 | 43826.4653 | 455.5 | 423.5 | 216 | 5 | 98.2 | 0.7 | 1.9 | 102.4 | 6.7 | 937.1 | -40.7464 | 0
360.9653 | 2019-12-27 11:10 | 43826.4722 | 464.4 | 456.9 | 201.6 | 5.6 | 97.2 | 0.8 | 2.1 | 88.2 | 10.7 | 939.2 | -44.2915 | 0
360.9722 | 2019-12-27 11:20 | 43826.4792 | 469.8 | 465.3 | 199.1 | 5.8 | 94.9 | 0.7 | 2.6 | 99.6 | 5.7 | 940.9 | -44.1096 | 0
360.9792 | 2019-12-27 11:30 | 43826.4861 | 488.7 | 505 | 191.6 | 6.3 | 91.1 | 1.1 | 2.4 | 97.3 | 7.8 | 942.1 | -48.2361 | 0
360.9861 | 2019-12-27 11:40 | 43826.4931 | 497.5 | 531.7 | 182 | 7 | 85.2 | 1.1 | 2.4 | 107.2 | 10.7 | 943.5 | -51.255 | 0
360.9931 | 2019-12-27 11:50 | 43826.5 | 491.4 | 514.7 | 185.2 | 7.5 | 80.6 | 1.3 | 2.6 | 106.1 | 19 | 944.8 | -48.2195 | 0
361 | 2019-12-27 12:00 | 43826.5069 | 500 | 530 | 183.6 | 7.8 | 78.3 | 1.3 | 2.6 | 110.2 | 14.1 | 945.9 | -50.2927 | 0
361.0069 | 2019-12-27 12:10 | 43826.5139 | 493 | 519.1 | 183.5 | 8.3 | 75 | 1.2 | 3.4 | 114.5 | 16.8 | 947.1 | -48.7046 | 0
361.0139 | 2019-12-27 12:20 | 43826.5208 | 500 | 536.6 | 180.6 | 8.4 | 74.8 | 1.5 | 3.4 | 114.6 | 15 | 948.1 | -51.1048 | 0
361.0208 | 2019-12-27 12:30 | 43826.5278 | 501.4 | 555.3 | 172 | 8.8 | 72.8 | 1.8 | 3.1 | 110.1 | 15.4 | 948.9 | -54.2382 | 0
361.0278 | 2019-12-27 12:40 | 43826.5347 | 497 | 557.6 | 168.7 | 9 | 71 | 1.6 | 3.4 | 115.9 | 12 | 949.9 | -55.0081 | 0
361.0347 | 2019-12-27 12:50 | 43826.5417 | 489.8 | 550.2 | 169.2 | 9.5 | 69.9 | 1.6 | 2.9 | 111.2 | 31.1 | 950.9 | -54.7432 | 0
361.0417 | 2019-12-27 13:00 | 43826.5486 | 471.7 | 524.7 | 170.3 | 9.6 | 69.4 | 1.8 | 3.1 | 89.9 | 16.3 | 951.8 | -52.0248 | 0
361.0486 | 2019-12-27 13:10 | 43826.5556 | 460.5 | 514.6 | 169.4 | 9.8 | 68.7 | 1.8 | 3.1 | 109.5 | 13 | 952.2 | -51.9229 | 0
361.0556 | 2019-12-27 13:20 | 43826.5625 | 452.8 | 511 | 169.1 | 10.2 | 67.8 | 1.6 | 3.1 | 133.5 | 14.9 | 953 | -52.2609 | 0
361.0625 | 2019-12-27 13:30 | 43826.5694 | 428.5 | 482.2 | 167 | 10.4 | 67 | 1.6 | 2.9 | 124.5 | 16.2 | 954.2 | -49.1528 | 0
361.0694 | 2019-12-27 13:40 | 43826.5764 | 418.9 | 486.1 | 161.8 | 10.5 | 67.2 | 1.7 | 3.1 | 122.6 | 16.7 | 955.4 | -50.3566 | 0
361.0764 | 2019-12-27 13:50 | 43826.5833 | 407.4 | 487.7 | 157.2 | 10.7 | 66.8 | 2.1 | 3.9 | 116.5 | 24.7 | 956.4 | -50.3113 | 0
361.0833 | 2019-12-27 14:00 | 43826.5903 | 392 | 487.1 | 150.2 | 10.8 | 66.9 | 1.7 | 3.1 | 121.5 | 11.3 | 957.1 | -50.7855 | 0
361.0903 | 2019-12-27 14:10 | 43826.5972 | 362.8 | 451.6 | 148.1 | 11 | 66 | 1.7 | 2.9 | 126.9 | 5.2 | 958.2 | -44.5156 | 0
361.0972 | 2019-12-27 14:20 | 43826.6042 | 336.1 | 416.3 | 147.3 | 11 | 66.2 | 1.6 | 2.9 | 122.3 | 11.4 | 959.5 | -38.9129 | 0
361.1042 | 2019-12-27 14:30 | 43826.6111 | 314 | 402.5 | 140.2 | 11 | 66.1 | 2.1 | 3.1 | 132.7 | 14.7 | 960.3 | -36.9003 | 0
361.1111 | 2019-12-27 14:40 | 43826.6181 | 288.3 | 371.5 | 136.7 | 11 | 66.2 | 2.1 | 3.4 | 117.3 | 10.3 | 960.9 | -32.5899 | 0
361.1181 | 2019-12-27 14:50 | 43826.625 | 264.7 | 340.4 | 134.2 | 11.1 | 67.2 | 2.2 | 3.1 | 109.7 | 6.7 | 961.2 | -28.5927 | 0
361.125 | 2019-12-27 15:00 | 43826.6319 | 242.9 | 321.2 | 128.2 | 11 | 67.3 | 2.2 | 3.4 | 122 | 6.8 | 961.1 | -25.235 | 0
361.1319 | 2019-12-27 15:10 | 43826.6389 | 215.5 | 296.7 | 117.9 | 11.2 | 66.2 | 2.1 | 3.1 | 100.8 | 14.3 | 960.9 | -20.7279 | 0
361.1389 | 2019-12-27 15:20 | 43826.6458 | 192.6 | 272.2 | 110.9 | 11.1 | 65.2 | 1.9 | 2.9 | 93.7 | 12.7 | 960.5 | -16.6259 | 0
361.1458 | 2019-12-27 15:30 | 43826.6528 | 169 | 252.7 | 101.1 | 11 | 66.8 | 2.4 | 3.4 | 100 | 9.8 | 959.8 | -11.1629 | 0
361.1528 | 2019-12-27 15:40 | 43826.6597 | 142.2 | 234.3 | 86.5 | 10.8 | 66.1 | 2.2 | 3.1 | 97.6 | 11 | 959 | -6.9188 | 0
361.1597 | 2019-12-27 15:50 | 43826.6667 | 123.6 | 227.5 | 76.7 | 10.7 | 65.7 | 2.4 | 3.4 | 104.6 | 9.1 | 958 | -2.7762 | 0
361.1667 | 2019-12-27 16:00 | 43826.6736 | 100 | 196.8 | 66.7 | 10.5 | 65.2 | 2.3 | 3.4 | 103.8 | 10.6 | 957.1 | 7.2426 | 0
361.1736 | 2019-12-27 16:10 | 43826.6806 | 72.6 | 146.1 | 54.2 | 10.3 | 65.8 | 1.7 | 2.9 | 127 | 27.4 | 956 | 20.9303 | 0
361.1806 | 2019-12-27 16:20 | 43826.6875 | 49.1 | 100.7 | 41.5 | 10.1 | 66.4 | 1.6 | 2.6 | 118.1 | 4.2 | 954.8 | 36.1576 | 0
361.1875 | 2019-12-27 16:30 | 43826.6944 | 31.4 | 68.3 | 29.2 | 9.8 | 67.8 | 1.1 | 1.9 | 113.8 | 0.1 | 953.2 | 43.3164 | 0
361.1944 | 2019-12-27 16:40 | 43826.7014 | 15.4 | 28.4 | 16.4 | 9.5 | 68.8 | 0.7 | 1.6 | 113.4 | 0.6 | 951.4 | 45.5769 | 0
361.2014 | 2019-12-27 16:50 | 43826.7083 | 2.9 | 4.1 | 5.5 | 9.2 | 70.3 | 0.4 | 1.4 | 111.2 | 0.1 | 949.3 | 94.726 | 0
361.2083 | 2019-12-27 17:00 | 43826.7153 | 0 | 0 | 0 | 8.9 | 71.6 | 0.2 | 1.1 | 111.2 | 0 | 947 | 0 | 0
361.2153 | 2019-12-27 17:10 | 43826.7222 | 0 | 0 | 0 | 8.4 | 74.1 | 0 | 0 | 0 | 0 | 944.7 | 0 | 0
361.2222 | 2019-12-27 17:20 | 43826.7292 | 0 | 0 | 0 | 7.9 | 76.3 | 0 | 0.4 | 111.1 | 0 | 942.5 | 0 | 0
361.2292 | 2019-12-27 17:30 | 43826.7361 | 0 | 0 | 0 | 7.5 | 77.6 | 0 | 0.7 | 111.1 | 0 | 940.4 | 0 | 0
361.2361 | 2019-12-27 17:40 | 43826.7431 | 0 | 0 | 0 | 7.5 | 77.6 | 0.4 | 1.4 | 86.9 | 14.2 | 938.5 | 0 | 0
361.2431 | 2019-12-27 17:50 | 43826.75 | 0 | 0 | 0 | 7.6 | 76.3 | 1.1 | 1.9 | 35.7 | 7.9 | 936.9 | 0 | 0
361.25 | 2019-12-27 18:00 | 43826.7569 | 0 | 0 | 0 | 7.7 | 76.4 | 0.3 | 1.4 | 25.4 | 0.1 | 935.5 | 0 | 0
361.2569 | 2019-12-27 18:10 | 43826.7639 | 0 | 0 | 0 | 7.4 | 78 | 0.3 | 1.9 | 28.7 | 3.4 | 934.3 | 0 | 0
361.2639 | 2019-12-27 18:20 | 43826.7708 | 0 | 0 | 0 | 7 | 79.4 | 0 | 0.7 | 41.4 | 0 | 933.2 | 0 | 0
361.2708 | 2019-12-27 18:30 | 43826.7778 | 0 | 0 | 0 | 6.8 | 80.6 | 0 | 0 | 0 | 0 | 932.1 | 0 | 0
361.2778 | 2019-12-27 18:40 | 43826.7847 | 0 | 0 | 0 | 6.5 | 81.6 | 0 | 0 | 0 | 0 | 931.2 | 0 | 0
361.2847 | 2019-12-27 18:50 | 43826.7917 | 0 | 0 | 0 | 6.3 | 83.4 | 0 | 0 | 0 | 0 | 930.3 | 0 | 0
361.2917 | 2019-12-27 19:00 | 43826.7986 | 0 | 0 | 0 | 6.4 | 84.1 | 0 | 0 | 0 | 0 | 929.4 | 0 | 0
361.2986 | 2019-12-27 19:10 | 43826.8056 | 0 | 0 | 0 | 6.4 | 84.2 | 0 | 0.4 | 41.4 | 0 | 928.7 | 0 | 0
361.3056 | 2019-12-27 19:20 | 43826.8125 | 0 | 0 | 0 | 6 | 84.9 | 0 | 0.7 | 41.4 | 0 | 928 | 0 | 0
361.3125 | 2019-12-27 19:30 | 43826.8194 | 0 | 0 | 0 | 6 | 86.2 | 0.1 | 1.4 | 62.5 | 2.9 | 927.2 | 0 | 0
361.3194 | 2019-12-27 19:40 | 43826.8264 | 0 | 0 | 0 | 5.8 | 86.9 | 0.1 | 1.4 | 70.6 | 0 | 926.4 | 0 | 0
361.3264 | 2019-12-27 19:50 | 43826.8333 | 0 | 0 | 0 | 5.5 | 88 | 0 | 0 | 0 | 0 | 925.6 | 0 | 0
361.3333 | 2019-12-27 20:00 | 43826.8403 | 0 | 0 | 0 | 5.3 | 89.2 | 0 | 0.7 | 70.6 | 0 | 924.9 | 0 | 0
361.3403 | 2019-12-27 20:10 | 43826.8472 | 0 | 0 | 0 | 5.3 | 90.2 | 0.2 | 1.9 | 82.7 | 7.8 | 924.3 | 0 | 0
361.3472 | 2019-12-27 20:20 | 43826.8542 | 0 | 0 | 0 | 5.5 | 90.3 | 0.8 | 2.1 | 120.7 | 3.7 | 923.7 | 0 | 0
361.3542 | 2019-12-27 20:30 | 43826.8611 | 0 | 0 | 0 | 5.4 | 90.2 | 0.5 | 1.9 | 118.2 | 4.1 | 923.3 | 0 | 0
361.3611 | 2019-12-27 20:40 | 43826.8681 | 0 | 0 | 0 | 5.1 | 90.7 | 0.4 | 1.6 | 109.3 | 2.3 | 922.9 | 0 | 0
361.3681 | 2019-12-27 20:50 | 43826.875 | 0 | 0 | 0 | 4.6 | 91.3 | 0 | 0.4 | 96.6 | 0 | 922.4 | 0 | 0
361.375 | 2019-12-27 21:00 | 43826.8819 | 0 | 0 | 0 | 4.5 | 92.7 | 0 | 1.1 | 49.3 | 0.2 | 921.8 | 0 | 0
361.3819 | 2019-12-27 21:10 | 43826.8889 | 0 | 0 | 0 | 4.5 | 93.4 | 0 | 0.4 | 48.2 | 0 | 921.4 | 0 | 0
361.3889 | 2019-12-27 21:20 | 43826.8958 | 0 | 0 | 0 | 4.2 | 93.4 | 0 | 0 | 0 | 0 | 921 | 0 | 0
361.3958 | 2019-12-27 21:30 | 43826.9028 | 0 | 0 | 0 | 3.8 | 93.8 | 0 | 0 | 0 | 0 | 920.5 | 0 | 0
361.4028 | 2019-12-27 21:40 | 43826.9097 | 0 | 0 | 0 | 3.9 | 95 | 0 | 0 | 0 | 0 | 920 | 0 | 0
361.4097 | 2019-12-27 21:50 | 43826.9167 | 0 | 0 | 0 | 3.6 | 95.3 | 0 | 0 | 0 | 0 | 919.6 | 0 | 0
361.4167 | 2019-12-27 22:00 | 43826.9236 | 0 | 0 | 0 | 3.5 | 95.7 | 0 | 0 | 0 | 0 | 919.2 | 0 | 0
361.4236 | 2019-12-27 22:10 | 43826.9306 | 0 | 0 | 0 | 3.4 | 96 | 0 | 0 | 0 | 0 | 918.9 | 0 | 0
361.4306 | 2019-12-27 22:20 | 43826.9375 | 0 | 0 | 0 | 3.4 | 96.5 | 0 | 0 | 0 | 0 | 918.5 | 0 | 0
361.4375 | 2019-12-27 22:30 | 43826.9444 | 0 | 0 | 0 | 3.3 | 96.9 | 0 | 0 | 0 | 0 | 918.2 | 0 | 0
361.4444 | 2019-12-27 22:40 | 43826.9514 | 0 | 0 | 0 | 3.2 | 97 | 0 | 0 | 0 | 0 | 917.8 | 0 | 0
361.4514 | 2019-12-27 22:50 | 43826.9583 | 0 | 0 | 0 | 3.2 | 97.3 | 0 | 0 | 0 | 0 | 917.5 | 0 | 0
361.4583 | 2019-12-27 23:00 | 43826.9653 | 0 | 0 | 0 | 3.3 | 97.6 | 0 | 0 | 0 | 0 | 917.3 | 0 | 0
361.4653 | 2019-12-27 23:10 | 43826.9722 | 0 | 0 | 0 | 3.1 | 97.6 | 0 | 0 | 0 | 0 | 917.1 | 0 | 0
361.4722 | 2019-12-27 23:20 | 43826.9792 | 0 | 0 | 0 | 3.2 | 97.8 | 0 | 0.4 | 48.2 | 0 | 916.9 | 0 | 0
361.4792 | 2019-12-27 23:30 | 43826.9861 | 0 | 0 | 0 | 3 | 97.8 | 0 | 0 | 0 | 0 | 916.6 | 0 | 0
361.4861 | 2019-12-27 23:40 | 43826.9931 | 0 | 0 | 0 | 2.7 | 97.7 | 0.8 | 2.9 | 89.7 | 6.1 | 916.4 | 0 | 0
361.4931 | 2019-12-27 23:50 | 43827 | 0 | 0 | 0 | 1.6 | 97.5 | 1.7 | 2.6 | 98.5 | 8.8 | 916.1 | 0 | 0
361.5 | 2019-12-28 | 43827.0069 | 0 | 0 | 0 | 1.7 | 98.3 | 0.9 | 2.1 | 88.7 | 6.9 | 915.9 | 0 | 0
361.5069 | 2019-12-28 00:10 | 43827.0139 | 0 | 0 | 0 | 2.1 | 98.6 | 0.3 | 1.9 | 95.1 | 0.3 | 916 | 0 | 0
361.5139 | 2019-12-28 00:20 | 43827.0208 | 0 | 0 | 0 | 2.3 | 98.7 | 0 | 0.7 | 88.6 | 0.3 | 916.5 | 0 | 0
361.5208 | 2019-12-28 00:30 | 43827.0278 | 0 | 0 | 0 | 2.5 | 98.8 | 0 | 0.7 | 61.6 | 0.1 | 917.2 | 0 | 0
361.5278 | 2019-12-28 00:40 | 43827.0347 | 0 | 0 | 0 | 2.6 | 98.9 | 0 | 0.7 | 48.8 | 0 | 917.9 | 0 | 0
361.5347 | 2019-12-28 00:50 | 43827.0417 | 0 | 0 | 0 | 2.8 | 99 | 0.1 | 1.4 | 63.1 | 2.3 | 918.5 | 0 | 0
361.5417 | 2019-12-28 01:00 | 43827.0486 | 0 | 0 | 0 | 2.8 | 99 | 0.2 | 1.6 | 77.7 | 2.8 | 919 | 0 | 0
361.5486 | 2019-12-28 01:10 | 43827.0556 | 0 | 0 | 0 | 2.6 | 99.1 | 0 | 1.1 | 87.4 | 0 | 919.3 | 0 | 0
361.5556 | 2019-12-28 01:20 | 43827.0625 | 0 | 0 | 0 | 2.6 | 99.1 | 0 | 0 | 0 | 0 | 919.5 | 0 | 0
361.5625 | 2019-12-28 01:30 | 43827.0694 | 0 | 0 | 0 | 2.6 | 99.2 | 0.1 | 1.1 | 72 | 0.8 | 919.7 | 0 | 0
361.5694 | 2019-12-28 01:40 | 43827.0764 | 0 | 0 | 0 | 2.6 | 99.3 | 0 | 0.4 | 75.5 | 0 | 919.8 | 0 | 0
361.5764 | 2019-12-28 01:50 | 43827.0833 | 0 | 0 | 0 | 2.5 | 99.3 | 0.2 | 1.1 | 107 | 4.8 | 919.9 | 0 | 0
361.5833 | 2019-12-28 02:00 | 43827.0903 | 0 | 0 | 0 | 2.5 | 99.3 | 0.4 | 1.6 | 154.9 | 9.1 | 920 | 0 | 0
361.5903 | 2019-12-28 02:10 | 43827.0972 | 0 | 0 | 0 | 2.6 | 99.4 | 0.1 | 1.1 | 109.4 | 2.9 | 920.1 | 0 | 0
361.5972 | 2019-12-28 02:20 | 43827.1042 | 0 | 0 | 0 | 2.7 | 99.5 | 0 | 0.7 | 107.2 | 0 | 920.2 | 0 | 0
361.6042 | 2019-12-28 02:30 | 43827.1111 | 0 | 0 | 0 | 2.8 | 99.5 | 0.1 | 1.4 | 104 | 5.3 | 920.4 | 0 | 0
361.6111 | 2019-12-28 02:40 | 43827.1181 | 0 | 0 | 0 | 2.8 | 99.5 | 0.4 | 2.1 | 93.6 | 4.8 | 920.5 | 0 | 0
361.6181 | 2019-12-28 02:50 | 43827.125 | 0 | 0 | 0 | 2.6 | 99.5 | 0.7 | 2.1 | 95.4 | 8.5 | 920.4 | 0 | 0
361.625 | 2019-12-28 03:00 | 43827.1319 | 0 | 0 | 0 | 2.6 | 99.6 | 0.1 | 1.9 | 78.8 | 2.8 | 920.2 | 0 | 0
361.6319 | 2019-12-28 03:10 | 43827.1389 | 0 | 0 | 0 | 2.6 | 99.6 | 0.1 | 1.1 | 104.7 | 2.6 | 920.2 | 0 | 0
361.6389 | 2019-12-28 03:20 | 43827.1458 | 0 | 0 | 0 | 2.7 | 99.6 | 0.4 | 2.1 | 120.6 | 4.1 | 920.4 | 0 | 0
361.6458 | 2019-12-28 03:30 | 43827.1528 | 0 | 0 | 0 | 2.6 | 99.6 | 0.2 | 1.9 | 113.4 | 1 | 920.4 | 0 | 0
361.6528 | 2019-12-28 03:40 | 43827.1597 | 0 | 0 | 0 | 2.6 | 99.7 | 0 | 1.1 | 57.8 | 2.3 | 920.5 | 0 | 0
361.6597 | 2019-12-28 03:50 | 43827.1667 | 0 | 0 | 0 | 2.6 | 99.7 | 0 | 0.4 | 54.6 | 0 | 920.6 | 0 | 0
361.6667 | 2019-12-28 04:00 | 43827.1736 | 0 | 0 | 0 | 2.7 | 99.7 | 0 | 0 | 0 | 0 | 920.8 | 0 | 0
361.6736 | 2019-12-28 04:10 | 43827.1806 | 0 | 0 | 0 | 2.7 | 99.7 | 0 | 0 | 0 | 0 | 921 | 0 | 0
361.6806 | 2019-12-28 04:20 | 43827.1875 | 0 | 0 | 0 | 2.7 | 99.7 | 0 | 0 | 0 | 0 | 921.2 | 0 | 0
361.6875 | 2019-12-28 04:30 | 43827.1944 | 0 | 0 | 0 | 2.7 | 99.8 | 0 | 0 | 0 | 0 | 921.2 | 0 | 0
361.6944 | 2019-12-28 04:40 | 43827.2014 | 0 | 0 | 0 | 2.7 | 99.7 | 0.1 | 1.1 | 84.9 | 8.6 | 921.3 | 0 | 0
361.7014 | 2019-12-28 04:50 | 43827.2083 | 0 | 0 | 0 | 2.6 | 99.8 | 0 | 0 | 0 | 0 | 921.3 | 0 | 0
361.7083 | 2019-12-28 05:00 | 43827.2153 | 0 | 0 | 0 | 2.7 | 99.8 | 0 | 0.4 | 114.9 | 0 | 921.2 | 0 | 0
361.7153 | 2019-12-28 05:10 | 43827.2222 | 0 | 0 | 0 | 2.7 | 99.8 | 0.1 | 1.1 | 174.3 | 4.1 | 921.2 | 0 | 0
361.7222 | 2019-12-28 05:20 | 43827.2292 | 0 | 0 | 0 | 2.6 | 99.8 | 0.5 | 1.9 | 186.5 | 1.6 | 921.2 | 0 | 0
361.7292 | 2019-12-28 05:30 | 43827.2361 | 0 | 0 | 0 | 2.5 | 99.8 | 0.1 | 1.6 | 148.3 | 1.8 | 921.1 | 0 | 0
361.7361 | 2019-12-28 05:40 | 43827.2431 | 0 | 0 | 0 | 2.6 | 99.8 | 0 | 1.1 | 144.1 | 0 | 921.3 | 0 | 0
361.7431 | 2019-12-28 05:50 | 43827.25 | 0 | 0 | 0 | 2.6 | 99.8 | 0.1 | 1.1 | 146.8 | 0.9 | 921.5 | 0 | 0
361.75 | 2019-12-28 06:00 | 43827.2569 | 0 | 0 | 0 | 2.5 | 99.8 | 0 | 0.7 | 150.7 | 0 | 921.6 | 0 | 0
361.7569 | 2019-12-28 06:10 | 43827.2639 | 0 | 0 | 0 | 2.6 | 99.8 | 0 | 1.4 | 98 | 4.4 | 921.8 | 0 | 0
361.7639 | 2019-12-28 06:20 | 43827.2708 | 0 | 0 | 0 | 2.5 | 99.8 | 0 | 0.7 | 82.8 | 0 | 921.8 | 0 | 0
361.7708 | 2019-12-28 06:30 | 43827.2778 | 0 | 0 | 0 | 2.5 | 99.8 | 0 | 0.7 | 57.3 | 3.9 | 921.8 | 0 | 0
361.7778 | 2019-12-28 06:40 | 43827.2847 | 0 | 0 | 0 | 2.5 | 99.8 | 0 | 0 | 0 | 0 | 921.6 | 0 | 0
361.7847 | 2019-12-28 06:50 | 43827.2917 | 0 | 0 | 0 | 2.6 | 99.8 | 0 | 1.1 | 341.7 | 0.3 | 921.5 | 0 | 0
361.7917 | 2019-12-28 07:00 | 43827.2986 | 0 | 0 | 0 | 2.5 | 99.8 | 0 | 1.1 | 48.6 | 2.4 | 921.5 | 0 | 0
361.7986 | 2019-12-28 07:10 | 43827.3056 | 0 | 0 | 0 | 2.6 | 99.8 | 0.2 | 1.6 | 101.8 | 7.5 | 921.5 | 0 | 0
361.8056 | 2019-12-28 07:20 | 43827.3125 | 0 | 0 | 1 | 2.5 | 99.8 | 0.1 | 1.6 | 115 | 1.5 | 921.4 | 29.3402 | 0
361.8125 | 2019-12-28 07:30 | 43827.3194 | 3.4 | 0 | 6.1 | 2.4 | 99.8 | 0.8 | 2.1 | 171.2 | 11.7 | 921.5 | 42.3497 | 0
361.8194 | 2019-12-28 07:40 | 43827.3264 | 8.6 | 0 | 10.9 | 2.1 | 99.7 | 0 | 0.4 | 0 | 0 | 921.5 | 24.5656 | 0
361.8264 | 2019-12-28 07:50 | 43827.3333 | 14.3 | 0 | 16.8 | 2.4 | 99.8 | 0 | 0 | 0 | 0 | 921.8 | 20.2815 | 0
361.8333 | 2019-12-28 08:00 | 43827.3403 | 19.8 | 0 | 22.3 | 2.6 | 99.8 | 0 | 0 | 0 | 0 | 922.4 | 16.4002 | 0
361.8403 | 2019-12-28 08:10 | 43827.3472 | 21.9 | 0 | 24.5 | 2.5 | 99.7 | 0 | 0 | 0 | 0 | 922.9 | 14.3636 | 0
361.8472 | 2019-12-28 08:20 | 43827.3542 | 27.3 | 0 | 29.9 | 2.5 | 99.7 | 0.4 | 1.6 | 188.4 | 0.3 | 923.2 | 12.4463 | 0
361.8542 | 2019-12-28 08:30 | 43827.3611 | 37 | 0 | 39.8 | 2.5 | 99.7 | 0.2 | 1.6 | 189.1 | 0 | 923.4 | 11.8637 | 0
361.8611 | 2019-12-28 08:40 | 43827.3681 | 44.2 | 0 | 46.9 | 2.6 | 99.7 | 0 | 0 | 0 | 0 | 923.8 | 10.2937 | 0
361.8681 | 2019-12-28 08:50 | 43827.375 | 54.4 | 0 | 57.4 | 2.7 | 99.7 | 0.2 | 1.6 | 72.6 | 9.3 | 924.3 | 10.4279 | 0
361.875 | 2019-12-28 09:00 | 43827.3819 | 71.3 | 0 | 72.4 | 2.5 | 99.7 | 0.3 | 1.4 | 76.6 | 3.5 | 924.7 | 3.5241 | 0
361.8819 | 2019-12-28 09:10 | 43827.3889 | 75.9 | 0 | 79.2 | 2.7 | 99.7 | 0.6 | 2.4 | 93.5 | 14.8 | 925.1 | 9.8336 | 0
361.8889 | 2019-12-28 09:20 | 43827.3958 | 85.8 | 0 | 89 | 2.8 | 99.7 | 0.1 | 2.1 | 74.4 | 2.9 | 925.5 | 8.9388 | 0
361.8958 | 2019-12-28 09:30 | 43827.4028 | 109.3 | 0 | 112.7 | 2.9 | 99.7 | 1.2 | 3.1 | 113.3 | 11 | 926.2 | 8.9637 | 0
361.9028 | 2019-12-28 09:40 | 43827.4097 | 111.6 | 0.5 | 115 | 3 | 99.7 | 0.6 | 2.4 | 120.9 | 21.5 | 926.9 | 9.0108 | 0
361.9097 | 2019-12-28 09:50 | 43827.4167 | 128.1 | 0.6 | 131.6 | 3.2 | 99.6 | 0.6 | 2.6 | 104.6 | 8.1 | 928 | 8.963 | 0
361.9167 | 2019-12-28 10:00 | 43827.4236 | 183.4 | 0.8 | 186.9 | 3.4 | 99.6 | 0.9 | 2.4 | 148.8 | 13.2 | 929 | 8.8216 | 0
361.9236 | 2019-12-28 10:10 | 43827.4306 | 201.9 | 0.9 | 205.5 | 3.6 | 99.5 | 0.8 | 1.9 | 159 | 18.5 | 930.3 | 8.849 | 0
361.9306 | 2019-12-28 10:20 | 43827.4375 | 171.8 | 0.7 | 175.8 | 3.8 | 99.5 | 0.8 | 2.4 | 101.4 | 12.1 | 931.8 | 9.2437 | 0
361.9375 | 2019-12-28 10:30 | 43827.4444 | 180.4 | 0.8 | 183.6 | 3.9 | 99.4 | 0.3 | 2.4 | 97.2 | 2.4 | 932.8 | 7.4366 | 0
361.9444 | 2019-12-28 10:40 | 43827.4514 | 173.6 | 0.8 | 177.4 | 4.2 | 99.3 | 0.7 | 3.4 | 80.9 | 14.3 | 933.8 | 8.4794 | 0
361.9514 | 2019-12-28 10:50 | 43827.4583 | 225.4 | 0.8 | 229.6 | 4.4 | 99.2 | 0.8 | 2.9 | 120.3 | 14.4 | 934.5 | 9.0981 | 0
361.9583 | 2019-12-28 11:00 | 43827.4653 | 272.3 | 2.5 | 276.5 | 4.4 | 98.9 | 0.6 | 2.4 | 94.8 | 9.3 | 935.4 | 10.6385 | 0
361.9653 | 2019-12-28 11:10 | 43827.4722 | 256.8 | 5.7 | 258 | 4.9 | 98.5 | 0.6 | 2.4 | 97 | 7.3 | 936.4 | 7.9875 | 0
361.9722 | 2019-12-28 11:20 | 43827.4792 | 393 | 78.1 | 353 | 4.9 | 98.1 | 0.7 | 2.9 | 86.7 | 16.4 | 937.5 | 2.8727 | 0
361.9792 | 2019-12-28 11:30 | 43827.4861 | 477.6 | 221.1 | 352.7 | 5.4 | 97.2 | 1.6 | 3.1 | 108.9 | 9.7 | 939 | -11.3077 | 0
361.9861 | 2019-12-28 11:40 | 43827.4931 | 457.3 | 275.3 | 298.2 | 5.5 | 95.6 | 1.1 | 2.4 | 113.5 | 5.5 | 940.7 | -18.4171 | 0
361.9931 | 2019-12-28 11:50 | 43827.5 | 435.5 | 249.2 | 291.7 | 5.7 | 93.8 | 1.3 | 3.1 | 108.4 | 13.8 | 941.9 | -14.899 | 0
362 | 2019-12-28 12:00 | 43827.5069 | 446.9 | 288.5 | 278.6 | 6.1 | 91.7 | 1.2 | 2.4 | 127.2 | 14.5 | 942.8 | -19.8223 | 0
362.0069 | 2019-12-28 12:10 | 43827.5139 | 447.4 | 303 | 270.2 | 6.5 | 88.2 | 1.2 | 2.9 | 111.4 | 16.3 | 943.7 | -21.6793 | 0
362.0139 | 2019-12-28 12:20 | 43827.5208 | 445.8 | 319 | 259.6 | 6.8 | 85.9 | 1.2 | 2.9 | 117.7 | 26.2 | 944.6 | -23.1355 | 0
362.0208 | 2019-12-28 12:30 | 43827.5278 | 432 | 301 | 257.5 | 7 | 84.2 | 2 | 3.9 | 117.1 | 20.7 | 945.2 | -21.4085 | 0
362.0278 | 2019-12-28 12:40 | 43827.5347 | 439 | 325.8 | 250.8 | 7.2 | 83.1 | 1.7 | 3.4 | 98.1 | 21.7 | 945.8 | -24.7928 | 0
362.0347 | 2019-12-28 12:50 | 43827.5417 | 435.9 | 338.7 | 241.7 | 7.4 | 82 | 1.5 | 2.9 | 109 | 20.1 | 946.2 | -27.0691 | 0
362.0417 | 2019-12-28 13:00 | 43827.5486 | 422.1 | 331.4 | 234.6 | 7.5 | 81.8 | 2 | 3.4 | 116.4 | 17.4 | 946.7 | -26.6684 | 0
362.0486 | 2019-12-28 13:10 | 43827.5556 | 412.6 | 333.9 | 226.9 | 8 | 80.2 | 1.6 | 3.6 | 97.1 | 20.2 | 947.3 | -26.7249 | 0
362.0556 | 2019-12-28 13:20 | 43827.5625 | 397.5 | 330.6 | 217.1 | 7.9 | 80 | 2.2 | 3.6 | 110.1 | 9.9 | 947.9 | -26.7386 | 0
362.0625 | 2019-12-28 13:30 | 43827.5694 | 390.7 | 332.4 | 212.6 | 8.2 | 78.6 | 1 | 2.9 | 107 | 16.4 | 948.6 | -28.5847 | 0
362.0694 | 2019-12-28 13:40 | 43827.5764 | 366.1 | 301.3 | 210 | 8.4 | 78.1 | 1.6 | 3.6 | 90.2 | 14.6 | 949.7 | -23.5357 | 0
362.0764 | 2019-12-28 13:50 | 43827.5833 | 347 | 293.7 | 199.8 | 7.9 | 79.5 | 2.2 | 3.1 | 110.6 | 10.6 | 950.2 | -21.9075 | 0
362.0833 | 2019-12-28 14:00 | 43827.5903 | 335.4 | 300.8 | 189.5 | 8 | 79.4 | 2.1 | 3.6 | 114.1 | 12.4 | 950.6 | -22.7373 | 0
362.0903 | 2019-12-28 14:10 | 43827.5972 | 328.1 | 319.4 | 179.3 | 8 | 79.6 | 2.1 | 3.1 | 104.9 | 17.8 | 950.9 | -23.2729 | 0
362.0972 | 2019-12-28 14:20 | 43827.6042 | 311.4 | 318.5 | 169.4 | 8.1 | 79 | 2.3 | 3.4 | 108.5 | 15.1 | 951.1 | -22.6198 | 0
362.1042 | 2019-12-28 14:30 | 43827.6111 | 291.5 | 306.9 | 161.8 | 8.2 | 78.6 | 2.3 | 3.1 | 103.8 | 12.9 | 951.4 | -19.7048 | 0
362.1111 | 2019-12-28 14:40 | 43827.6181 | 272.8 | 298.6 | 153.7 | 8.2 | 78.4 | 2.5 | 3.6 | 102.8 | 8.4 | 951.6 | -17.4906 | 0
362.1181 | 2019-12-28 14:50 | 43827.625 | 248.2 | 274.7 | 145.9 | 8.1 | 78.3 | 2.5 | 3.4 | 102.9 | 9.6 | 951.5 | -13.1934 | 0
362.125 | 2019-12-28 15:00 | 43827.6319 | 220.5 | 240.6 | 137.5 | 8.3 | 77.1 | 2 | 3.1 | 96.7 | 12.8 | 951.3 | -8.7952 | 0
362.1319 | 2019-12-28 15:10 | 43827.6389 | 198.2 | 225.2 | 126.8 | 8.3 | 77.6 | 2.2 | 3.9 | 99.1 | 11.6 | 950.8 | -5.6943 | 0
362.1389 | 2019-12-28 15:20 | 43827.6458 | 176.1 | 210.1 | 115.4 | 8.4 | 77.5 | 1.9 | 3.1 | 103.2 | 12.4 | 950.2 | -3.1302 | 0
362.1458 | 2019-12-28 15:30 | 43827.6528 | 154.1 | 190 | 104.7 | 8.4 | 77.7 | 1.1 | 3.1 | 80.9 | 25 | 949.8 | -0.61117 | 0
362.1528 | 2019-12-28 15:40 | 43827.6597 | 126.3 | 155.3 | 90.9 | 8.4 | 77.8 | 0.9 | 2.6 | 76.3 | 19.2 | 949.5 | 3.2245 | 0
362.1597 | 2019-12-28 15:50 | 43827.6667 | 106.1 | 137.9 | 79.3 | 8.2 | 78.5 | 1.9 | 3.1 | 100.3 | 8.8 | 948.9 | 7.529 | 0
362.1667 | 2019-12-28 16:00 | 43827.6736 | 84.8 | 112.1 | 67.2 | 8.1 | 79.3 | 1.8 | 2.9 | 93.8 | 8 | 948.1 | 12.9987 | 0
362.1736 | 2019-12-28 16:10 | 43827.6806 | 61.4 | 72.4 | 53.7 | 7.9 | 80.9 | 1.4 | 2.6 | 91.4 | 16.5 | 947 | 20.7028 | 0
362.1806 | 2019-12-28 16:20 | 43827.6875 | 42 | 45 | 39.9 | 7.9 | 81.6 | 0.4 | 2.1 | 85.1 | 6.3 | 945.5 | 27.4571 | 0
362.1875 | 2019-12-28 16:30 | 43827.6944 | 25.4 | 23 | 26.2 | 7.6 | 82.5 | 0.7 | 2.4 | 29.9 | 6.9 | 943.9 | 31.8867 | 0
362.1944 | 2019-12-28 16:40 | 43827.7014 | 11.9 | 7.4 | 14.2 | 7.1 | 84.3 | 1.1 | 2.6 | 35.3 | 7.5 | 942.1 | 45.6342 | 0
362.2014 | 2019-12-28 16:50 | 43827.7083 | 2.3 | 0.6 | 4.7 | 6.7 | 86 | 0.6 | 2.4 | 29 | 7.1 | 940 | 79.1243 | 0
362.2083 | 2019-12-28 17:00 | 43827.7153 | 0 | 0 | 0 | 6.4 | 87.4 | 0.7 | 2.1 | 29.1 | 4.3 | 938 | 0 | 0
362.2153 | 2019-12-28 17:10 | 43827.7222 | 0 | 0 | 0 | 6.2 | 88.5 | 1 | 2.1 | 32.8 | 8.9 | 936.1 | 0 | 0
362.2222 | 2019-12-28 17:20 | 43827.7292 | 0 | 0 | 0 | 6 | 89.2 | 0.5 | 2.1 | 37.2 | 7.7 | 934.3 | 0 | 0
362.2292 | 2019-12-28 17:30 | 43827.7361 | 0 | 0 | 0 | 5.8 | 90.1 | 0.5 | 2.1 | 32.6 | 7.8 | 932.7 | 0 | 0
362.2361 | 2019-12-28 17:40 | 43827.7431 | 0 | 0 | 0 | 5.5 | 90.7 | 0 | 1.4 | 47.1 | 3.4 | 931.3 | 0 | 0
362.2431 | 2019-12-28 17:50 | 43827.75 | 0 | 0 | 0 | 5.2 | 91.9 | 0 | 0.7 | 83.1 | 1.4 | 930 | 0 | 0
362.25 | 2019-12-28 18:00 | 43827.7569 | 0 | 0 | 0 | 5 | 92.4 | 0 | 0 | 0 | 0 | 928.7 | 0 | 0
362.2569 | 2019-12-28 18:10 | 43827.7639 | 0 | 0 | 0 | 4.9 | 93.2 | 0 | 0 | 0 | 0 | 927.6 | 0 | 0
362.2639 | 2019-12-28 18:20 | 43827.7708 | 0 | 0 | 0 | 5 | 93.5 | 0 | 0 | 0 | 0 | 926.7 | 0 | 0
362.2708 | 2019-12-28 18:30 | 43827.7778 | 0 | 0 | 0 | 4.6 | 93.5 | 0 | 0 | 0 | 0 | 925.9 | 0 | 0
362.2778 | 2019-12-28 18:40 | 43827.7847 | 0 | 0 | 0 | 4.4 | 94.6 | 0 | 0 | 0 | 0 | 925 | 0 | 0
362.2847 | 2019-12-28 18:50 | 43827.7917 | 0 | 0 | 0 | 4.4 | 95 | 0 | 0 | 0 | 0 | 924.2 | 0 | 0
362.2917 | 2019-12-28 19:00 | 43827.7986 | 0 | 0 | 0 | 4.1 | 95.1 | 0 | 0 | 0 | 0 | 923.5 | 0 | 0
362.2986 | 2019-12-28 19:10 | 43827.8056 | 0 | 0 | 0 | 3.9 | 95.4 | 0.2 | 1.4 | 71.3 | 0.8 | 922.8 | 0 | 0
362.3056 | 2019-12-28 19:20 | 43827.8125 | 0 | 0 | 0 | 4 | 95.8 | 0.2 | 1.1 | 71.9 | 0 | 922.2 | 0 | 0
362.3125 | 2019-12-28 19:30 | 43827.8194 | 0 | 0 | 0 | 3.9 | 95.8 | 0 | 0.4 | 71.8 | 0 | 921.6 | 0 | 0
362.3194 | 2019-12-28 19:40 | 43827.8264 | 0 | 0 | 0 | 3.8 | 96.3 | 0.6 | 2.4 | 109.7 | 5.9 | 921.1 | 0 | 0
362.3264 | 2019-12-28 19:50 | 43827.8333 | 0 | 0 | 0 | 3.7 | 96.5 | 0.9 | 2.1 | 99.3 | 8 | 920.7 | 0 | 0
362.3333 | 2019-12-28 20:00 | 43827.8403 | 0 | 0 | 0 | 3.5 | 96.9 | 1.5 | 2.4 | 103.5 | 5 | 920.4 | 0 | 0
362.3403 | 2019-12-28 20:10 | 43827.8472 | 0 | 0 | 0 | 3.5 | 97.6 | 1 | 2.1 | 106.7 | 4.5 | 920.7 | 0 | 0
362.3472 | 2019-12-28 20:20 | 43827.8542 | 0 | 0 | 0 | 3.7 | 98 | 1.4 | 2.1 | 113.3 | 10.8 | 921.4 | 0 | 0
362.3542 | 2019-12-28 20:30 | 43827.8611 | 0 | 0 | 0 | 3.7 | 98.3 | 1.2 | 2.6 | 116.1 | 16.5 | 922.1 | 0 | 0
362.3611 | 2019-12-28 20:40 | 43827.8681 | 0 | 0 | 0 | 3.9 | 98.6 | 1.2 | 2.6 | 114.7 | 12.1 | 922.7 | 0 | 0
362.3681 | 2019-12-28 20:50 | 43827.875 | 0 | 0 | 0 | 3.9 | 98.7 | 1.1 | 2.4 | 117.5 | 11.2 | 923.2 | 0 | 0
362.375 | 2019-12-28 21:00 | 43827.8819 | 0 | 0 | 0 | 4 | 98.9 | 1.1 | 2.1 | 112.5 | 8.8 | 923.7 | 0 | 0
362.3819 | 2019-12-28 21:10 | 43827.8889 | 0 | 0 | 0 | 4 | 99 | 0.9 | 2.6 | 114.2 | 7.2 | 924.1 | 0 | 0
362.3889 | 2019-12-28 21:20 | 43827.8958 | 0 | 0 | 0 | 4 | 99.1 | 0.4 | 1.9 | 86.3 | 12.4 | 924.5 | 0 | 0
362.3958 | 2019-12-28 21:30 | 43827.9028 | 0 | 0 | 0 | 4.1 | 99.1 | 0.1 | 0.7 | 111.7 | 4.7 | 924.9 | 0 | 0
362.4028 | 2019-12-28 21:40 | 43827.9097 | 0 | 0 | 0 | 4.2 | 99.2 | 0.1 | 1.4 | 87.7 | 6.7 | 925.3 | 0 | 0
362.4097 | 2019-12-28 21:50 | 43827.9167 | 0 | 0 | 0 | 4.1 | 99.2 | 0.2 | 1.6 | 101.2 | 6.5 | 925.7 | 0 | 0
362.4167 | 2019-12-28 22:00 | 43827.9236 | 0 | 0 | 0 | 4.1 | 99.3 | 0.7 | 2.6 | 122.8 | 14 | 926 | 0 | 0
362.4236 | 2019-12-28 22:10 | 43827.9306 | 0 | 0 | 0 | 3.8 | 99.2 | 1.6 | 3.1 | 128.2 | 12.6 | 926 | 0 | 0
362.4306 | 2019-12-28 22:20 | 43827.9375 | 0 | 0 | 0 | 3.7 | 99.3 | 0.5 | 1.9 | 125.6 | 5.8 | 925.8 | 0 | 0
362.4375 | 2019-12-28 22:30 | 43827.9444 | 0 | 0 | 0 | 3.7 | 99.4 | 1 | 2.9 | 118.6 | 7.5 | 925.7 | 0 | 0
362.4444 | 2019-12-28 22:40 | 43827.9514 | 0 | 0 | 0 | 3.7 | 99.4 | 0.9 | 2.1 | 121.6 | 6.1 | 925.5 | 0 | 0
362.4514 | 2019-12-28 22:50 | 43827.9583 | 0 | 0 | 0 | 3.7 | 99.5 | 1.3 | 2.6 | 115 | 3.3 | 925.5 | 0 | 0
362.4583 | 2019-12-28 23:00 | 43827.9653 | 0 | 0 | 0 | 3.8 | 99.5 | 1.1 | 2.4 | 120.8 | 8.1 | 925.4 | 0 | 0
362.4653 | 2019-12-28 23:10 | 43827.9722 | 0 | 0 | 0 | 3.8 | 99.5 | 0.9 | 2.6 | 111.2 | 15.7 | 925.4 | 0 | 0
362.4722 | 2019-12-28 23:20 | 43827.9792 | 0 | 0 | 0 | 3.8 | 99.6 | 1.2 | 2.4 | 111 | 18 | 925.4 | 0 | 0
362.4792 | 2019-12-28 23:30 | 43827.9861 | 0 | 0 | 0 | 3.8 | 99.6 | 1.1 | 2.9 | 111.5 | 13.5 | 925.4 | 0 | 0
362.4861 | 2019-12-28 23:40 | 43827.9931 | 0 | 0 | 0 | 3.6 | 99.6 | 1.6 | 3.4 | 110.9 | 9.5 | 925.3 | 0 | 0
362.4931 | 2019-12-28 23:50 | 43828 | 0 | 0 | 0 | 3.5 | 99.6 | 0.9 | 2.1 | 115 | 9.3 | 925.2 | 0 | 0
362.5 | 2019-12-29 | 43828.0069 | 0 | 0 | 0 | 3.5 | 99.6 | 0.7 | 2.6 | 100.5 | 6.9 | 925.1 | 0 | 0
362.5069 | 2019-12-29 00:10 | 43828.0139 | 0 | 0 | 0 | 3.4 | 99.7 | 0.3 | 2.1 | 88.4 | 14.7 | 924.9 | 0 | 0
362.5139 | 2019-12-29 00:20 | 43828.0208 | 0 | 0 | 0 | 3.3 | 99.7 | 0.4 | 2.4 | 98.9 | 7.5 | 924.8 | 0 | 0
362.5208 | 2019-12-29 00:30 | 43828.0278 | 0 | 0 | 0 | 3.2 | 99.7 | 0.3 | 2.1 | 76.8 | 13.3 | 924.7 | 0 | 0
362.5278 | 2019-12-29 00:40 | 43828.0347 | 0 | 0 | 0 | 3.2 | 99.7 | 0.1 | 2.1 | 60.9 | 6 | 924.6 | 0 | 0
362.5347 | 2019-12-29 00:50 | 43828.0417 | 0 | 0 | 0 | 3.1 | 99.7 | 1 | 2.6 | 113.5 | 9.8 | 924.5 | 0 | 0
362.5417 | 2019-12-29 01:00 | 43828.0486 | 0 | 0 | 0 | 3.1 | 99.7 | 0.6 | 1.9 | 121.1 | 6.1 | 924.3 | 0 | 0
362.5486 | 2019-12-29 01:10 | 43828.0556 | 0 | 0 | 0 | 3 | 99.7 | 0.5 | 2.4 | 121.7 | 6 | 924.2 | 0 | 0
362.5556 | 2019-12-29 01:20 | 43828.0625 | 0 | 0 | 0 | 3 | 99.7 | 0 | 0 | 0 | 0 | 924.1 | 0 | 0
362.5625 | 2019-12-29 01:30 | 43828.0694 | 0 | 0 | 0 | 2.9 | 99.8 | 0.2 | 1.1 | 8.3 | 2.1 | 924.2 | 0 | 0
362.5694 | 2019-12-29 01:40 | 43828.0764 | 0 | 0 | 0 | 2.9 | 99.8 | 0.2 | 1.4 | 96 | 7.2 | 924.1 | 0 | 0
362.5764 | 2019-12-29 01:50 | 43828.0833 | 0 | 0 | 0 | 2.8 | 99.8 | 0.2 | 1.6 | 120.1 | 2.4 | 923.9 | 0 | 0
362.5833 | 2019-12-29 02:00 | 43828.0903 | 0 | 0 | 0 | 2.7 | 99.8 | 0 | 0 | 0 | 0 | 923.8 | 0 | 0
362.5903 | 2019-12-29 02:10 | 43828.0972 | 0 | 0 | 0 | 2.9 | 99.8 | 0 | 0.4 | 66.3 | 0 | 923.7 | 0 | 0
362.5972 | 2019-12-29 02:20 | 43828.1042 | 0 | 0 | 0 | 2.8 | 99.8 | 0 | 0.7 | 95.6 | 0.5 | 923.8 | 0 | 0
362.6042 | 2019-12-29 02:30 | 43828.1111 | 0 | 0 | 0 | 2.7 | 99.8 | 0 | 1.4 | 42.8 | 2.4 | 923.7 | 0 | 0
362.6111 | 2019-12-29 02:40 | 43828.1181 | 0 | 0 | 0 | 2.5 | 99.8 | 0.1 | 1.1 | 80 | 4.2 | 923.5 | 0 | 0
362.6181 | 2019-12-29 02:50 | 43828.125 | 0 | 0 | 0 | 2.6 | 99.8 | 0 | 0.7 | 60.7 | 1.3 | 923.3 | 0 | 0
362.625 | 2019-12-29 03:00 | 43828.1319 | 0 | 0 | 0 | 2.6 | 99.8 | 0 | 1.1 | 41.9 | 0.7 | 923.1 | 0 | 0
362.6319 | 2019-12-29 03:10 | 43828.1389 | 0 | 0 | 0 | 2.6 | 99.8 | 0.1 | 1.9 | 34.1 | 4.9 | 922.9 | 0 | 0
362.6389 | 2019-12-29 03:20 | 43828.1458 | 0 | 0 | 0 | 2.4 | 99.8 | 0.4 | 2.1 | 92.3 | 5 | 922.7 | 0 | 0
362.6458 | 2019-12-29 03:30 | 43828.1528 | 0 | 0 | 0 | 2.5 | 99.8 | 0.2 | 1.4 | 103.5 | 3.1 | 922.6 | 0 | 0
362.6528 | 2019-12-29 03:40 | 43828.1597 | 0 | 0 | 0 | 2.5 | 99.8 | 0 | 0 | 0 | 0 | 922.6 | 0 | 0
362.6597 | 2019-12-29 03:50 | 43828.1667 | 0 | 0 | 0 | 2.5 | 99.8 | 0.1 | 1.4 | 17.8 | 3 | 922.6 | 0 | 0
362.6667 | 2019-12-29 04:00 | 43828.1736 | 0 | 0 | 0 | 2.3 | 99.8 | 0.1 | 1.4 | 18.2 | 5.9 | 922.4 | 0 | 0
362.6736 | 2019-12-29 04:10 | 43828.1806 | 0 | 0 | 0 | 2.3 | 99.8 | 0 | 0.7 | 31.7 | 1 | 922.2 | 0 | 0
362.6806 | 2019-12-29 04:20 | 43828.1875 | 0 | 0 | 0 | 2.3 | 99.8 | 0.1 | 1.1 | 17 | 11.1 | 922.1 | 0 | 0
362.6875 | 2019-12-29 04:30 | 43828.1944 | 0 | 0 | 0 | 2.2 | 99.8 | 0 | 0.7 | 2.6 | 0.2 | 922.1 | 0 | 0
362.6944 | 2019-12-29 04:40 | 43828.2014 | 0 | 0 | 0 | 2.3 | 99.9 | 0.1 | 1.4 | 75.7 | 7.7 | 922 | 0 | 0
362.7014 | 2019-12-29 04:50 | 43828.2083 | 0 | 0 | 0 | 2.4 | 99.9 | 0.3 | 1.9 | 131.4 | 6 | 922 | 0 | 0
362.7083 | 2019-12-29 05:00 | 43828.2153 | 0 | 0 | 0 | 2.4 | 99.9 | 0.4 | 1.6 | 127.4 | 13.4 | 921.9 | 0 | 0
362.7153 | 2019-12-29 05:10 | 43828.2222 | 0 | 0 | 0 | 2.2 | 99.9 | 0 | 0.4 | 153.7 | 0 | 921.9 | 0 | 0
362.7222 | 2019-12-29 05:20 | 43828.2292 | 0 | 0 | 0 | 2.2 | 99.8 | 0 | 0 | 0 | 0 | 921.9 | 0 | 0
362.7292 | 2019-12-29 05:30 | 43828.2361 | 0 | 0 | 0 | 2.2 | 99.9 | 0 | 0 | 0 | 0 | 921.9 | 0 | 0
362.7361 | 2019-12-29 05:40 | 43828.2431 | 0 | 0 | 0 | 2.3 | 99.9 | 0 | 1.1 | 117.2 | 0.9 | 922.1 | 0 | 0
362.7431 | 2019-12-29 05:50 | 43828.25 | 0 | 0 | 0 | 2.4 | 99.9 | 0.1 | 1.1 | 152.5 | 10.7 | 922.3 | 0 | 0
362.75 | 2019-12-29 06:00 | 43828.2569 | 0 | 0 | 0 | 2.4 | 99.9 | 0.2 | 1.9 | 213.9 | 4.3 | 922.2 | 0 | 0
362.7569 | 2019-12-29 06:10 | 43828.2639 | 0 | 0 | 0 | 2.4 | 99.9 | 0.4 | 1.9 | 225.1 | 9.4 | 922.1 | 0 | 0
362.7639 | 2019-12-29 06:20 | 43828.2708 | 0 | 0 | 0 | 2.2 | 99.8 | 0.9 | 1.6 | 194.9 | 7.3 | 921.9 | 0 | 0
362.7708 | 2019-12-29 06:30 | 43828.2778 | 0 | 0 | 0 | 2 | 99.8 | 0.6 | 1.6 | 184.6 | 3.1 | 921.7 | 0 | 0
362.7778 | 2019-12-29 06:40 | 43828.2847 | 0 | 0 | 0 | 1.7 | 99.8 | 0 | 0.7 | 189.1 | 0 | 921.3 | 0 | 0
362.7847 | 2019-12-29 06:50 | 43828.2917 | 0 | 0 | 0 | 1.7 | 99.8 | 0.3 | 1.4 | 211.5 | 6.7 | 921.1 | 0 | 0
362.7917 | 2019-12-29 07:00 | 43828.2986 | 0 | 0 | 0 | 1.5 | 99.8 | 0 | 1.1 | 219.7 | 0 | 920.7 | 0 | 0
362.7986 | 2019-12-29 07:10 | 43828.3056 | 0 | 0 | 0 | 1.6 | 99.8 | 0 | 0.7 | 228.4 | 0 | 920.7 | 0 | 0
362.8056 | 2019-12-29 07:20 | 43828.3125 | 0 | 0 | 1.4 | 1.6 | 99.8 | 0 | 0.7 | 231.1 | 0 | 920.7 | 42.2151 | 0
362.8125 | 2019-12-29 07:30 | 43828.3194 | 2.3 | 0 | 5.2 | 1.5 | 99.8 | 0 | 0.4 | 230.6 | 0 | 920.9 | 46.1533 | 0
362.8194 | 2019-12-29 07:40 | 43828.3264 | 7.4 | 0 | 10.2 | 1.5 | 99.8 | 0 | 0.7 | 212.1 | 0.8 | 921.1 | 30.1971 | 0
362.8264 | 2019-12-29 07:50 | 43828.3333 | 12.4 | 0 | 15.5 | 1.6 | 99.8 | 0 | 0 | 0 | 0 | 921.3 | 25.3273 | 0
362.8333 | 2019-12-29 08:00 | 43828.3403 | 18 | 0 | 20.9 | 1.6 | 99.8 | 0 | 0 | 0 | 0 | 921.5 | 19.1281 | 0
362.8403 | 2019-12-29 08:10 | 43828.3472 | 23 | 0 | 25.9 | 1.7 | 99.8 | 0 | 0 | 0 | 0 | 921.9 | 16.0907 | 0
362.8472 | 2019-12-29 08:20 | 43828.3542 | 26.7 | 0 | 30.1 | 1.7 | 99.8 | 0 | 0 | 0 | 0 | 922.2 | 16.3336 | 0
362.8542 | 2019-12-29 08:30 | 43828.3611 | 31.4 | 0 | 34.9 | 1.9 | 99.8 | 0 | 0.7 | 195.2 | 0.1 | 922.5 | 14.8729 | 0
362.8611 | 2019-12-29 08:40 | 43828.3681 | 37.1 | 0 | 40.5 | 2 | 99.8 | 0.2 | 1.4 | 159.2 | 8.8 | 922.7 | 12.9938 | 0
362.8681 | 2019-12-29 08:50 | 43828.375 | 44.6 | 0 | 48 | 2 | 99.8 | 0 | 0.4 | 25.7 | 0 | 923.2 | 11.8421 | 0
362.875 | 2019-12-29 09:00 | 43828.3819 | 50.9 | 0 | 54 | 2.2 | 99.8 | 0 | 0 | 0 | 0 | 923.9 | 9.9482 | 0
362.8819 | 2019-12-29 09:10 | 43828.3889 | 59.4 | 0 | 62.5 | 2.3 | 99.8 | 0 | 0 | 0 | 0 | 924.7 | 9.2503 | 0
362.8889 | 2019-12-29 09:20 | 43828.3958 | 77.3 | 0 | 80.5 | 2.4 | 99.7 | 0.2 | 1.4 | 185.5 | 10.6 | 925.5 | 8.9488 | 0
362.8958 | 2019-12-29 09:30 | 43828.4028 | 86 | 0 | 89.6 | 2.3 | 99.7 | 0.3 | 1.9 | 197.8 | 1.6 | 926.1 | 9.4994 | 0
362.9028 | 2019-12-29 09:40 | 43828.4097 | 118 | 0 | 121.6 | 2.3 | 99.7 | 0.6 | 1.9 | 183.2 | 12.3 | 926.7 | 9.0175 | 0
362.9097 | 2019-12-29 09:50 | 43828.4167 | 127.8 | 0 | 131.3 | 2.4 | 99.7 | 0 | 1.1 | 122.3 | 2.5 | 927.5 | 8.3671 | 0
362.9167 | 2019-12-29 10:00 | 43828.4236 | 141.2 | 0.7 | 145.1 | 2.8 | 99.7 | 0 | 0.7 | 3 | 0 | 928.6 | 9.6412 | 0
362.9236 | 2019-12-29 10:10 | 43828.4306 | 162.2 | 0.8 | 166 | 2.9 | 99.6 | 0 | 1.4 | 1.9 | 0.2 | 929.7 | 9.1919 | 0
362.9306 | 2019-12-29 10:20 | 43828.4375 | 178.2 | 0.8 | 181.9 | 3.2 | 99.5 | 0 | 1.6 | 1.6 | 0 | 930.7 | 8.7029 | 0
362.9375 | 2019-12-29 10:30 | 43828.4444 | 243.6 | 6.7 | 245.4 | 3.3 | 99.4 | 0 | 1.4 | 2.3 | 0.2 | 931.9 | 10.4325 | 0
362.9444 | 2019-12-29 10:40 | 43828.4514 | 368.4 | 125 | 307.5 | 3.8 | 99.2 | 0 | 1.1 | 354.8 | 2.3 | 933.1 | 1.9637 | 0
362.9514 | 2019-12-29 10:50 | 43828.4583 | 411.5 | 307.9 | 246.9 | 4.7 | 98.7 | 0 | 1.1 | 25.8 | 4.7 | 935.4 | -17.1698 | 0
362.9583 | 2019-12-29 11:00 | 43828.4653 | 432 | 385 | 220 | 5.1 | 98.2 | 0.4 | 1.6 | 77.6 | 9.7 | 938.2 | -25.5705 | 0
362.9653 | 2019-12-29 11:10 | 43828.4722 | 430 | 387.9 | 212.6 | 5.7 | 97.6 | 0.7 | 2.6 | 45.9 | 27.1 | 940.9 | -26.2259 | 0
362.9722 | 2019-12-29 11:20 | 43828.4792 | 438.4 | 420.5 | 198.9 | 6.3 | 96.6 | 0.8 | 2.6 | 82.7 | 33.6 | 943 | -29.5564 | 0
362.9792 | 2019-12-29 11:30 | 43828.4861 | 444.3 | 437 | 192.6 | 6.6 | 94.9 | 0.8 | 2.1 | 32.9 | 17.3 | 944.7 | -30.9093 | 0
362.9861 | 2019-12-29 11:40 | 43828.4931 | 442.5 | 434.5 | 189.8 | 7.1 | 91 | 1.2 | 2.9 | 111.1 | 25.9 | 946 | -31.5152 | 0
362.9931 | 2019-12-29 11:50 | 43828.5 | 447.1 | 438 | 191.6 | 7.5 | 85.7 | 1 | 2.6 | 39.2 | 24.8 | 947.2 | -30.6832 | 0
363 | 2019-12-29 12:00 | 43828.5069 | 448.6 | 438.1 | 192.1 | 8.2 | 80.8 | 1 | 2.1 | 80.7 | 39.6 | 948.2 | -31.1809 | 0
363.0069 | 2019-12-29 12:10 | 43828.5139 | 447.7 | 423.6 | 200 | 8.4 | 78.5 | 1.6 | 3.6 | 108.6 | 13.9 | 949.3 | -29.594 | 0
363.0139 | 2019-12-29 12:20 | 43828.5208 | 439.8 | 408.1 | 202.4 | 8.4 | 77.5 | 1.9 | 3.1 | 108.9 | 15.1 | 950.5 | -27.4194 | 0
363.0208 | 2019-12-29 12:30 | 43828.5278 | 438.8 | 400.2 | 207.4 | 8.8 | 76.6 | 1.8 | 2.9 | 117.9 | 8.8 | 951.2 | -26.5983 | 0
363.0278 | 2019-12-29 12:40 | 43828.5347 | 419.6 | 379.8 | 201.5 | 9.4 | 74 | 1.1 | 3.4 | 79 | 25 | 952.1 | -25.7322 | 0
363.0347 | 2019-12-29 12:50 | 43828.5417 | 342.1 | 275.4 | 186.9 | 9.8 | 71.5 | 1.3 | 2.4 | 111 | 11.7 | 952.8 | -16.3234 | 0
363.0417 | 2019-12-29 13:00 | 43828.5486 | 421.1 | 372.7 | 211.8 | 10 | 69.7 | 1.1 | 2.4 | 116.4 | 8.5 | 953.7 | -26.1299 | 0
363.0486 | 2019-12-29 13:10 | 43828.5556 | 420.9 | 391.4 | 205 | 10.2 | 68.2 | 1.1 | 2.1 | 115.1 | 4.6 | 954.8 | -26.8909 | 0
363.0556 | 2019-12-29 13:20 | 43828.5625 | 424.1 | 410 | 202.4 | 10.8 | 66 | 1.1 | 2.4 | 116.5 | 3.2 | 956.3 | -28.0421 | 0
363.0625 | 2019-12-29 13:30 | 43828.5694 | 409.2 | 428.9 | 182.3 | 11.1 | 64.6 | 1 | 2.4 | 115.9 | 2.4 | 958.1 | -29.754 | 0
363.0694 | 2019-12-29 13:40 | 43828.5764 | 333.6 | 328.3 | 166 | 11.1 | 63.7 | 1.5 | 2.4 | 123.3 | 8.9 | 959.6 | -19.4554 | 0
363.0764 | 2019-12-29 13:50 | 43828.5833 | 349.8 | 380.3 | 160.6 | 11.3 | 63.8 | 1.4 | 2.1 | 130.4 | 12.5 | 960.5 | -24.0963 | 0
363.0833 | 2019-12-29 14:00 | 43828.5903 | 364.4 | 427.5 | 159.2 | 11.5 | 62.8 | 0.9 | 2.4 | 132.4 | 21 | 961.5 | -26.0147 | 0
363.0903 | 2019-12-29 14:10 | 43828.5972 | 337.5 | 403.2 | 152.3 | 12 | 61.3 | 1.2 | 2.6 | 157.3 | 10.3 | 962.8 | -21.7639 | 0
363.0972 | 2019-12-29 14:20 | 43828.6042 | 278 | 306.8 | 144.6 | 12.1 | 61 | 1 | 1.9 | 152.2 | 22 | 964 | -12.4166 | 0
363.1042 | 2019-12-29 14:30 | 43828.6111 | 281.7 | 332.4 | 144.7 | 11.9 | 61 | 1.8 | 2.9 | 151.3 | 13.8 | 964.7 | -11.1393 | 0
363.1111 | 2019-12-29 14:40 | 43828.6181 | 243.6 | 292.2 | 130.3 | 11.8 | 61.6 | 1.7 | 2.6 | 158.3 | 11.2 | 965 | -7.1289 | 0
363.1181 | 2019-12-29 14:50 | 43828.625 | 239.5 | 310.2 | 125.4 | 12.2 | 59.9 | 1.4 | 2.6 | 195.6 | 10.6 | 964.9 | -9.3116 | 0
363.125 | 2019-12-29 15:00 | 43828.6319 | 241.9 | 362 | 116.7 | 12.2 | 60.2 | 1.6 | 2.9 | 179.1 | 50.8 | 964.7 | -12.1595 | 0
363.1319 | 2019-12-29 15:10 | 43828.6389 | 224.6 | 382.3 | 101.4 | 12 | 60.1 | 1.9 | 2.9 | 188.3 | 26.9 | 964.3 | -13.7329 | 0
363.1389 | 2019-12-29 15:20 | 43828.6458 | 203.2 | 378.6 | 90.9 | 11.9 | 61.3 | 1.6 | 2.6 | 188.8 | 11.8 | 964.2 | -13.2891 | 0
363.1458 | 2019-12-29 15:30 | 43828.6528 | 181.9 | 374.3 | 80.5 | 12 | 60.7 | 1.5 | 2.6 | 198.7 | 4.5 | 964.3 | -14.067 | 0
363.1528 | 2019-12-29 15:40 | 43828.6597 | 158 | 354.2 | 71.2 | 12.1 | 60.7 | 1.1 | 2.1 | 202.4 | 12.5 | 964.2 | -15.5745 | 0
363.1597 | 2019-12-29 15:50 | 43828.6667 | 133.4 | 325.7 | 62.9 | 11.9 | 61 | 1.4 | 2.4 | 175.3 | 8.2 | 964.2 | -13.9696 | 0
363.1667 | 2019-12-29 16:00 | 43828.6736 | 106 | 281.2 | 54.2 | 11.8 | 60.5 | 0.9 | 1.9 | 180.7 | 0.5 | 964.1 | -7.2047 | 0
363.1736 | 2019-12-29 16:10 | 43828.6806 | 81.2 | 237.8 | 45.4 | 11.6 | 60.9 | 0.5 | 1.4 | 180.3 | 0.1 | 963.9 | 0.67941 | 0
363.1806 | 2019-12-29 16:20 | 43828.6875 | 58.4 | 193.7 | 36.5 | 11.6 | 61.3 | 0.5 | 1.4 | 181 | 0.1 | 963.3 | 13.8326 | 0
363.1875 | 2019-12-29 16:30 | 43828.6944 | 37.8 | 140.3 | 26.6 | 11.6 | 61.3 | 0.2 | 1.1 | 181 | 0 | 962.3 | 18.6609 | 0
363.1944 | 2019-12-29 16:40 | 43828.7014 | 19.2 | 78.4 | 15.5 | 11.2 | 61.8 | 0.1 | 1.1 | 181 | 0 | 960.7 | 18.9065 | 0
363.2014 | 2019-12-29 16:50 | 43828.7083 | 3.1 | 18.6 | 4.2 | 10.4 | 64.7 | 0 | 0 | 0 | 0 | 958.6 | 52.3909 | 0
363.2083 | 2019-12-29 17:00 | 43828.7153 | 0 | 0 | 0 | 9.7 | 68 | 0 | 0 | 0 | 0 | 955.9 | 0 | 0
363.2153 | 2019-12-29 17:10 | 43828.7222 | 0 | 0 | 0 | 9 | 71.8 | 0 | 0 | 0 | 0 | 953 | 0 | 0
363.2222 | 2019-12-29 17:20 | 43828.7292 | 0 | 0 | 0 | 8.5 | 74.5 | 0 | 0 | 0 | 0 | 950.1 | 0 | 0
363.2292 | 2019-12-29 17:30 | 43828.7361 | 0 | 0 | 0 | 8.7 | 73.8 | 0.8 | 1.4 | 181.1 | 0.1 | 947.4 | 0 | 0
363.2361 | 2019-12-29 17:40 | 43828.7431 | 0 | 0 | 0 | 8.6 | 74.4 | 0.8 | 1.4 | 183.8 | 1.1 | 945.1 | 0 | 0
363.2431 | 2019-12-29 17:50 | 43828.75 | 0 | 0 | 0 | 8.1 | 76.3 | 0.3 | 1.1 | 184.6 | 0 | 943.1 | 0 | 0
363.25 | 2019-12-29 18:00 | 43828.7569 | 0 | 0 | 0 | 7.6 | 78.9 | 0.2 | 1.1 | 184.6 | 0 | 941.2 | 0 | 0
363.2569 | 2019-12-29 18:10 | 43828.7639 | 0 | 0 | 0 | 7.3 | 80.1 | 0.1 | 0.7 | 184.6 | 0 | 939.4 | 0 | 0
363.2639 | 2019-12-29 18:20 | 43828.7708 | 0 | 0 | 0 | 7.1 | 81.8 | 0.4 | 1.4 | 215.3 | 10.1 | 937.9 | 0 | 0
363.2708 | 2019-12-29 18:30 | 43828.7778 | 0 | 0 | 0 | 6.9 | 82.8 | 0.1 | 0.7 | 225.8 | 0 | 936.5 | 0 | 0
363.2778 | 2019-12-29 18:40 | 43828.7847 | 0 | 0 | 0 | 6.7 | 83.9 | 0.5 | 1.4 | 225.8 | 0 | 935.1 | 0 | 0
363.2847 | 2019-12-29 18:50 | 43828.7917 | 0 | 0 | 0 | 6.8 | 84.1 | 0.7 | 1.4 | 225.8 | 0 | 934 | 0 | 0
363.2917 | 2019-12-29 19:00 | 43828.7986 | 0 | 0 | 0 | 6.8 | 84 | 0.1 | 0.7 | 225.8 | 0 | 933.1 | 0 | 0
363.2986 | 2019-12-29 19:10 | 43828.8056 | 0 | 0 | 0 | 6.7 | 84.4 | 0.2 | 1.1 | 225.9 | 0 | 932.3 | 0 | 0
363.3056 | 2019-12-29 19:20 | 43828.8125 | 0 | 0 | 0 | 6.4 | 84.8 | 0.2 | 0.7 | 225.9 | 0 | 931.6 | 0 | 0
363.3125 | 2019-12-29 19:30 | 43828.8194 | 0 | 0 | 0 | 6.3 | 85.8 | 0 | 0 | 0 | 0 | 930.8 | 0 | 0
363.3194 | 2019-12-29 19:40 | 43828.8264 | 0 | 0 | 0 | 6.1 | 86.2 | 0.2 | 1.1 | 225.9 | 0 | 930.1 | 0 | 0
363.3264 | 2019-12-29 19:50 | 43828.8333 | 0 | 0 | 0 | 6.2 | 86.5 | 1 | 1.6 | 286 | 23.6 | 929.5 | 0 | 0
363.3333 | 2019-12-29 20:00 | 43828.8403 | 0 | 0 | 0 | 6.5 | 85.7 | 0.1 | 1.1 | 315 | 0 | 929.1 | 0 | 0
363.3403 | 2019-12-29 20:10 | 43828.8472 | 0 | 0 | 0 | 6.5 | 85.2 | 0 | 0.7 | 315 | 0 | 928.8 | 0 | 0
363.3472 | 2019-12-29 20:20 | 43828.8542 | 0 | 0 | 0 | 6 | 86.1 | 0 | 0 | 0 | 0 | 928.4 | 0 | 0
363.3542 | 2019-12-29 20:30 | 43828.8611 | 0 | 0 | 0 | 5.7 | 87.8 | 0 | 0 | 0 | 0 | 927.9 | 0 | 0
363.3611 | 2019-12-29 20:40 | 43828.8681 | 0 | 0 | 0 | 5.3 | 88.9 | 0 | 0 | 0 | 0 | 927.2 | 0 | 0
363.3681 | 2019-12-29 20:50 | 43828.875 | 0 | 0 | 0 | 5.7 | 88.5 | 0 | 0.4 | 315.1 | 0 | 926.7 | 0 | 0
363.375 | 2019-12-29 21:00 | 43828.8819 | 0 | 0 | 0 | 5.5 | 88.1 | 0 | 0 | 0 | 0 | 926.2 | 0 | 0
363.3819 | 2019-12-29 21:10 | 43828.8889 | 0 | 0 | 0 | 4.9 | 89.4 | 0 | 1.1 | 315.4 | 0 | 925.7 | 0 | 0
363.3889 | 2019-12-29 21:20 | 43828.8958 | 0 | 0 | 0 | 5 | 90.5 | 0.1 | 1.4 | 354.3 | 9.6 | 925.2 | 0 | 0
363.3958 | 2019-12-29 21:30 | 43828.9028 | 0 | 0 | 0 | 4.8 | 90.6 | 0 | 0 | 0 | 0 | 924.7 | 0 | 0
363.4028 | 2019-12-29 21:40 | 43828.9097 | 0 | 0 | 0 | 4.5 | 91.2 | 0 | 0 | 0 | 0 | 924.2 | 0 | 0
363.4097 | 2019-12-29 21:50 | 43828.9167 | 0 | 0 | 0 | 4.6 | 92.3 | 0 | 0 | 0 | 0 | 923.8 | 0 | 0
363.4167 | 2019-12-29 22:00 | 43828.9236 | 0 | 0 | 0 | 4.8 | 92 | 0 | 0 | 0 | 0 | 923.5 | 0 | 0
363.4236 | 2019-12-29 22:10 | 43828.9306 | 0 | 0 | 0 | 4.6 | 91.6 | 0 | 0 | 0 | 0 | 923.2 | 0 | 0
363.4306 | 2019-12-29 22:20 | 43828.9375 | 0 | 0 | 0 | 4.5 | 92.2 | 0 | 0 | 0 | 0 | 922.8 | 0 | 0
363.4375 | 2019-12-29 22:30 | 43828.9444 | 0 | 0 | 0 | 4.4 | 92.4 | 0 | 0 | 0 | 0 | 922.5 | 0 | 0
363.4444 | 2019-12-29 22:40 | 43828.9514 | 0 | 0 | 0 | 4.2 | 92.7 | 0 | 0 | 0 | 0 | 922.2 | 0 | 0
363.4514 | 2019-12-29 22:50 | 43828.9583 | 0 | 0 | 0 | 4.3 | 93.1 | 0 | 0 | 0 | 0 | 921.9 | 0 | 0
363.4583 | 2019-12-29 23:00 | 43828.9653 | 0 | 0 | 0 | 4.1 | 92.4 | 0 | 0 | 0 | 0 | 921.5 | 0 | 0
363.4653 | 2019-12-29 23:10 | 43828.9722 | 0 | 0 | 0 | 3.8 | 93.4 | 0 | 0 | 0 | 0 | 921.1 | 0 | 0
363.4722 | 2019-12-29 23:20 | 43828.9792 | 0 | 0 | 0 | 3.8 | 94 | 0 | 0 | 0 | 0 | 920.8 | 0 | 0
363.4792 | 2019-12-29 23:30 | 43828.9861 | 0 | 0 | 0 | 3.8 | 94.4 | 0 | 0 | 0 | 0 | 920.5 | 0 | 0
363.4861 | 2019-12-29 23:40 | 43828.9931 | 0 | 0 | 0 | 3.6 | 94.3 | 0 | 0 | 0 | 0 | 920.3 | 0 | 0
363.4931 | 2019-12-29 23:50 | 43829 | 0 | 0 | 0 | 3.8 | 94.4 | 0 | 0 | 0 | 0 | 920.1 | 0 | 0
363.5 | 2019-12-30 | 43829.0069 | 0 | 0 | 0 | 3.7 | 94.1 | 0 | 0 | 0 | 0 | 919.9 | 0 | 0
363.5069 | 2019-12-30 00:10 | 43829.0139 | 0 | 0 | 0 | 3.7 | 94.5 | 0 | 0 | 0 | 0 | 919.8 | 0 | 0
363.5139 | 2019-12-30 00:20 | 43829.0208 | 0 | 0 | 0 | 3.8 | 94.8 | 0 | 0 | 0 | 0 | 919.7 | 0 | 0
363.5208 | 2019-12-30 00:30 | 43829.0278 | 0 | 0 | 0 | 3.6 | 94.5 | 0 | 0 | 0 | 0 | 919.6 | 0 | 0
363.5278 | 2019-12-30 00:40 | 43829.0347 | 0 | 0 | 0 | 3.5 | 94.4 | 0 | 0 | 0 | 0 | 919.4 | 0 | 0
363.5347 | 2019-12-30 00:50 | 43829.0417 | 0 | 0 | 0 | 3.6 | 94.2 | 0 | 0 | 0 | 0 | 919.3 | 0 | 0
363.5417 | 2019-12-30 01:00 | 43829.0486 | 0 | 0 | 0 | 3.5 | 94.3 | 0 | 0 | 0 | 0 | 919.2 | 0 | 0
363.5486 | 2019-12-30 01:10 | 43829.0556 | 0 | 0 | 0 | 3.8 | 94.5 | 0 | 0 | 0 | 0 | 919 | 0 | 0
363.5556 | 2019-12-30 01:20 | 43829.0625 | 0 | 0 | 0 | 3.5 | 94.3 | 0 | 0 | 0 | 0 | 919 | 0 | 0
363.5625 | 2019-12-30 01:30 | 43829.0694 | 0 | 0 | 0 | 3.5 | 94.8 | 0 | 0 | 0 | 0 | 918.8 | 0 | 0
363.5694 | 2019-12-30 01:40 | 43829.0764 | 0 | 0 | 0 | 3.6 | 94.4 | 0 | 0 | 0 | 0 | 918.7 | 0 | 0
363.5764 | 2019-12-30 01:50 | 43829.0833 | 0 | 0 | 0 | 3.5 | 94.3 | 0 | 0 | 0 | 0 | 918.6 | 0 | 0
363.5833 | 2019-12-30 02:00 | 43829.0903 | 0 | 0 | 0 | 3.3 | 94 | 0 | 0 | 0 | 0 | 918.5 | 0 | 0
363.5903 | 2019-12-30 02:10 | 43829.0972 | 0 | 0 | 0 | 2.9 | 94 | 0 | 0 | 0 | 0 | 918.2 | 0 | 0
363.5972 | 2019-12-30 02:20 | 43829.1042 | 0 | 0 | 0 | 2.7 | 94.4 | 0 | 0 | 0 | 0 | 917.9 | 0 | 0
363.6042 | 2019-12-30 02:30 | 43829.1111 | 0 | 0 | 0 | 2.7 | 94.9 | 0 | 0 | 0 | 0 | 917.6 | 0 | 0
363.6111 | 2019-12-30 02:40 | 43829.1181 | 0 | 0 | 0 | 2.5 | 94.9 | 0 | 0 | 0 | 0 | 917.4 | 0 | 0
363.6181 | 2019-12-30 02:50 | 43829.125 | 0 | 0 | 0 | 2.6 | 95.5 | 0 | 0 | 0 | 0 | 917.2 | 0 | 0
363.625 | 2019-12-30 03:00 | 43829.1319 | 0 | 0 | 0 | 2.8 | 95.9 | 0 | 0 | 0 | 0 | 917 | 0 | 0
363.6319 | 2019-12-30 03:10 | 43829.1389 | 0 | 0 | 0 | 3 | 95.8 | 0.1 | 0.7 | 300.5 | 4 | 917 | 0 | 0
363.6389 | 2019-12-30 03:20 | 43829.1458 | 0 | 0 | 0 | 3.1 | 95.4 | 0 | 0 | 0 | 0 | 917.1 | 0 | 0
363.6458 | 2019-12-30 03:30 | 43829.1528 | 0 | 0 | 0 | 2.9 | 95 | 0 | 0 | 0 | 0 | 917.2 | 0 | 0
363.6528 | 2019-12-30 03:40 | 43829.1597 | 0 | 0 | 0 | 2.6 | 94.9 | 0 | 0 | 0 | 0 | 917.3 | 0 | 0
363.6597 | 2019-12-30 03:50 | 43829.1667 | 0 | 0 | 0 | 2.7 | 95.2 | 0 | 0 | 0 | 0 | 917.3 | 0 | 0
363.6667 | 2019-12-30 04:00 | 43829.1736 | 0 | 0 | 0 | 2.6 | 95.1 | 0 | 0 | 0 | 0 | 917.2 | 0 | 0
363.6736 | 2019-12-30 04:10 | 43829.1806 | 0 | 0 | 0 | 2.7 | 95.4 | 0 | 0 | 0 | 0 | 917 | 0 | 0
363.6806 | 2019-12-30 04:20 | 43829.1875 | 0 | 0 | 0 | 2.7 | 95.3 | 0 | 0 | 0 | 0 | 917 | 0 | 0
363.6875 | 2019-12-30 04:30 | 43829.1944 | 0 | 0 | 0 | 2.8 | 95.6 | 0 | 0 | 0 | 0 | 916.9 | 0 | 0
363.6944 | 2019-12-30 04:40 | 43829.2014 | 0 | 0 | 0 | 2.6 | 95.5 | 0 | 0 | 0 | 0 | 916.9 | 0 | 0
363.7014 | 2019-12-30 04:50 | 43829.2083 | 0 | 0 | 0 | 2.2 | 95.7 | 0 | 0 | 0 | 0 | 916.7 | 0 | 0
363.7083 | 2019-12-30 05:00 | 43829.2153 | 0 | 0 | 0 | 2.1 | 96.2 | 0 | 0 | 0 | 0 | 916.4 | 0 | 0
363.7153 | 2019-12-30 05:10 | 43829.2222 | 0 | 0 | 0 | 2.1 | 96.6 | 0 | 0 | 0 | 0 | 916.2 | 0 | 0
363.7222 | 2019-12-30 05:20 | 43829.2292 | 0 | 0 | 0 | 1.9 | 96.7 | 0 | 0 | 0 | 0 | 916.1 | 0 | 0
363.7292 | 2019-12-30 05:30 | 43829.2361 | 0 | 0 | 0 | 1.9 | 97 | 0 | 0 | 0 | 0 | 915.9 | 0 | 0
363.7361 | 2019-12-30 05:40 | 43829.2431 | 0 | 0 | 0 | 1.9 | 97.1 | 0 | 0 | 0 | 0 | 915.7 | 0 | 0
363.7431 | 2019-12-30 05:50 | 43829.25 | 0 | 0 | 0 | 1.8 | 97.2 | 0 | 0 | 0 | 0 | 915.5 | 0 | 0
363.75 | 2019-12-30 06:00 | 43829.2569 | 0 | 0 | 0 | 1.9 | 97.4 | 0 | 0 | 0 | 0 | 915.3 | 0 | 0
363.7569 | 2019-12-30 06:10 | 43829.2639 | 0 | 0 | 0 | 1.9 | 97.5 | 0 | 0 | 0 | 0 | 915.2 | 0 | 0
363.7639 | 2019-12-30 06:20 | 43829.2708 | 0 | 0 | 0 | 1.9 | 97.7 | 0 | 0 | 0 | 0 | 915.1 | 0 | 0
363.7708 | 2019-12-30 06:30 | 43829.2778 | 0 | 0 | 0 | 2 | 97.8 | 0 | 0 | 0 | 0 | 915 | 0 | 0
363.7778 | 2019-12-30 06:40 | 43829.2847 | 0 | 0 | 0 | 1.9 | 97.6 | 0 | 0 | 0 | 0 | 915 | 0 | 0
363.7847 | 2019-12-30 06:50 | 43829.2917 | 0 | 0 | 0 | 1.9 | 97.8 | 0 | 0 | 0 | 0 | 915 | 0 | 0
363.7917 | 2019-12-30 07:00 | 43829.2986 | 0 | 0 | 0 | 2.2 | 98 | 0 | 0 | 0 | 0 | 915.1 | 0 | 0
363.7986 | 2019-12-30 07:10 | 43829.3056 | 0 | 0 | 0 | 2 | 97.8 | 0 | 0 | 0 | 0 | 915.3 | 0 | 0
363.8056 | 2019-12-30 07:20 | 43829.3125 | 2.7 | 0 | 4.2 | 1.7 | 97.6 | 0 | 0 | 0 | 0 | 915.4 | 46.4607 | 0
363.8125 | 2019-12-30 07:30 | 43829.3194 | 11.2 | 2.8 | 12.5 | 1.9 | 97.9 | 0 | 0 | 0 | 0 | 915.6 | 23.7784 | 0
363.8194 | 2019-12-30 07:40 | 43829.3264 | 31.4 | 20.5 | 28.9 | 2.1 | 97.9 | 0 | 1.9 | 284.6 | 0.8 | 915.9 | -6.7067 | 0
363.8264 | 2019-12-30 07:50 | 43829.3333 | 44.5 | 30.1 | 38.3 | 2.6 | 97.5 | 0 | 0.4 | 279.9 | 0 | 916.5 | -20.886 | 0
363.8333 | 2019-12-30 08:00 | 43829.3403 | 67.2 | 42.6 | 54.7 | 3 | 97 | 0.1 | 0.7 | 322.7 | 6.3 | 917.6 | -40.2589 | 0
363.8403 | 2019-12-30 08:10 | 43829.3472 | 96.9 | 66.3 | 73.4 | 3.5 | 96.4 | 0.2 | 2.6 | 98.4 | 22 | 919.2 | -64.5999 | 0
363.8472 | 2019-12-30 08:20 | 43829.3542 | 113.1 | 89.9 | 80.4 | 4.2 | 95.7 | 0 | 0 | 0 | 0 | 921.3 | -67.6837 | 0
363.8542 | 2019-12-30 08:30 | 43829.3611 | 128.2 | 126.8 | 86 | 4.6 | 94.2 | 0 | 0 | 0 | 0 | 923.7 | -52.9807 | 0
363.8611 | 2019-12-30 08:40 | 43829.3681 | 142.8 | 145.9 | 91.9 | 5 | 92.8 | 0 | 0 | 0 | 0 | 926.1 | -49.0268 | 0
363.8681 | 2019-12-30 08:50 | 43829.375 | 175.3 | 222.4 | 105.8 | 5.9 | 91 | 0 | 0 | 0 | 0 | 928.6 | -20.0746 | 0
363.875 | 2019-12-30 09:00 | 43829.3819 | 192.4 | 251.6 | 111.5 | 6.1 | 89.2 | 0.1 | 1.1 | 145.9 | 13.1 | 931.5 | -8.3675 | 0
363.8819 | 2019-12-30 09:10 | 43829.3889 | 218.1 | 281.8 | 120.4 | 6 | 89.7 | 0.3 | 1.1 | 114.9 | 0 | 934.2 | -10.0462 | 0
363.8889 | 2019-12-30 09:20 | 43829.3958 | 241.5 | 306.1 | 127.2 | 6.1 | 88.9 | 0.3 | 1.1 | 114.8 | 0 | 936.6 | -13.8022 | 0
363.8958 | 2019-12-30 09:30 | 43829.4028 | 268.4 | 337.2 | 134 | 6.4 | 87.3 | 0.6 | 1.4 | 114.4 | 0.2 | 938.9 | -17.6589 | 0
363.9028 | 2019-12-30 09:40 | 43829.4097 | 290.7 | 357.5 | 139.9 | 6.6 | 85.5 | 1.2 | 2.1 | 110.8 | 3.1 | 940.9 | -20.3881 | 0
363.9097 | 2019-12-30 09:50 | 43829.4167 | 310.5 | 374 | 144.7 | 6.8 | 84.4 | 1.3 | 2.1 | 98.1 | 6.1 | 942.7 | -22.4514 | 0
363.9167 | 2019-12-30 10:00 | 43829.4236 | 333.2 | 396.7 | 148.7 | 7.5 | 81.9 | 0.3 | 1.6 | 94.8 | 0.1 | 944.5 | -26.3149 | 0
363.9236 | 2019-12-30 10:10 | 43829.4306 | 346.6 | 403.2 | 151.1 | 8.1 | 78.8 | 0.4 | 1.9 | 94.7 | 0 | 946.9 | -28.5003 | 0
363.9306 | 2019-12-30 10:20 | 43829.4375 | 359.3 | 407 | 154.7 | 8.6 | 75.3 | 0.3 | 1.6 | 95.2 | 0.4 | 949.2 | -29.9047 | 0
363.9375 | 2019-12-30 10:30 | 43829.4444 | 366.2 | 402.7 | 157.2 | 9.2 | 71.3 | 0.1 | 1.1 | 95.6 | 0 | 951.4 | -30.5268 | 0
363.9444 | 2019-12-30 10:40 | 43829.4514 | 370.1 | 392.6 | 160.6 | 9.3 | 70.4 | 0.9 | 1.9 | 96.6 | 2.7 | 953.1 | -30.4358 | 0
363.9514 | 2019-12-30 10:50 | 43829.4583 | 369.5 | 368.7 | 168.1 | 9.7 | 70.7 | 1.1 | 1.9 | 115.2 | 4.9 | 954.2 | -28.7902 | 0
363.9583 | 2019-12-30 11:00 | 43829.4653 | 392.6 | 399.8 | 169.2 | 9.9 | 69.4 | 1.2 | 2.4 | 114.8 | 6.1 | 955.3 | -32.5147 | 0
363.9653 | 2019-12-30 11:10 | 43829.4722 | 412.7 | 424.7 | 170.8 | 10.5 | 65.8 | 1 | 2.1 | 123.1 | 8.3 | 956.6 | -35.6832 | 0
363.9722 | 2019-12-30 11:20 | 43829.4792 | 410 | 413.6 | 171.3 | 11 | 61.7 | 1 | 2.6 | 130.2 | 7.4 | 958 | -34.4954 | 0
363.9792 | 2019-12-30 11:30 | 43829.4861 | 385.8 | 355.6 | 179.1 | 11.8 | 62 | 0.6 | 1.9 | 168.8 | 15.2 | 959.3 | -28.2152 | 0
363.9861 | 2019-12-30 11:40 | 43829.4931 | 377.2 | 326.7 | 186.2 | 12.1 | 61.6 | 0.8 | 1.9 | 184.5 | 0.1 | 960.5 | -25.0848 | 0
363.9931 | 2019-12-30 11:50 | 43829.5 | 395.6 | 354.4 | 187 | 12.1 | 60.1 | 1 | 2.1 | 169.8 | 22.1 | 961.5 | -27.7172 | 0
364 | 2019-12-30 12:00 | 43829.5069 | 409 | 383.9 | 182.1 | 12.2 | 57.6 | 1.5 | 2.9 | 123.2 | 9.8 | 962.3 | -30.5936 | 0
364.0069 | 2019-12-30 12:10 | 43829.5139 | 419.1 | 403.8 | 179.8 | 12.4 | 56.9 | 1.4 | 2.6 | 133.3 | 23.4 | 963 | -33.3013 | 0
364.0139 | 2019-12-30 12:20 | 43829.5208 | 433.4 | 435.2 | 175.5 | 12.5 | 56 | 1.5 | 2.4 | 134.8 | 11.8 | 963.7 | -37.0822 | 0
364.0208 | 2019-12-30 12:30 | 43829.5278 | 440.6 | 453.3 | 173.3 | 12.6 | 54.9 | 2 | 3.6 | 137.4 | 16.2 | 964.3 | -38.7639 | 0
364.0278 | 2019-12-30 12:40 | 43829.5347 | 431.5 | 446.4 | 170.6 | 12.6 | 53.6 | 2 | 2.9 | 123.4 | 14.6 | 964.7 | -37.7103 | 0
364.0347 | 2019-12-30 12:50 | 43829.5417 | 443.4 | 487.3 | 161.4 | 12.5 | 52.5 | 2.4 | 3.6 | 122.3 | 8.6 | 964.9 | -41.5881 | 0
364.0417 | 2019-12-30 13:00 | 43829.5486 | 442.1 | 508.3 | 151.5 | 12.6 | 51.6 | 2.4 | 3.4 | 121.8 | 15.4 | 965.1 | -44.1352 | 0
364.0486 | 2019-12-30 13:10 | 43829.5556 | 445.8 | 537.1 | 143.5 | 12.7 | 49.1 | 2.4 | 3.4 | 121.3 | 12.8 | 965.3 | -47.0973 | 0
364.0556 | 2019-12-30 13:20 | 43829.5625 | 448.2 | 564.4 | 136.4 | 13 | 48.5 | 2.1 | 3.1 | 132.4 | 17.2 | 965.6 | -49.9923 | 0
364.0625 | 2019-12-30 13:30 | 43829.5694 | 429.7 | 552.9 | 131.6 | 13.2 | 48.1 | 2.6 | 3.9 | 153.3 | 11.9 | 966.2 | -47.9293 | 0
364.0694 | 2019-12-30 13:40 | 43829.5764 | 411.8 | 535 | 131.2 | 13.1 | 49 | 2.7 | 3.9 | 128.2 | 8.7 | 966.6 | -45.4154 | 0
364.0764 | 2019-12-30 13:50 | 43829.5833 | 406.6 | 561.4 | 120.7 | 13.4 | 47.7 | 2.2 | 3.4 | 153.1 | 15.2 | 967.3 | -47.6563 | 0
364.0833 | 2019-12-30 14:00 | 43829.5903 | 375 | 518.1 | 120.8 | 13.4 | 46.1 | 2 | 3.1 | 152.5 | 15.1 | 968.1 | -41.7141 | 0
364.0903 | 2019-12-30 14:10 | 43829.5972 | 350 | 491 | 119.5 | 13.7 | 46.4 | 2.1 | 3.4 | 142.5 | 14.6 | 968.9 | -35.8943 | 0
364.0972 | 2019-12-30 14:20 | 43829.6042 | 334.5 | 489.5 | 115.4 | 13.7 | 45.7 | 2.3 | 3.4 | 141.5 | 14.3 | 969.7 | -32.6422 | 0
364.1042 | 2019-12-30 14:30 | 43829.6111 | 325.1 | 507.4 | 108.2 | 13.7 | 45.5 | 2.3 | 3.4 | 150.9 | 15.2 | 970.4 | -34.0942 | 0
364.1111 | 2019-12-30 14:40 | 43829.6181 | 306.5 | 509.8 | 100 | 13.7 | 46.8 | 2.2 | 3.1 | 151.5 | 7 | 971 | -33.151 | 0
364.1181 | 2019-12-30 14:50 | 43829.625 | 261 | 436.6 | 95 | 13.8 | 47.2 | 2 | 3.1 | 131.2 | 11.3 | 971.5 | -25.8358 | 0
364.125 | 2019-12-30 15:00 | 43829.6319 | 250.5 | 455.6 | 88.6 | 13.7 | 46.7 | 2 | 3.4 | 118.2 | 9 | 971.7 | -25.5002 | 0
364.1319 | 2019-12-30 15:10 | 43829.6389 | 240.5 | 464.3 | 86.4 | 13.8 | 47 | 1.5 | 2.4 | 96.9 | 20.7 | 972.3 | -27.988 | 0
364.1389 | 2019-12-30 15:20 | 43829.6458 | 198.3 | 385.4 | 81.6 | 13.9 | 46.7 | 1.3 | 2.4 | 130.3 | 17.1 | 972.9 | -19.0501 | 0
364.1458 | 2019-12-30 15:30 | 43829.6528 | 167.8 | 331.9 | 76.5 | 13.9 | 46.6 | 1 | 2.4 | 133.6 | 7.7 | 973.3 | -15.1079 | 0
364.1528 | 2019-12-30 15:40 | 43829.6597 | 141.6 | 287.7 | 71.2 | 13.7 | 47.2 | 1.4 | 2.4 | 129.3 | 4.5 | 973.3 | -9.6199 | 0
364.1597 | 2019-12-30 15:50 | 43829.6667 | 119.8 | 264.5 | 62.6 | 13.6 | 48.3 | 1.3 | 1.9 | 124.4 | 4.6 | 972.7 | -8.3689 | 0
364.1667 | 2019-12-30 16:00 | 43829.6736 | 95.9 | 227.9 | 54.3 | 13.4 | 50.2 | 1.4 | 2.1 | 113.8 | 0.1 | 972 | -1.048 | 0
364.1736 | 2019-12-30 16:10 | 43829.6806 | 73.9 | 188.2 | 46 | 13.3 | 51.1 | 0.8 | 1.9 | 113.8 | 0 | 971 | 5.9488 | 0
364.1806 | 2019-12-30 16:20 | 43829.6875 | 52.4 | 145 | 36.6 | 13.2 | 52.2 | 0.9 | 2.1 | 113.8 | 0 | 969.9 | 17.451 | 0
364.1875 | 2019-12-30 16:30 | 43829.6944 | 30.8 | 87.2 | 25.4 | 12.8 | 54.4 | 1.2 | 1.9 | 114.5 | 1.8 | 968.3 | 29.8728 | 0
364.1944 | 2019-12-30 16:40 | 43829.7014 | 15.6 | 46.3 | 15.4 | 12.3 | 56.8 | 1 | 1.9 | 117.4 | 5.7 | 966.1 | 43.1891 | 0
364.2014 | 2019-12-30 16:50 | 43829.7083 | 3.3 | 11.5 | 5.7 | 11.8 | 59 | 1.7 | 2.6 | 91.7 | 3.6 | 963.4 | 80.8996 | 0
364.2083 | 2019-12-30 17:00 | 43829.7153 | 0 | 0 | 0 | 11.4 | 60.9 | 1.1 | 2.1 | 95.2 | 0.2 | 960.5 | 0 | 0
364.2153 | 2019-12-30 17:10 | 43829.7222 | 0 | 0 | 0 | 10.8 | 63.4 | 1.3 | 2.6 | 94.7 | 0.4 | 957.6 | 0 | 0
364.2222 | 2019-12-30 17:20 | 43829.7292 | 0 | 0 | 0 | 10.4 | 64.8 | 1.6 | 2.6 | 103.7 | 6.6 | 954.6 | 0 | 0
364.2292 | 2019-12-30 17:30 | 43829.7361 | 0 | 0 | 0 | 10.2 | 65.6 | 2 | 3.1 | 115.4 | 4.3 | 952.5 | 0 | 0
364.2361 | 2019-12-30 17:40 | 43829.7431 | 0 | 0 | 0 | 10 | 64.5 | 2.2 | 3.4 | 120.5 | 5.8 | 950.4 | 0 | 0
364.2431 | 2019-12-30 17:50 | 43829.75 | 0 | 0 | 0 | 9.9 | 63.3 | 1.9 | 3.9 | 116.7 | 5.5 | 948.4 | 0 | 0
364.25 | 2019-12-30 18:00 | 43829.7569 | 0 | 0 | 0 | 9.7 | 61.6 | 2.3 | 3.4 | 117.2 | 6.2 | 946.7 | 0 | 0
364.2569 | 2019-12-30 18:10 | 43829.7639 | 0 | 0 | 0 | 9.4 | 60.2 | 2.3 | 4.1 | 122 | 5.7 | 945.2 | 0 | 0
364.2639 | 2019-12-30 18:20 | 43829.7708 | 0 | 0 | 0 | 9.3 | 56.1 | 3.1 | 4.9 | 123.9 | 10.8 | 943.8 | 0 | 0
364.2708 | 2019-12-30 18:30 | 43829.7778 | 0 | 0 | 0 | 9.2 | 54.1 | 2.9 | 4.4 | 123.5 | 7.4 | 942.5 | 0 | 0
364.2778 | 2019-12-30 18:40 | 43829.7847 | 0 | 0 | 0 | 8.8 | 56.7 | 2.1 | 3.9 | 121 | 4.8 | 941.4 | 0 | 0
364.2847 | 2019-12-30 18:50 | 43829.7917 | 0 | 0 | 0 | 8.5 | 58.6 | 1.3 | 3.1 | 110 | 3.8 | 940.2 | 0 | 0
364.2917 | 2019-12-30 19:00 | 43829.7986 | 0 | 0 | 0 | 8.2 | 59.8 | 0.5 | 1.9 | 108.9 | 1 | 939.1 | 0 | 0
364.2986 | 2019-12-30 19:10 | 43829.8056 | 0 | 0 | 0 | 7.8 | 61.3 | 0.5 | 2.1 | 51.2 | 14.6 | 938 | 0 | 0
364.3056 | 2019-12-30 19:20 | 43829.8125 | 0 | 0 | 0 | 7.6 | 62.5 | 0.6 | 1.9 | 83.7 | 6.1 | 937 | 0 | 0
364.3125 | 2019-12-30 19:30 | 43829.8194 | 0 | 0 | 0 | 7.4 | 63.6 | 0.2 | 1.6 | 61.3 | 4.9 | 936.1 | 0 | 0
364.3194 | 2019-12-30 19:40 | 43829.8264 | 0 | 0 | 0 | 7.1 | 65.5 | 0.1 | 1.4 | 54.5 | 1.6 | 935.4 | 0 | 0
364.3264 | 2019-12-30 19:50 | 43829.8333 | 0 | 0 | 0 | 6.8 | 67.9 | 0.6 | 1.9 | 38.4 | 5.6 | 934.8 | 0 | 0
364.3333 | 2019-12-30 20:00 | 43829.8403 | 0 | 0 | 0 | 7 | 67.9 | 0.2 | 1.9 | 63.3 | 1.9 | 934.3 | 0 | 0
364.3403 | 2019-12-30 20:10 | 43829.8472 | 0 | 0 | 0 | 6.9 | 69 | 0.1 | 1.4 | 37.4 | 2.3 | 934.1 | 0 | 0
364.3472 | 2019-12-30 20:20 | 43829.8542 | 0 | 0 | 0 | 6.8 | 69.6 | 0.2 | 1.6 | 20.1 | 0.8 | 933.9 | 0 | 0
364.3542 | 2019-12-30 20:30 | 43829.8611 | 0 | 0 | 0 | 6.9 | 69.3 | 0 | 0.7 | 15.9 | 0.3 | 933.6 | 0 | 0
364.3611 | 2019-12-30 20:40 | 43829.8681 | 0 | 0 | 0 | 7 | 68.4 | 0.2 | 1.1 | 13.1 | 0 | 933.4 | 0 | 0
364.3681 | 2019-12-30 20:50 | 43829.875 | 0 | 0 | 0 | 7.3 | 67.5 | 0.5 | 1.4 | 35.3 | 6.7 | 933.3 | 0 | 0
364.375 | 2019-12-30 21:00 | 43829.8819 | 0 | 0 | 0 | 7.4 | 66.2 | 0.2 | 1.4 | 36 | 4.8 | 933.2 | 0 | 0
364.3819 | 2019-12-30 21:10 | 43829.8889 | 0 | 0 | 0 | 7.5 | 63.8 | 0.1 | 1.1 | 42 | 0 | 933.2 | 0 | 0
364.3889 | 2019-12-30 21:20 | 43829.8958 | 0 | 0 | 0 | 7.3 | 63.3 | 0 | 0 | 0 | 0 | 933.1 | 0 | 0
364.3958 | 2019-12-30 21:30 | 43829.9028 | 0 | 0 | 0 | 7.1 | 62.8 | 0.1 | 1.1 | 42 | 0 | 932.8 | 0 | 0
364.4028 | 2019-12-30 21:40 | 43829.9097 | 0 | 0 | 0 | 6.8 | 62.8 | 0 | 0.4 | 42 | 0 | 932.4 | 0 | 0
364.4097 | 2019-12-30 21:50 | 43829.9167 | 0 | 0 | 0 | 6.4 | 64.3 | 0 | 0 | 0 | 0 | 932 | 0 | 0
364.4167 | 2019-12-30 22:00 | 43829.9236 | 0 | 0 | 0 | 6.5 | 62.5 | 0 | 0 | 0 | 0 | 931.7 | 0 | 0
364.4236 | 2019-12-30 22:10 | 43829.9306 | 0 | 0 | 0 | 6.6 | 61.5 | 0 | 0 | 0 | 0 | 931.5 | 0 | 0
364.4306 | 2019-12-30 22:20 | 43829.9375 | 0 | 0 | 0 | 6.7 | 61.2 | 0 | 0 | 0 | 0 | 931.2 | 0 | 0
364.4375 | 2019-12-30 22:30 | 43829.9444 | 0 | 0 | 0 | 6.9 | 61.3 | 0 | 0 | 0 | 0 | 930.9 | 0 | 0
364.4444 | 2019-12-30 22:40 | 43829.9514 | 0 | 0 | 0 | 6.7 | 62.7 | 0 | 0 | 0 | 0 | 930.6 | 0 | 0
364.4514 | 2019-12-30 22:50 | 43829.9583 | 0 | 0 | 0 | 6.5 | 64.4 | 0 | 0 | 0 | 0 | 930.3 | 0 | 0
364.4583 | 2019-12-30 23:00 | 43829.9653 | 0 | 0 | 0 | 6.1 | 66.6 | 0 | 0.4 | 41.9 | 0 | 929.9 | 0 | 0
364.4653 | 2019-12-30 23:10 | 43829.9722 | 0 | 0 | 0 | 6 | 67.3 | 0.2 | 1.1 | 40.5 | 0.6 | 929.4 | 0 | 0
364.4722 | 2019-12-30 23:20 | 43829.9792 | 0 | 0 | 0 | 5.7 | 68.6 | 0.4 | 1.1 | 18.4 | 10.8 | 928.9 | 0 | 0
364.4792 | 2019-12-30 23:30 | 43829.9861 | 0 | 0 | 0 | 5.6 | 68.9 | 0.1 | 1.1 | 15.7 | 4.9 | 928.4 | 0 | 0
364.4861 | 2019-12-30 23:40 | 43829.9931 | 0 | 0 | 0 | 5.6 | 70 | 0.2 | 1.1 | 37.8 | 0.1 | 927.9 | 0 | 0
364.4931 | 2019-12-30 23:50 | 43830 | 0 | 0 | 0 | 5.2 | 71.6 | 0 | 0 | 0 | 0 | 927.4 | 0 | 0
364.5 | 2019-12-31 | 43830.0069 | 0 | 0 | 0 | 5 | 72.6 | 0 | 0 | 0 | 0 | 926.8 | 0 | 0
364.5069 | 2019-12-31 00:10 | 43830.0139 | 0 | 0 | 0 | 4.6 | 73.8 | 0 | 0 | 0 | 0 | 926.2 | 0 | 0
364.5139 | 2019-12-31 00:20 | 43830.0208 | 0 | 0 | 0 | 4.5 | 74.5 | 0 | 0 | 0 | 0 | 925.6 | 0 | 0
364.5208 | 2019-12-31 00:30 | 43830.0278 | 0 | 0 | 0 | 4.2 | 76.1 | 0 | 0 | 0 | 0 | 925 | 0 | 0
364.5278 | 2019-12-31 00:40 | 43830.0347 | 0 | 0 | 0 | 4.3 | 77.7 | 0 | 0 | 0 | 0 | 924.4 | 0 | 0
364.5347 | 2019-12-31 00:50 | 43830.0417 | 0 | 0 | 0 | 4.8 | 76.6 | 0 | 0 | 0 | 0 | 924 | 0 | 0
364.5417 | 2019-12-31 01:00 | 43830.0486 | 0 | 0 | 0 | 4.5 | 76.7 | 0 | 0 | 0 | 0 | 923.7 | 0 | 0
364.5486 | 2019-12-31 01:10 | 43830.0556 | 0 | 0 | 0 | 4.6 | 74.3 | 0 | 0 | 0 | 0 | 923.5 | 0 | 0
364.5556 | 2019-12-31 01:20 | 43830.0625 | 0 | 0 | 0 | 4.1 | 75 | 0.6 | 1.6 | 328.8 | 16 | 923.2 | 0 | 0
364.5625 | 2019-12-31 01:30 | 43830.0694 | 0 | 0 | 0 | 4.5 | 73.4 | 0.7 | 1.4 | 306.7 | 0 | 922.9 | 0 | 0
364.5694 | 2019-12-31 01:40 | 43830.0764 | 0 | 0 | 0 | 4.4 | 74.2 | 0.7 | 1.6 | 306.6 | 0.1 | 922.7 | 0 | 0
364.5764 | 2019-12-31 01:50 | 43830.0833 | 0 | 0 | 0 | 4.7 | 71 | 0.5 | 1.4 | 306.7 | 0 | 922.5 | 0 | 0
364.5833 | 2019-12-31 02:00 | 43830.0903 | 0 | 0 | 0 | 5.2 | 67.5 | 1 | 1.9 | 306.6 | 0.1 | 922.5 | 0 | 0
364.5903 | 2019-12-31 02:10 | 43830.0972 | 0 | 0 | 0 | 5.4 | 64.7 | 0.5 | 1.6 | 306.6 | 0.1 | 922.9 | 0 | 0
364.5972 | 2019-12-31 02:20 | 43830.1042 | 0 | 0 | 0 | 4.6 | 69.4 | 0.4 | 1.6 | 306.6 | 0.1 | 923 | 0 | 0
364.6042 | 2019-12-31 02:30 | 43830.1111 | 0 | 0 | 0 | 4.9 | 65.5 | 0.8 | 1.6 | 306.6 | 0 | 922.8 | 0 | 0
364.6111 | 2019-12-31 02:40 | 43830.1181 | 0 | 0 | 0 | 4.1 | 69.9 | 0.1 | 1.1 | 306.6 | 0 | 922.7 | 0 | 0
364.6181 | 2019-12-31 02:50 | 43830.125 | 0 | 0 | 0 | 3.4 | 73.1 | 0.3 | 1.4 | 306.6 | 0 | 922.1 | 0 | 0
364.625 | 2019-12-31 03:00 | 43830.1319 | 0 | 0 | 0 | 3.3 | 73.7 | 0 | 0 | 0 | 0 | 921.4 | 0 | 0
364.6319 | 2019-12-31 03:10 | 43830.1389 | 0 | 0 | 0 | 2.9 | 75.1 | 0.4 | 1.4 | 14.4 | 21.7 | 920.7 | 0 | 0
364.6389 | 2019-12-31 03:20 | 43830.1458 | 0 | 0 | 0 | 2.8 | 74.5 | 0 | 0.7 | 33.4 | 0 | 920.1 | 0 | 0
364.6458 | 2019-12-31 03:30 | 43830.1528 | 0 | 0 | 0 | 2.7 | 74.5 | 0.3 | 1.4 | 33.2 | 0 | 919.5 | 0 | 0
364.6528 | 2019-12-31 03:40 | 43830.1597 | 0 | 0 | 0 | 3 | 73.7 | 0.1 | 1.1 | 33 | 0.1 | 919.1 | 0 | 0
364.6597 | 2019-12-31 03:50 | 43830.1667 | 0 | 0 | 0 | 2.9 | 75.5 | 0.1 | 0.7 | 32.4 | 0 | 918.7 | 0 | 0
364.6667 | 2019-12-31 04:00 | 43830.1736 | 0 | 0 | 0 | 2.9 | 76.9 | 0 | 0 | 0 | 0 | 918.4 | 0 | 0
364.6736 | 2019-12-31 04:10 | 43830.1806 | 0 | 0 | 0 | 2.4 | 78.5 | 0 | 0 | 0 | 0 | 918.2 | 0 | 0
364.6806 | 2019-12-31 04:20 | 43830.1875 | 0 | 0 | 0 | 2.5 | 80.3 | 0 | 0 | 0 | 0 | 917.9 | 0 | 0
364.6875 | 2019-12-31 04:30 | 43830.1944 | 0 | 0 | 0 | 3 | 80.3 | 0 | 0 | 0 | 0 | 918 | 0 | 0
364.6944 | 2019-12-31 04:40 | 43830.2014 | 0 | 0 | 0 | 3.3 | 80 | 0 | 0 | 0 | 0 | 918.3 | 0 | 0
364.7014 | 2019-12-31 04:50 | 43830.2083 | 0 | 0 | 0 | 3.1 | 79.6 | 0 | 0 | 0 | 0 | 918.8 | 0 | 0
364.7083 | 2019-12-31 05:00 | 43830.2153 | 0 | 0 | 0 | 3.2 | 80.1 | 0 | 0 | 0 | 0 | 919.2 | 0 | 0
364.7153 | 2019-12-31 05:10 | 43830.2222 | 0 | 0 | 0 | 3.7 | 78.5 | 0 | 0 | 0 | 0 | 919.8 | 0 | 0
364.7222 | 2019-12-31 05:20 | 43830.2292 | 0 | 0 | 0 | 4.1 | 77 | 0 | 0 | 0 | 0 | 920.6 | 0 | 0
364.7292 | 2019-12-31 05:30 | 43830.2361 | 0 | 0 | 0 | 4 | 76.9 | 0 | 0.7 | 32.5 | 0 | 921.4 | 0 | 0
364.7361 | 2019-12-31 05:40 | 43830.2431 | 0 | 0 | 0 | 4.2 | 77 | 0.1 | 1.1 | 32.5 | 0 | 922 | 0 | 0
364.7431 | 2019-12-31 05:50 | 43830.25 | 0 | 0 | 0 | 4.5 | 75.6 | 0 | 0.4 | 32.5 | 0 | 922.5 | 0 | 0
364.75 | 2019-12-31 06:00 | 43830.2569 | 0 | 0 | 0 | 4.4 | 76.2 | 0 | 0 | 0 | 0 | 923 | 0 | 0
364.7569 | 2019-12-31 06:10 | 43830.2639 | 0 | 0 | 0 | 4.2 | 77.6 | 0.1 | 1.1 | 11.6 | 0 | 923.2 | 0 | 0
364.7639 | 2019-12-31 06:20 | 43830.2708 | 0 | 0 | 0 | 4.2 | 78.9 | 0.6 | 1.4 | 336.7 | 6.7 | 923.1 | 0 | 0
364.7708 | 2019-12-31 06:30 | 43830.2778 | 0 | 0 | 0 | 4.2 | 78.1 | 0.6 | 1.4 | 334.5 | 0.1 | 923 | 0 | 0
364.7778 | 2019-12-31 06:40 | 43830.2847 | 0 | 0 | 0 | 3.6 | 80.7 | 0.2 | 1.1 | 334.6 | 0 | 922.6 | 0 | 0
364.7847 | 2019-12-31 06:50 | 43830.2917 | 0 | 0 | 0 | 3.9 | 79.8 | 0.7 | 1.1 | 334.6 | 0 | 922.3 | 0 | 0
364.7917 | 2019-12-31 07:00 | 43830.2986 | 0 | 0 | 0 | 4.1 | 77.8 | 0.1 | 1.1 | 334.6 | 0 | 922.3 | 0 | 0
364.7986 | 2019-12-31 07:10 | 43830.3056 | 2.9 | 4.4 | 4.5 | 3.8 | 79 | 0 | 0 | 0 | 0 | 922.3 | 0 | 0
364.8056 | 2019-12-31 07:20 | 43830.3125 | 27.3 | 43.8 | 26.6 | 4 | 78.4 | 0.1 | 1.9 | 328 | 2.8 | 922.5 | 21.5939 | 0
364.8125 | 2019-12-31 07:30 | 43830.3194 | 39.1 | 58.3 | 36.8 | 4.4 | 77.2 | 0 | 0 | 0 | 0 | 923.2 | 20.7284 | 0
364.8194 | 2019-12-31 07:40 | 43830.3264 | 32.2 | 1.1 | 34.7 | 4.4 | 77.1 | 0 | 0 | 0 | 0 | 924.1 | 28.5214 | 0
364.8264 | 2019-12-31 07:50 | 43830.3333 | 56.8 | 33.9 | 55 | 4.6 | 76.4 | 0 | 0.7 | 41.8 | 0 | 924.9 | 19.0146 | 0
364.8333 | 2019-12-31 08:00 | 43830.3403 | 105.2 | 176.7 | 78.7 | 5.1 | 74.8 | 0 | 0.7 | 41.8 | 0 | 926.1 | 0.29606 | 0
364.8403 | 2019-12-31 08:10 | 43830.3472 | 92.6 | 54.2 | 85.5 | 6.2 | 69.7 | 0 | 0.7 | 41.9 | 0 | 928.3 | 14.5211 | 0
364.8472 | 2019-12-31 08:20 | 43830.3542 | 82.8 | 5.4 | 85.3 | 6.2 | 72.8 | 0 | 0 | 0 | 0 | 930.5 | 17.4789 | 0
364.8542 | 2019-12-31 08:30 | 43830.3611 | 190.4 | 329.4 | 108.1 | 6.4 | 74.2 | 0 | 0.7 | 41.9 | 0 | 932 | -21.9385 | 0
364.8611 | 2019-12-31 08:40 | 43830.3681 | 185.5 | 285.2 | 108.4 | 8 | 66.5 | 0 | 1.1 | 41.8 | 0 | 935.3 | -10.5506 | 0
364.8681 | 2019-12-31 08:50 | 43830.375 | 150.5 | 140.5 | 110.3 | 8.2 | 64.6 | 0 | 0 | 0 | 0 | 938.8 | 0.067235 | 0
364.875 | 2019-12-31 09:00 | 43830.3819 | 190.9 | 195 | 129.6 | 8.3 | 65.8 | 0 | 0.7 | 41.9 | 0 | 941.5 | -2.1805 | 0
364.8819 | 2019-12-31 09:10 | 43830.3889 | 195.6 | 108.8 | 160.4 | 8.4 | 67.8 | 0 | 0.7 | 41.9 | 0 | 943.7 | 3.5733 | 0
364.8889 | 2019-12-31 09:20 | 43830.3958 | 144.2 | 2.1 | 148.5 | 8.5 | 66.9 | 0.6 | 1.6 | 42.2 | 0.6 | 945.5 | 14.1411 | 0
364.8958 | 2019-12-31 09:30 | 43830.4028 | 208.1 | 104.3 | 168.8 | 8.3 | 68.8 | 1.1 | 2.1 | 95.3 | 15.2 | 946.3 | 0.50212 | 0
364.9028 | 2019-12-31 09:40 | 43830.4097 | 360 | 349.7 | 211.4 | 8.9 | 66.8 | 0.7 | 1.6 | 99.8 | 0.2 | 947.6 | -22.728 | 0
364.9097 | 2019-12-31 09:50 | 43830.4167 | 390.3 | 374.4 | 224.1 | 9.9 | 64.1 | 1.2 | 2.1 | 103.7 | 2.8 | 950.8 | -22.998 | 0
364.9167 | 2019-12-31 10:00 | 43830.4236 | 181.9 | 6.2 | 184.5 | 9.7 | 64.1 | 1.3 | 2.1 | 109.8 | 3.4 | 954 | 12.1601 | 0
364.9236 | 2019-12-31 10:10 | 43830.4306 | 190.5 | 7.6 | 191.8 | 9.5 | 64.9 | 1 | 1.9 | 108.4 | 0 | 955.1 | 10.4697 | 0
364.9306 | 2019-12-31 10:20 | 43830.4375 | 343.4 | 229.6 | 229.6 | 10.2 | 64 | 0.4 | 2.1 | 108.4 | 0 | 955.7 | -13.2949 | 0
364.9375 | 2019-12-31 10:30 | 43830.4444 | 213.5 | 2.6 | 217.8 | 10.4 | 61.8 | 1.4 | 2.6 | 110.2 | 2.1 | 957 | 11.5079 | 0
364.9444 | 2019-12-31 10:40 | 43830.4514 | 228.8 | 25.8 | 219.4 | 10.6 | 62.7 | 1.6 | 3.1 | 112.3 | 4 | 957.6 | 6.8328 | 0
364.9514 | 2019-12-31 10:50 | 43830.4583 | 195.5 | 0.7 | 200.1 | 10.7 | 60.7 | 2.2 | 3.1 | 116.6 | 10.2 | 958 | 9.7709 | 0
364.9583 | 2019-12-31 11:00 | 43830.4653 | 176.3 | 0.5 | 180.6 | 10.8 | 56.9 | 2.5 | 3.6 | 116.4 | 14.1 | 957.8 | 8.813 | 0
364.9653 | 2019-12-31 11:10 | 43830.4722 | 184.9 | 4.2 | 186.7 | 11 | 54.9 | 2.6 | 4.1 | 125.6 | 7.2 | 957.3 | 7.622 | 0
364.9722 | 2019-12-31 11:20 | 43830.4792 | 308.3 | 157 | 218.8 | 11.3 | 52.1 | 3.3 | 4.9 | 123.7 | 9.3 | 957 | -10.8065 | 0
364.9792 | 2019-12-31 11:30 | 43830.4861 | 282.6 | 140.8 | 202.1 | 12.1 | 50.5 | 2.6 | 4.1 | 120.7 | 12.3 | 957.5 | -8.4769 | 0
364.9861 | 2019-12-31 11:40 | 43830.4931 | 424.7 | 342 | 221.4 | 12.9 | 48.3 | 2.2 | 3.9 | 125.3 | 18.3 | 958.8 | -31.8897 | 0
364.9931 | 2019-12-31 11:50 | 43830.5 | 346.6 | 228.2 | 212.9 | 12.9 | 46.6 | 2.6 | 4.4 | 118.5 | 17.4 | 960.7 | -16.3243 | 0
365 | 2019-12-31 12:00 | 43830.5069 | 487.6 | 386.1 | 257.2 | 13.4 | 45.9 | 2.5 | 3.9 | 118.1 | 15.6 | 962.3 | -34.0647 | 0
365.0069 | 2019-12-31 12:10 | 43830.5139 | 248.8 | 100.4 | 192.6 | 13.3 | 49.4 | 2.1 | 3.4 | 194.7 | 23.1 | 963.9 | -2.0644 | 0
365.0139 | 2019-12-31 12:20 | 43830.5208 | 153.5 | 0 | 158 | 12.6 | 52.2 | 1.8 | 3.1 | 235.5 | 32.2 | 963.9 | 8.2244 | 0
365.0208 | 2019-12-31 12:30 | 43830.5278 | 101.5 | 0 | 105.5 | 11.6 | 56.2 | 2.2 | 4.1 | 283.9 | 19.6 | 962.5 | 7.3479 | 0
365.0278 | 2019-12-31 12:40 | 43830.5347 | 85 | 0 | 88.4 | 10.9 | 58.9 | 1.7 | 2.6 | 271.7 | 26.6 | 960.1 | 6.2946 | 0
365.0347 | 2019-12-31 12:50 | 43830.5417 | 101.3 | 0 | 104.1 | 11 | 58.8 | 1.4 | 2.4 | 246.7 | 17.2 | 957.9 | 5.2387 | 0
365.0417 | 2019-12-31 13:00 | 43830.5486 | 111.2 | 0.6 | 113.4 | 11 | 60.2 | 0.6 | 1.9 | 275.1 | 8.4 | 956.4 | 4.7715 | 0
365.0486 | 2019-12-31 13:10 | 43830.5556 | 121.5 | 12.3 | 117.1 | 10.9 | 61.4 | 1.3 | 2.1 | 293.7 | 15.2 | 955.3 | 3.8202 | 0
365.0556 | 2019-12-31 13:20 | 43830.5625 | 289.4 | 232.2 | 159.7 | 11.1 | 59.9 | 1.3 | 2.6 | 295.4 | 11.8 | 954.6 | -22.6278 | 0
365.0625 | 2019-12-31 13:30 | 43830.5694 | 430.7 | 469.7 | 172.8 | 12.2 | 55.5 | 1.4 | 2.4 | 290.4 | 10.6 | 955.1 | -48.4995 | 0
365.0694 | 2019-12-31 13:40 | 43830.5764 | 417.4 | 490.9 | 154.6 | 13.3 | 50 | 1.4 | 2.1 | 271.6 | 5.4 | 957 | -50.909 | 0
365.0764 | 2019-12-31 13:50 | 43830.5833 | 388.4 | 474.8 | 142.4 | 13.9 | 45.9 | 0.7 | 2.4 | 254.9 | 60.1 | 959.4 | -47.419 | 0
365.0833 | 2019-12-31 14:00 | 43830.5903 | 358.7 | 441.4 | 138.3 | 14.4 | 43 | 0.4 | 1.9 | 69.9 | 15.7 | 962 | -42.1602 | 0
365.0903 | 2019-12-31 14:10 | 43830.5972 | 346.2 | 446.8 | 132.9 | 14.7 | 42.3 | 1.5 | 3.4 | 165.7 | 37.2 | 964.8 | -38.8232 | 0
365.0972 | 2019-12-31 14:20 | 43830.6042 | 325.1 | 443.4 | 123 | 14.2 | 42.9 | 0.8 | 2.4 | 121.7 | 18.1 | 967 | -36.158 | 0
365.1042 | 2019-12-31 14:30 | 43830.6111 | 304.1 | 437.8 | 114 | 14.5 | 42.5 | 1.1 | 2.1 | 131 | 25.9 | 968.8 | -34.5937 | 0
365.1111 | 2019-12-31 14:40 | 43830.6181 | 310.2 | 496.3 | 106.6 | 14.3 | 39.9 | 2.7 | 4.9 | 126.5 | 14.4 | 970.5 | -36.3556 | 0
365.1181 | 2019-12-31 14:50 | 43830.625 | 294.9 | 494.9 | 104.1 | 14.3 | 38.3 | 3.3 | 4.9 | 134.6 | 11.4 | 971.5 | -33.7506 | 0
365.125 | 2019-12-31 15:00 | 43830.6319 | 268.5 | 454.1 | 105.3 | 14.3 | 38.5 | 2.7 | 4.4 | 130.1 | 14.7 | 972 | -28.0117 | 0
365.1319 | 2019-12-31 15:10 | 43830.6389 | 239.5 | 425.8 | 97.4 | 14.3 | 39.2 | 2.2 | 3.4 | 130.3 | 14.7 | 972.4 | -25.2309 | 0
365.1389 | 2019-12-31 15:20 | 43830.6458 | 209.8 | 396.3 | 88.1 | 14.4 | 39.3 | 1.8 | 3.9 | 147.2 | 9.1 | 972.9 | -22.4857 | 0
365.1458 | 2019-12-31 15:30 | 43830.6528 | 184.1 | 376.6 | 79.1 | 14.2 | 39.4 | 1.8 | 2.9 | 142.9 | 14.4 | 973.3 | -19.327 | 0
365.1528 | 2019-12-31 15:40 | 43830.6597 | 160.3 | 353.2 | 71.3 | 14.1 | 39.5 | 2 | 3.4 | 143.3 | 22.9 | 973.4 | -19.3351 | 0
365.1597 | 2019-12-31 15:50 | 43830.6667 | 136.6 | 324.6 | 63.9 | 14 | 38.8 | 1.8 | 3.9 | 167.2 | 13.7 | 973 | -18.6962 | 0
365.1667 | 2019-12-31 16:00 | 43830.6736 | 109.5 | 284.4 | 55.2 | 13.9 | 39.2 | 1.5 | 2.4 | 133.2 | 14.1 | 972.5 | -10.9233 | 0
365.1736 | 2019-12-31 16:10 | 43830.6806 | 83.9 | 235.1 | 47.4 | 13.6 | 40.6 | 1.7 | 3.1 | 126.8 | 8.9 | 971.8 | 0.021749 | 0
365.1806 | 2019-12-31 16:20 | 43830.6875 | 60.5 | 187.5 | 38.5 | 13.4 | 41.2 | 1.7 | 2.9 | 119.5 | 9.1 | 970.8 | 12.9871 | 0
365.1875 | 2019-12-31 16:30 | 43830.6944 | 41.3 | 148.5 | 29.1 | 13.1 | 39.9 | 1.6 | 3.1 | 115.8 | 9.5 | 969.4 | 21.925 | 0
365.1944 | 2019-12-31 16:40 | 43830.7014 | 23.6 | 93.2 | 19 | 12.8 | 37.9 | 1.6 | 2.6 | 123.8 | 5.1 | 967.5 | 23.9785 | 0
365.2014 | 2019-12-31 16:50 | 43830.7083 | 5.1 | 14 | 7.6 | 12.2 | 39.4 | 1.6 | 2.4 | 111.1 | 8.3 | 965.1 | 82.1458 | 0
365.2083 | 2019-12-31 17:00 | 43830.7153 | 0 | 0 | 0 | 11.6 | 41.5 | 1.2 | 2.1 | 102.7 | 0.7 | 962.1 | 0 | 0
365.2153 | 2019-12-31 17:10 | 43830.7222 | 0 | 0 | 0 | 11.2 | 43.4 | 1.2 | 2.1 | 106 | 2.1 | 959.1 | 0 | 0
365.2222 | 2019-12-31 17:20 | 43830.7292 | 0 | 0 | 0 | 10.8 | 44.6 | 1.7 | 2.6 | 111.5 | 8.9 | 956.3 | 0 | 0
365.2292 | 2019-12-31 17:30 | 43830.7361 | 0 | 0 | 0 | 10.7 | 44.2 | 1.3 | 2.6 | 121 | 2.9 | 953.7 | 0 | 0
365.2361 | 2019-12-31 17:40 | 43830.7431 | 0 | 0 | 0 | 10.1 | 47.1 | 0.1 | 1.6 | 117.3 | 0.7 | 951.5 | 0 | 0
365.2431 | 2019-12-31 17:50 | 43830.75 | 0 | 0 | 0 | 9.7 | 48.4 | 0 | 0 | 0 | 0 | 949.3 | 0 | 0
365.25 | 2019-12-31 18:00 | 43830.7569 | 0 | 0 | 0 | 9.5 | 49.2 | 0 | 0 | 0 | 0 | 947.5 | 0 | 0
365.2569 | 2019-12-31 18:10 | 43830.7639 | 0 | 0 | 0 | 9.2 | 51.9 | 0.3 | 1.6 | 114.9 | 0 | 945.8 | 0 | 0
365.2639 | 2019-12-31 18:20 | 43830.7708 | 0 | 0 | 0 | 9.5 | 49.9 | 0.7 | 1.6 | 114.8 | 0 | 944.3 | 0 | 0
365.2708 | 2019-12-31 18:30 | 43830.7778 | 0 | 0 | 0 | 9.1 | 52 | 0.8 | 2.1 | 13.3 | 61.1 | 943.2 | 0 | 0
365.2778 | 2019-12-31 18:40 | 43830.7847 | 0 | 0 | 0 | 8.6 | 54.4 | 1.5 | 2.4 | 272.5 | 24.1 | 941.8 | 0 | 0
365.2847 | 2019-12-31 18:50 | 43830.7917 | 0 | 0 | 0 | 8.6 | 55.4 | 1.2 | 1.9 | 266.9 | 0.9 | 940.7 | 0 | 0
365.2917 | 2019-12-31 19:00 | 43830.7986 | 0 | 0 | 0 | 8.6 | 60.2 | 1.7 | 2.4 | 256.4 | 3.7 | 939.7 | 0 | 0
365.2986 | 2019-12-31 19:10 | 43830.8056 | 0 | 0 | 0 | 8.3 | 66.3 | 1.8 | 2.6 | 261.9 | 2.2 | 938.7 | 0 | 0
365.3056 | 2019-12-31 19:20 | 43830.8125 | 0 | 0 | 0 | 8.2 | 71.1 | 1.7 | 2.6 | 264.2 | 4.2 | 937.9 | 0 | 0
365.3125 | 2019-12-31 19:30 | 43830.8194 | 0 | 0 | 0 | 8 | 71.2 | 1.2 | 1.9 | 255.6 | 1.4 | 937.1 | 0 | 0
365.3194 | 2019-12-31 19:40 | 43830.8264 | 0 | 0 | 0 | 7.4 | 75 | 1.8 | 2.4 | 276.8 | 13.9 | 936.1 | 0 | 0
365.3264 | 2019-12-31 19:50 | 43830.8333 | 0 | 0 | 0 | 7.2 | 76.3 | 1.5 | 2.4 | 296.2 | 4.4 | 935.3 | 0 | 0
365.3333 | 2019-12-31 20:00 | 43830.8403 | 0 | 0 | 0 | 7.3 | 75.7 | 1.9 | 2.6 | 283.3 | 18.6 | 934.6 | 0 | 0
365.3403 | 2019-12-31 20:10 | 43830.8472 | 0 | 0 | 0 | 7.3 | 73.9 | 1.6 | 2.9 | 253.2 | 4.9 | 934 | 0 | 0
365.3472 | 2019-12-31 20:20 | 43830.8542 | 0 | 0 | 0 | 7.2 | 73.8 | 1.7 | 2.4 | 251.8 | 4.3 | 933.4 | 0 | 0
365.3542 | 2019-12-31 20:30 | 43830.8611 | 0 | 0 | 0 | 7.2 | 73.4 | 2 | 3.1 | 256 | 7.2 | 933 | 0 | 0
365.3611 | 2019-12-31 20:40 | 43830.8681 | 0 | 0 | 0 | 7.4 | 71.3 | 1.6 | 2.9 | 252.1 | 7.9 | 932.6 | 0 | 0
365.3681 | 2019-12-31 20:50 | 43830.875 | 0 | 0 | 0 | 7.2 | 71.5 | 2.3 | 3.1 | 260.7 | 7.2 | 932.3 | 0 | 0
365.375 | 2019-12-31 21:00 | 43830.8819 | 0 | 0 | 0 | 7.1 | 73.1 | 2.1 | 2.9 | 264.2 | 9.2 | 932 | 0 | 0
365.3819 | 2019-12-31 21:10 | 43830.8889 | 0 | 0 | 0 | 6.7 | 74.6 | 1.5 | 2.4 | 274.7 | 4.1 | 931.6 | 0 | 0
365.3889 | 2019-12-31 21:20 | 43830.8958 | 0 | 0 | 0 | 6.4 | 74.8 | 1 | 2.4 | 277.1 | 3.3 | 931 | 0 | 0
365.3958 | 2019-12-31 21:30 | 43830.9028 | 0 | 0 | 0 | 5.8 | 76.7 | 0.5 | 1.6 | 274.5 | 4.3 | 930.4 | 0 | 0
365.4028 | 2019-12-31 21:40 | 43830.9097 | 0 | 0 | 0 | 5 | 80.9 | 0.2 | 1.6 | 241.1 | 0.1 | 929.5 | 0 | 0
365.4097 | 2019-12-31 21:50 | 43830.9167 | 0 | 0 | 0 | 4.7 | 82.6 | 0.3 | 1.1 | 240.9 | 0 | 928.6 | 0 | 0
365.4167 | 2019-12-31 22:00 | 43830.9236 | 0 | 0 | 0 | 4.4 | 84.2 | 0.2 | 1.1 | 241 | 0 | 927.5 | 0 | 0
365.4236 | 2019-12-31 22:10 | 43830.9306 | 0 | 0 | 0 | 4.4 | 84.1 | 0.2 | 1.1 | 241 | 0 | 926.7 | 0 | 0
365.4306 | 2019-12-31 22:20 | 43830.9375 | 0 | 0 | 0 | 4 | 85.1 | 0.2 | 1.1 | 241 | 0 | 925.8 | 0 | 0
365.4375 | 2019-12-31 22:30 | 43830.9444 | 0 | 0 | 0 | 3.8 | 86.2 | 0 | 0.7 | 241.1 | 0 | 925 | 0 | 0
365.4444 | 2019-12-31 22:40 | 43830.9514 | 0 | 0 | 0 | 4 | 86.8 | 0.2 | 1.1 | 241 | 0 | 924.2 | 0 | 0
365.4514 | 2019-12-31 22:50 | 43830.9583 | 0 | 0 | 0 | 4 | 84.8 | 0.6 | 1.4 | 241.1 | 0 | 923.8 | 0 | 0
365.4583 | 2019-12-31 23:00 | 43830.9653 | 0 | 0 | 0 | 3.4 | 87.5 | 0.9 | 2.4 | 16.2 | 57.1 | 923.2 | 0 | 0
365.4653 | 2019-12-31 23:10 | 43830.9722 | 0 | 0 | 0 | 3.6 | 86.9 | 1.2 | 2.1 | 359.3 | 23.5 | 922.7 | 0 | 0
365.4722 | 2019-12-31 23:20 | 43830.9792 | 0 | 0 | 0 | 3.9 | 86.2 | 1.2 | 2.4 | 314.8 | 14.4 | 922.5 | 0 | 0
365.4792 | 2019-12-31 23:30 | 43830.9861 | 0 | 0 | 0 | 3.8 | 86.4 | 1.2 | 1.9 | 301.6 | 0.8 | 922.4 | 0 | 0
365.4861 | 2019-12-31 23:40 | 43830.9931 | 0 | 0 | 0 | 3.8 | 86.7 | 0.2 | 1.1 | 302.2 | 0 | 922.2 | 0 | 0
365.4931 | 2019-12-31 23:50 | 43831 | 0 | 0 | 0 | 3.7 | 87.6 | 0.5 | 1.4 | 302.2 | 0 | 922 | 0 | 0
Formulas:
Date = [Date, row above]+TIMEVALUE("0:10")
Date = IF([Date, row above]="","",IF(MONTH([Date, row above]+TIMEVALUE("0:10"))>MONTH(B6),"",[Date, row above]+TIMEVALUE("0:10")))

## 1h
ESMAP Tier1 Meteorological Station in Islamabad, Pakistan
| Latitude: |  | 33.6419 | °N |  |  | Altitude (amsl): | 500 | m
| Longitude: |  | 72.9838 | °E |  |  | Station: | CSPS.MT.14.214
| Time zone: |  | 5 | (UTC+5h)
Month: | 2019-12-01 | [8 empty] | 2019
Measured values:
GHI, DHI | Global Horizontal Irradiance in W/m², Diffus Horizontal Irradiance in W/m², both measured with K&Z CMP21 pyranometer
DNI | Direct Normal Irradiance in W/m² measured with K&Z CHP1 pyrheliometer
Tamb, RH | Ambient Temperature in °C, relative humidity in %, measured with Campbell CS215
WS, WSgust | Wind speed in m/s, measured with NRG 40H Anemometer, WSgust: maximal measured wind speed within the time interval
WD, WDStDev | Wind direction in °N (to East), measured with NRG 200 Wind Direction Sensor. Standard deviation of wind direction within measurement interval.
BP | Air pressure from Campbell CS100 barometric pressure sensor
DNIdev | Deviation between measured and calculated DNI value from data base: DNImeasured - DNIcalculated. DNI calculated from GHI, DHI and solar zenith angle.
Cleaning | Cleaning of sensors: A cleaning event is marked with a "1".
Day of the year | Date | time | GHI | DNI | DHI | Tamb | RH | WS | WSgust | WD | WDStDev | BP | DNIdev | Cleaning
|  |  | W/m² | W/m² | W/m² | °C | % | m/s | m/s | °N | °N | hPa | W/m² | #
|  |  | average | average | average | average | average | average | max | unit vector mean | average | average | average | max
335 | 2019-12-01 | 1:00 | 0 | 0 | 0 | 10.1667 | 66.2833 | 0.93333 | 2.6 | 308.9539 | 6.9 | 919.65 | 0 | 0
335 | 2019-12-01 | 2:00 | 0 | 0 | 0 | 9.35 | 69.8833 | 0.28333 | 1.6 | 332.0527 | 2.1 | 918.4333 | 0 | 0
335 | 2019-12-01 | 3:00 | 0 | 0 | 0 | 8.5 | 77.6167 | 0.033333 | 1.1 | 342.4 | 0 | 915.9667 | 0 | 0
335 | 2019-12-01 | 4:00 | 0 | 0 | 0 | 8.0333 | 80.9667 | 0.016667 | 0.7 | 342.3 | 0 | 913.7833 | 0 | 0
335 | 2019-12-01 | 5:00 | 0 | 0 | 0 | 7.1833 | 85.8333 | 0.1 | 1.4 | 341.5 | 0 | 911.85 | 0 | 0
335 | 2019-12-01 | 6:00 | 0 | 0 | 0 | 7.4667 | 84.3833 | 0.28333 | 1.4 | 340.7667 | 0.033333 | 911.0833 | 0 | 0
335 | 2019-12-01 | 7:00 | 0.16667 | 0.51667 | 0.35 | 7.1833 | 83.4833 | 0.83333 | 2.6 | 291.5278 | 3.5167 | 910.4667 | 0 | 0
335 | 2019-12-01 | 8:00 | 59.9333 | 200.9833 | 30.35 | 8.7333 | 75.5833 | 0.48333 | 2.1 | 174.8176 | 5.3333 | 913.9167 | -19.2674 | 0
335 | 2019-12-01 | 9:00 | 214.5167 | 454.1333 | 71.6833 | 11.1 | 72.05 | 0.35 | 1.9 | 153.9002 | 0.41667 | 928 | -62.1421 | 0
335 | 2019-12-01 | 10:00 | 356.6333 | 547.4167 | 98.65 | 13.6333 | 60.5667 | 0.35 | 1.6 | 149.2167 | 0.016667 | 944.8833 | -74.2199 | 0
335 | 2019-12-01 | 11:00 | 486.3667 | 649.4167 | 108.5 | 16.3167 | 43.2333 | 1.45 | 3.4 | 214.2658 | 12.75 | 958.2833 | -88.4157 | 0
335 | 2019-12-01 | 12:00 | 547.95 | 673.3833 | 116.5 | 17.6 | 38.6667 | 1.55 | 3.1 | 258.6289 | 19.4 | 961.25 | -96.1609 | 0
335 | 2019-12-01 | 13:00 | 549.25 | 682.35 | 113.3833 | 18.65 | 35.7167 | 2.2333 | 4.1 | 252.3341 | 18.2333 | 962.6333 | -98.9889 | 0
335 | 2019-12-01 | 14:00 | 486.6833 | 667.2333 | 103.1167 | 19.6333 | 32.1 | 2.8 | 5.4 | 248.631 | 17.0833 | 964.1 | -94.2541 | 0
335 | 2019-12-01 | 15:00 | 366.3 | 604.9667 | 88.6833 | 19.2333 | 32.05 | 3.4833 | 6.4 | 263.2348 | 18.3833 | 965.85 | -85.9114 | 0
335 | 2019-12-01 | 16:00 | 206.3333 | 475.9167 | 64.2 | 18.6333 | 32.35 | 3.4167 | 6.9 | 269.1408 | 18.7667 | 964.1 | -66.2172 | 0
335 | 2019-12-01 | 17:00 | 45.75 | 167.9833 | 23.3667 | 17.4167 | 36.7667 | 2.95 | 5.1 | 280.3803 | 14.4667 | 958.4833 | -14.0202 | 0
335 | 2019-12-01 | 18:00 | 0 | 0 | 0 | 15.5167 | 39.4167 | 2.3167 | 4.4 | 274.3444 | 13.7333 | 946.1667 | 0 | 0
335 | 2019-12-01 | 19:00 | 0 | 0 | 0 | 14.3333 | 39.2167 | 2.0333 | 3.9 | 286.5677 | 5.9333 | 938.4167 | 0 | 0
335 | 2019-12-01 | 20:00 | 0 | 0 | 0 | 13.05 | 43.8833 | 1.7 | 3.4 | 294.4285 | 4.55 | 933.25 | 0 | 0
335 | 2019-12-01 | 21:00 | 0 | 0 | 0 | 12.45 | 48.2 | 1.6 | 2.9 | 316.1638 | 1.8 | 929.2833 | 0 | 0
335 | 2019-12-01 | 22:00 | 0 | 0 | 0 | 11.8 | 53.65 | 0.63333 | 1.9 | 313.4 | 0.066667 | 927.0833 | 0 | 0
335 | 2019-12-01 | 23:00 | 0 | 0 | 0 | 10.1333 | 59.2333 | 0.51667 | 2.6 | 336.331 | 6.4167 | 923.1833 | 0 | 0
335 | 2019-12-01 | 24:00 | 0 | 0 | 0 | 9.15 | 67.7333 | 0.016667 | 1.1 | 16.3 | 0 | 919.3 | 0 | 0
336 | 2019-12-02 | 25:00 | 0 | 0 | 0 | 8.75 | 75.6333 | 0 | 0.7 | 0 | 0 | 916.5333 | 0 | 0
336 | 2019-12-02 | 26:00 | 0 | 0 | 0 | 8 | 80.2333 | 0.55 | 1.6 | 16.02 | 0.083333 | 914.3167 | 0 | 0
336 | 2019-12-02 | 27:00 | 0 | 0 | 0 | 7.7 | 81.7833 | 0.33333 | 1.4 | 16 | 0.016667 | 912.6667 | 0 | 0
336 | 2019-12-02 | 28:00 | 0 | 0 | 0 | 7.4333 | 81.0833 | 0.31667 | 1.6 | 15.88 | 0.033333 | 911.4167 | 0 | 0
336 | 2019-12-02 | 29:00 | 0 | 0 | 0 | 7.3333 | 80.2167 | 0.066667 | 1.1 | 15.8 | 0 | 910.7167 | 0 | 0
336 | 2019-12-02 | 30:00 | 0 | 0 | 0 | 5.8833 | 85.0833 | 0.4 | 1.9 | 15.8 | 0.033333 | 908.7 | 0 | 0
336 | 2019-12-02 | 31:00 | 0 | 0.15 | 0 | 6.2 | 83.7333 | 0.4 | 1.6 | 15.7167 | 0.066667 | 907.1333 | 0 | 0
336 | 2019-12-02 | 32:00 | 65.4 | 269.0167 | 26.9833 | 8.1667 | 68.85 | 0.66667 | 2.6 | 217.8779 | 12.8167 | 910.9 | -33.7359 | 0
336 | 2019-12-02 | 33:00 | 228.3167 | 534.55 | 61.35 | 11.6667 | 61.4 | 0.33333 | 1.6 | 198.3007 | 7.1833 | 928.6833 | -78.389 | 0
336 | 2019-12-02 | 34:00 | 361.3333 | 567.2333 | 95.1833 | 13.2667 | 62.3167 | 1.1833 | 2.4 | 114.9332 | 0.68333 | 945.65 | -79.8761 | 0
336 | 2019-12-02 | 35:00 | 476.5833 | 625.5667 | 112.6667 | 15.6667 | 51.45 | 1.6833 | 2.9 | 108.8597 | 5.3167 | 955.6667 | -88.7947 | 0
336 | 2019-12-02 | 36:00 | 556.9667 | 696.4 | 109.8 | 17.8667 | 37.6667 | 2.6833 | 6.4 | 243.6531 | 23.2 | 961.1333 | -99.7726 | 0
336 | 2019-12-02 | 37:00 | 560.2667 | 715.0667 | 101.9667 | 18.8 | 32.0333 | 3.2833 | 6.4 | 269.0225 | 23.2333 | 960.65 | -100 | 0
336 | 2019-12-02 | 38:00 | 500.5333 | 712.0833 | 89.8333 | 19.3833 | 29.0667 | 3.6667 | 7.9 | 269.1238 | 21.4667 | 962.1333 | -100 | 0
336 | 2019-12-02 | 39:00 | 386.2333 | 681.2667 | 72.6 | 19.8333 | 27.8667 | 3.5667 | 6.9 | 282.7857 | 24.2833 | 965.6667 | -100 | 0
336 | 2019-12-02 | 40:00 | 223.6667 | 560.4833 | 55.3667 | 19.4333 | 29.6333 | 3.9667 | 7.4 | 282.2994 | 19.0833 | 966.4667 | -84.9913 | 0
336 | 2019-12-02 | 41:00 | 49.8833 | 196.65 | 23.1167 | 18.05 | 33.3833 | 3.6667 | 6.9 | 268.7715 | 15.8667 | 961.3167 | -22.3102 | 0
336 | 2019-12-02 | 42:00 | 0 | 0 | 0 | 16.5333 | 33.35 | 3.65 | 6.7 | 278.8449 | 17.6833 | 949.0333 | 0 | 0
336 | 2019-12-02 | 43:00 | 0 | 0 | 0 | 16.4833 | 31.05 | 3.4333 | 6.2 | 289.2722 | 17.65 | 943.8167 | 0 | 0
336 | 2019-12-02 | 44:00 | 0 | 0 | 0 | 15.2 | 33.9333 | 3.0667 | 4.9 | 275.5654 | 12.6 | 939.9667 | 0 | 0
336 | 2019-12-02 | 45:00 | 0 | 0 | 0 | 12.45 | 47.6 | 1.3667 | 3.1 | 106.4551 | 9.75 | 934.2 | 0 | 0
336 | 2019-12-02 | 46:00 | 0 | 0 | 0 | 10.8167 | 57.9333 | 0.51667 | 2.9 | 50.2945 | 5.0333 | 927.1333 | 0 | 0
336 | 2019-12-02 | 47:00 | 0 | 0 | 0 | 10.2667 | 58.0833 | 1.3333 | 5.4 | 291.0108 | 12.9167 | 922.5333 | 0 | 0
336 | 2019-12-02 | 48:00 | 0 | 0 | 0 | 9.4333 | 63.9333 | 0.98333 | 2.6 | 122.4467 | 8.5 | 920.9333 | 0 | 0
337 | 2019-12-03 | 49:00 | 0 | 0 | 0 | 8.7167 | 72.55 | 0.38333 | 1.6 | 106.6 | 0 | 917.3167 | 0 | 0
337 | 2019-12-03 | 50:00 | 0 | 0 | 0 | 8.2667 | 75.6833 | 0.33333 | 1.4 | 108.24 | 0.16667 | 915 | 0 | 0
337 | 2019-12-03 | 51:00 | 0 | 0 | 0 | 8.3833 | 73.5167 | 0.7 | 2.6 | 151.7515 | 6.3833 | 913.55 | 0 | 0
337 | 2019-12-03 | 52:00 | 0 | 0 | 0 | 7.9 | 67.6 | 0.75 | 3.9 | 239.0642 | 8.3833 | 912.65 | 0 | 0
337 | 2019-12-03 | 53:00 | 0 | 0 | 0 | 11.2833 | 44.2333 | 2.9167 | 5.1 | 280.9986 | 15.1833 | 916.3 | 0 | 0
337 | 2019-12-03 | 54:00 | 0 | 0 | 0 | 11.4167 | 45.0833 | 2.4333 | 5.9 | 299.687 | 18.3667 | 923.8 | 0 | 0
337 | 2019-12-03 | 55:00 | 0 | 0.1 | 0 | 6.4333 | 78.75 | 0.78333 | 2.6 | 65.2707 | 11.3167 | 916.25 | 0 | 0
337 | 2019-12-03 | 56:00 | 67.4167 | 291.3167 | 26.0833 | 7.6667 | 75.1167 | 0.48333 | 1.9 | 122.6139 | 8.2667 | 914.1667 | -42.2464 | 0
337 | 2019-12-03 | 57:00 | 234.6833 | 560.0667 | 60.95 | 11.65 | 57.8667 | 1.0333 | 2.6 | 157.6731 | 12.15 | 930.4833 | -84.4442 | 0
337 | 2019-12-03 | 58:00 | 389.9833 | 656.9833 | 80.0333 | 15.1333 | 44.1167 | 0.61667 | 2.1 | 118.106 | 5.15 | 949.6667 | -98.4104 | 0
337 | 2019-12-03 | 59:00 | 524.0333 | 768.5167 | 76.4833 | 19.0333 | 29.8333 | 1.7667 | 5.1 | 1.5216 | 29.5333 | 965.65 | -100 | 0
337 | 2019-12-03 | 60:00 | 586.6167 | 784.1 | 83.2667 | 19.75 | 26.4333 | 3.25 | 7.2 | 292.074 | 25.35 | 969.15 | -100 | 0
337 | 2019-12-03 | 61:00 | 569.3167 | 738.4333 | 94.75 | 19.4833 | 29.9 | 3.7167 | 8.7 | 271.7483 | 21.0167 | 965.2333 | -100 | 0
337 | 2019-12-03 | 62:00 | 505.25 | 725.0667 | 85.6333 | 20.75 | 26.1167 | 2.9833 | 5.9 | 291.106 | 24.8333 | 966.65 | -100 | 0
337 | 2019-12-03 | 63:00 | 377.6167 | 638.2667 | 81.3667 | 20.9667 | 25.8667 | 3.2833 | 5.9 | 277.133 | 20.9833 | 971.1333 | -98.402 | 0
337 | 2019-12-03 | 64:00 | 210.1833 | 502.5667 | 80.8 | 20.4667 | 27.0833 | 2.9 | 5.4 | 277.3795 | 17.4333 | 971.0667 | 7.8076 | 1
337 | 2019-12-03 | 65:00 | 63.9 | 189.3333 | 43.7833 | 18.65 | 31.6 | 3.0167 | 5.6 | 268.9231 | 15.1 | 965.6667 | 17.5443 | 0
337 | 2019-12-03 | 66:00 | 0 | 0 | 0 | 16.55 | 34.4667 | 2.8167 | 5.4 | 265.4304 | 14.1667 | 952.0333 | 0 | 0
337 | 2019-12-03 | 67:00 | 0 | 0 | 0 | 15.5 | 36.3167 | 3.3167 | 5.9 | 278.642 | 16.15 | 943.4 | 0 | 0
337 | 2019-12-03 | 68:00 | 0 | 0 | 0 | 13.75 | 39.05 | 1.0833 | 5.1 | 308.9067 | 10.5333 | 938.1333 | 0 | 0
337 | 2019-12-03 | 69:00 | 0 | 0 | 0 | 11.55 | 49.0167 | 0.3 | 1.6 | 43.6 | 0.16667 | 930.7833 | 0 | 0
337 | 2019-12-03 | 70:00 | 0 | 0 | 0 | 11.05 | 59.2 | 0.2 | 2.1 | 31.1477 | 1.1333 | 926.3667 | 0 | 0
337 | 2019-12-03 | 71:00 | 0 | 0 | 0 | 10.6167 | 61.5167 | 0.8 | 2.4 | 25.9047 | 5.8167 | 923.65 | 0 | 0
337 | 2019-12-03 | 72:00 | 0 | 0 | 0 | 10.7833 | 60.65 | 0.46667 | 1.6 | 302.416 | 0.56667 | 923.4167 | 0 | 0
338 | 2019-12-04 | 73:00 | 0 | 0 | 0 | 8.9833 | 68 | 0.21667 | 1.4 | 297.8833 | 0.016667 | 920.8667 | 0 | 0
338 | 2019-12-04 | 74:00 | 0 | 0 | 0 | 8.8167 | 68.3833 | 0.25 | 1.6 | 313.2631 | 4.6 | 918.15 | 0 | 0
338 | 2019-12-04 | 75:00 | 0 | 0 | 0 | 8.0167 | 69.8 | 0.66667 | 1.9 | 356.7359 | 2.8167 | 916.1333 | 0 | 0
338 | 2019-12-04 | 76:00 | 0 | 0 | 0 | 8.3833 | 66.75 | 0.15 | 1.4 | 339.25 | 0 | 915.8667 | 0 | 0
338 | 2019-12-04 | 77:00 | 0 | 0 | 0 | 8.05 | 67.9 | 0.2 | 1.4 | 339.12 | 0.066667 | 915 | 0 | 0
338 | 2019-12-04 | 78:00 | 0 | 0 | 0 | 7.4 | 70.7167 | 0.1 | 1.6 | 337.7 | 0.016667 | 913.8333 | 0 | 0
338 | 2019-12-04 | 79:00 | 0 | 0 | 0 | 7.6333 | 68.8 | 0.28333 | 1.9 | 318.7755 | 4.35 | 912.6 | 0 | 0
338 | 2019-12-04 | 80:00 | 54.9667 | 228.0833 | 27.95 | 8.7 | 65.55 | 0.23333 | 1.9 | 321.9 | 1.2 | 914.9167 | 30.421 | 0
338 | 2019-12-04 | 81:00 | 219.7833 | 571.85 | 68.7333 | 12.9333 | 52.7 | 0.16667 | 1.9 | 277.5161 | 1.4 | 931.6 | 11.1589 | 0
338 | 2019-12-04 | 82:00 | 366.95 | 675.1 | 96.4667 | 15.2167 | 43.7 | 0.95 | 2.4 | 198.119 | 4.1167 | 951.6833 | 8.5235 | 0
338 | 2019-12-04 | 83:00 | 482.6 | 738.6833 | 112.35 | 17.0333 | 38.7 | 1.4 | 2.9 | 188.1668 | 7.0333 | 961.1667 | 4.2298 | 0
338 | 2019-12-04 | 84:00 | 534.2 | 745.9333 | 122.65 | 19.1333 | 33.75 | 1.0333 | 2.4 | 154.651 | 11.9167 | 969.5167 | 3.0034 | 0
338 | 2019-12-04 | 85:00 | 533.2833 | 748.75 | 121.6333 | 20.55 | 30.0833 | 1.2 | 2.6 | 145.4392 | 8.2667 | 973.6833 | 3.3171 | 0
338 | 2019-12-04 | 86:00 | 460.3 | 690.5333 | 116.9667 | 21.55 | 27.15 | 1.4833 | 4.9 | 239.5889 | 16.6833 | 976.1667 | 1.4528 | 0
338 | 2019-12-04 | 87:00 | 354.3833 | 643.5667 | 98.5167 | 20.8 | 28.4833 | 2.9667 | 4.9 | 266.9007 | 17.95 | 975.0667 | 1.8771 | 0
338 | 2019-12-04 | 88:00 | 190.15 | 454.6167 | 72.5667 | 20.1833 | 29.0833 | 2.6667 | 4.6 | 259.1996 | 14.3 | 972.3 | 6.6684 | 0
338 | 2019-12-04 | 89:00 | 38.1833 | 123.6 | 24.15 | 18.5167 | 32.5667 | 2.4333 | 4.1 | 262.7501 | 10.4 | 964.6333 | 17.8687 | 0
338 | 2019-12-04 | 90:00 | 0 | 0 | 0 | 16.6333 | 34.8833 | 2.45 | 4.1 | 279.6326 | 11.7667 | 951.7333 | 0 | 0
338 | 2019-12-04 | 91:00 | 0 | 0 | 0 | 15.2667 | 37.8667 | 1.9833 | 3.6 | 296.4947 | 6.8167 | 943.7167 | 0 | 0
338 | 2019-12-04 | 92:00 | 0 | 0 | 0 | 13.1333 | 47.0667 | 0.88333 | 2.1 | 333.4092 | 8.1167 | 937.3 | 0 | 0
338 | 2019-12-04 | 93:00 | 0 | 0 | 0 | 11.5167 | 56.5667 | 0.21667 | 1.1 | 31.25 | 0.26667 | 931.15 | 0 | 0
338 | 2019-12-04 | 94:00 | 0 | 0 | 0 | 10.6 | 63.7667 | 0.033333 | 0.7 | 31.7 | 0.066667 | 926.5833 | 0 | 0
338 | 2019-12-04 | 95:00 | 0 | 0 | 0 | 9.75 | 71.5667 | 0.23333 | 1.4 | 17.6828 | 2.2333 | 923.3333 | 0 | 0
338 | 2019-12-04 | 96:00 | 0 | 0 | 0 | 9.1667 | 75.4667 | 0.083333 | 1.6 | 0 | 0 | 920.65 | 0 | 0
339 | 2019-12-05 | 97:00 | 0 | 0 | 0 | 8.6167 | 77.2 | 0.016667 | 1.1 | 0 | 0 | 918.8333 | 0 | 0
339 | 2019-12-05 | 98:00 | 0 | 0 | 0 | 8.6 | 76.0667 | 0.36667 | 1.4 | 0.76662 | 0.1 | 917.6167 | 0 | 0
339 | 2019-12-05 | 99:00 | 0 | 0 | 0 | 8.2833 | 74.15 | 0.58333 | 1.6 | 10.056 | 2.7833 | 916.7333 | 0 | 0
339 | 2019-12-05 | 100:00 | 0 | 0 | 0 | 8.1 | 73.1667 | 0.05 | 1.1 | 2.3 | 0.05 | 915.7833 | 0 | 0
339 | 2019-12-05 | 101:00 | 0 | 0 | 0 | 7.9333 | 72.9 | 0 | 0.7 | 0 | 0.033333 | 915.2333 | 0 | 0
339 | 2019-12-05 | 102:00 | 0 | 0 | 0 | 8.1833 | 70.4167 | 0.25 | 1.1 | 12.7 | 2.5833 | 914.75 | 0 | 0
339 | 2019-12-05 | 103:00 | 0 | 0 | 0 | 7.45 | 71.6167 | 0.1 | 1.1 | 23.9 | 0.6 | 914.05 | 0 | 0
339 | 2019-12-05 | 104:00 | 41.9167 | 112.1833 | 28.7167 | 8.15 | 70.8833 | 0.016667 | 0.7 | 26.8 | 0.083333 | 915.25 | 24.7823 | 0
339 | 2019-12-05 | 105:00 | 186.2833 | 397.65 | 80.1 | 11.9 | 63.25 | 0.15 | 1.4 | 26.8 | 0.23333 | 928.05 | 5.5854 | 0
339 | 2019-12-05 | 106:00 | 346.0167 | 589.7 | 108.7667 | 13.5667 | 56.9333 | 0.83333 | 1.9 | 38.6949 | 4.8667 | 946.65 | 3.8279 | 0
339 | 2019-12-05 | 107:00 | 460.5 | 659.05 | 130.3 | 15.8333 | 47.8833 | 1.0833 | 2.1 | 110.9717 | 9.0333 | 959.2 | 0.73843 | 0
339 | 2019-12-05 | 108:00 | 509.6833 | 645.5167 | 153.05 | 17.8167 | 41.1333 | 0.98333 | 2.6 | 151.8757 | 7.9833 | 967.15 | -0.54637 | 0
339 | 2019-12-05 | 109:00 | 481.1833 | 576.5333 | 166.65 | 18.8833 | 38.6333 | 1.3 | 2.6 | 166.6941 | 15.05 | 969.7833 | 5.3729 | 1
339 | 2019-12-05 | 110:00 | 413.4833 | 529.1 | 153.5333 | 19.5 | 37.3333 | 1.35 | 3.4 | 156.5073 | 9.9333 | 971.4333 | 7.7322 | 0
339 | 2019-12-05 | 111:00 | 295.6667 | 442.6167 | 125.0833 | 20.0333 | 35.9 | 1.1833 | 2.9 | 157.0198 | 14.15 | 974.6667 | 11.3604 | 0
339 | 2019-12-05 | 112:00 | 175.1 | 379.6167 | 79.5 | 19.65 | 36.75 | 1.7333 | 3.4 | 90.7088 | 27.4667 | 975.5167 | 18.0731 | 0
339 | 2019-12-05 | 113:00 | 29.8 | 71.7167 | 22.65 | 17.3667 | 44.15 | 0.63333 | 1.9 | 98.6333 | 0.15 | 967.0833 | 23.6293 | 0
339 | 2019-12-05 | 114:00 | 0 | 0 | 0 | 14.9333 | 51.3 | 0.95 | 1.9 | 43.7695 | 6.7167 | 950.8167 | 0 | 0
339 | 2019-12-05 | 115:00 | 0 | 0 | 0 | 13.9167 | 56.95 | 1.1833 | 2.6 | 300.4385 | 4.2 | 941.0833 | 0 | 0
339 | 2019-12-05 | 116:00 | 0 | 0 | 0 | 13.25 | 56.4833 | 1.3333 | 2.4 | 301.4277 | 0.8 | 935.6167 | 0 | 0
339 | 2019-12-05 | 117:00 | 0 | 0 | 0 | 10.4 | 71.6167 | 0.58333 | 3.4 | 56.0434 | 9.1833 | 930.0167 | 0 | 0
339 | 2019-12-05 | 118:00 | 0 | 0 | 0 | 9.6667 | 78.65 | 0.56667 | 2.1 | 41.6766 | 2.75 | 924.7833 | 0 | 0
339 | 2019-12-05 | 119:00 | 0 | 0 | 0 | 9.55 | 76.5333 | 0.18333 | 1.9 | 33 | 0.016667 | 922.5 | 0 | 0
339 | 2019-12-05 | 120:00 | 0 | 0 | 0 | 9.5 | 72.1167 | 0.91667 | 2.1 | 46.5196 | 2.1 | 921.3333 | 0 | 0
340 | 2019-12-06 | 121:00 | 0 | 0 | 0 | 9.1833 | 69.9333 | 0.16667 | 1.6 | 51.2 | 0.25 | 920.3167 | 0 | 0
340 | 2019-12-06 | 122:00 | 0 | 0 | 0 | 8.3 | 74.6 | 0 | 0 | 0 | 0 | 918.1667 | 0 | 0
340 | 2019-12-06 | 123:00 | 0 | 0 | 0 | 7.75 | 76.7333 | 0 | 0.7 | 0 | 0 | 916.2333 | 0 | 0
340 | 2019-12-06 | 124:00 | 0 | 0 | 0 | 7.3333 | 76.3667 | 0.4 | 1.6 | 48.9333 | 0.21667 | 914.5833 | 0 | 0
340 | 2019-12-06 | 125:00 | 0 | 0 | 0 | 7.05 | 77.3833 | 0.1 | 1.4 | 49.1 | 0.066667 | 913.2167 | 0 | 0
340 | 2019-12-06 | 126:00 | 0 | 0 | 0 | 7.2667 | 78.3333 | 0.81667 | 2.1 | 33.1922 | 7.7167 | 912.65 | 0 | 0
340 | 2019-12-06 | 127:00 | 0 | 0 | 0 | 7.5333 | 75.7167 | 1.15 | 2.6 | 211.0496 | 6.8 | 913.2833 | 0 | 0
340 | 2019-12-06 | 128:00 | 42.35 | 136.4667 | 26.5833 | 6.35 | 81.75 | 0.21667 | 2.1 | 141.9648 | 3.1333 | 912.7833 | 30.3811 | 0
340 | 2019-12-06 | 129:00 | 192.65 | 432.7667 | 81.05 | 10.6 | 68.25 | 0.083333 | 1.4 | 78.6026 | 1.1333 | 925.5833 | 12.1405 | 0
340 | 2019-12-06 | 130:00 | 342.7 | 572.3167 | 116.2333 | 13.4167 | 60.3333 | 0.7 | 2.1 | 68.6509 | 4.85 | 945.5667 | 9.3185 | 0
340 | 2019-12-06 | 131:00 | 443.1667 | 601.45 | 146.6 | 15.35 | 54.55 | 0.81667 | 2.1 | 128.6782 | 9.3 | 958.15 | 6.8908 | 0
340 | 2019-12-06 | 132:00 | 477.9833 | 563.3833 | 171.6167 | 17.4 | 48.7167 | 1.15 | 3.4 | 169.1844 | 12.1833 | 965.8 | 6.1635 | 0
340 | 2019-12-06 | 133:00 | 493.75 | 626.8667 | 151.7667 | 18.4833 | 39.6333 | 1.2333 | 3.1 | 252.5273 | 13.3333 | 966.4167 | 3.3773 | 0
340 | 2019-12-06 | 134:00 | 451.6833 | 641.9333 | 134.5 | 20.3667 | 32.6667 | 0.7 | 2.4 | 254.0325 | 21.5 | 970.8 | 3.2997 | 0
340 | 2019-12-06 | 135:00 | 332.5167 | 561.0167 | 112.3833 | 21.3 | 29.6 | 0.68333 | 2.4 | 252.5897 | 6.9833 | 978.0833 | 6.0586 | 0
340 | 2019-12-06 | 136:00 | 185.85 | 435.0167 | 75.4333 | 20.2333 | 30.9 | 1.95 | 3.9 | 244.5919 | 13.3333 | 977.4167 | 11.343 | 0
340 | 2019-12-06 | 137:00 | 36.8167 | 106.8167 | 25.1 | 17.9167 | 39.65 | 2.2333 | 3.6 | 265.8345 | 11.0833 | 966.55 | 19.7643 | 0
340 | 2019-12-06 | 138:00 | 0 | 0 | 0 | 15.75 | 45.15 | 2.3333 | 4.1 | 274.1178 | 6.9833 | 951.7833 | 0 | 0
340 | 2019-12-06 | 139:00 | 0 | 0 | 0 | 13.6833 | 52.4 | 1.25 | 2.6 | 272.04 | 2.3 | 941.9167 | 0 | 0
340 | 2019-12-06 | 140:00 | 0 | 0 | 0 | 11.7333 | 59.9833 | 0 | 0 | 0 | 0 | 934.4167 | 0 | 0
340 | 2019-12-06 | 141:00 | 0 | 0 | 0 | 11.1 | 64.1667 | 0.3 | 1.4 | 273.98 | 0.05 | 929.1833 | 0 | 0
340 | 2019-12-06 | 142:00 | 0 | 0 | 0 | 10.25 | 67.95 | 0.21667 | 1.4 | 273.8 | 0.016667 | 926.1 | 0 | 0
340 | 2019-12-06 | 143:00 | 0 | 0 | 0 | 9.2 | 70.6833 | 0.26667 | 1.4 | 273.75 | 0.033333 | 923.1 | 0 | 0
340 | 2019-12-06 | 144:00 | 0 | 0 | 0 | 9.05 | 71.6333 | 0.7 | 1.6 | 281.9218 | 0.76667 | 921 | 0 | 0
341 | 2019-12-07 | 145:00 | 0 | 0 | 0 | 8.55 | 74.4833 | 0.083333 | 1.1 | 286.8 | 0 | 919.6167 | 0 | 0
341 | 2019-12-07 | 146:00 | 0 | 0 | 0 | 8.4667 | 74.5333 | 0.8 | 2.4 | 293.0485 | 0.91667 | 918.5333 | 0 | 0
341 | 2019-12-07 | 147:00 | 0 | 0 | 0 | 7.6333 | 77.3667 | 0.1 | 1.1 | 300.55 | 0 | 917.2 | 0 | 0
341 | 2019-12-07 | 148:00 | 0 | 0 | 0 | 7.2667 | 78.3 | 0 | 1.1 | 0 | 0 | 915.4667 | 0 | 0
341 | 2019-12-07 | 149:00 | 0 | 0 | 0 | 6.5833 | 81.8333 | 0 | 0 | 0 | 0 | 913.7667 | 0 | 0
341 | 2019-12-07 | 150:00 | 0 | 0 | 0 | 6.6167 | 81.4167 | 0.2 | 1.4 | 300.6 | 0.016667 | 912.4667 | 0 | 0
341 | 2019-12-07 | 151:00 | 0 | 0 | 0 | 6.4333 | 81.9333 | 0.2 | 1.1 | 300.6 | 0.016667 | 911.8 | 0 | 0
341 | 2019-12-07 | 152:00 | 42.1333 | 129.1 | 27.7833 | 7.3833 | 79.9 | 0.13333 | 1.4 | 282.1119 | 0.78333 | 913.7833 | 34.2387 | 0
341 | 2019-12-07 | 153:00 | 194.35 | 449.1167 | 78.3833 | 10.9667 | 70.2167 | 0.31667 | 1.6 | 230.5756 | 1.35 | 927.6333 | 11.5641 | 0
341 | 2019-12-07 | 154:00 | 339.4167 | 573.55 | 114.5667 | 13.6 | 58.9333 | 1.0333 | 3.4 | 198.2264 | 9.9833 | 947.3333 | 8.3027 | 0
341 | 2019-12-07 | 155:00 | 461.8167 | 664.9833 | 132.8 | 15.1167 | 49.9167 | 1.95 | 3.4 | 243.0315 | 14.4333 | 955.8 | 4.733 | 0
341 | 2019-12-07 | 156:00 | 537.5167 | 748.5 | 128.0667 | 16.8667 | 41.9333 | 1.7 | 3.4 | 247.7686 | 11.05 | 961.1333 | 1.4998 | 0
341 | 2019-12-07 | 157:00 | 525.6333 | 718.1 | 132.1167 | 19.5 | 34.6333 | 1.5667 | 3.6 | 243.7094 | 15.1 | 966.2667 | -0.77658 | 0
341 | 2019-12-07 | 158:00 | 461.15 | 684.45 | 120.9667 | 20.8 | 30.8167 | 1.3 | 2.9 | 234.476 | 16.5 | 971.4333 | -2.1453 | 0
341 | 2019-12-07 | 159:00 | 340.8167 | 602.15 | 102.1833 | 21.3 | 28.7333 | 1.85 | 3.9 | 238.3029 | 14.4 | 977.65 | 0.46536 | 0
341 | 2019-12-07 | 160:00 | 188.6 | 450.7667 | 73.6333 | 20.5667 | 32.45 | 2.2833 | 4.1 | 253.2439 | 16.15 | 976.1333 | 5.7692 | 0
341 | 2019-12-07 | 161:00 | 40.35 | 149.9833 | 23.4667 | 18.4167 | 33.1167 | 2.7 | 5.1 | 259.6302 | 14.85 | 967.85 | 15.8319 | 0
341 | 2019-12-07 | 162:00 | 0 | 0 | 0 | 16.1833 | 34.0167 | 2.8167 | 5.1 | 264.4496 | 11.15 | 953.3 | 0 | 0
341 | 2019-12-07 | 163:00 | 0 | 0 | 0 | 14.3333 | 36.7667 | 1.5667 | 3.1 | 274.4298 | 5.2667 | 944.0167 | 0 | 0
341 | 2019-12-07 | 164:00 | 0 | 0 | 0 | 13.55 | 39.4167 | 1.6333 | 2.9 | 292.086 | 3.95 | 938.0667 | 0 | 0
341 | 2019-12-07 | 165:00 | 0 | 0 | 0 | 11.8333 | 46.25 | 0.46667 | 2.1 | 295.7599 | 1.0667 | 933.45 | 0 | 0
341 | 2019-12-07 | 166:00 | 0 | 0 | 0 | 10.6333 | 53.75 | 0.51667 | 1.9 | 299.5 | 0.016667 | 928.5667 | 0 | 0
341 | 2019-12-07 | 167:00 | 0 | 0 | 0 | 9.5667 | 61.9167 | 0 | 1.1 | 0 | 0 | 924.3667 | 0 | 0
341 | 2019-12-07 | 168:00 | 0 | 0 | 0 | 9.1 | 69.3167 | 0.13333 | 1.4 | 299.5 | 0.016667 | 921.8667 | 0 | 0
342 | 2019-12-08 | 169:00 | 0 | 0 | 0 | 8.7667 | 72.7167 | 0.1 | 1.1 | 299.5 | 0 | 920.2833 | 0 | 0
342 | 2019-12-08 | 170:00 | 0 | 0 | 0 | 8.3 | 76.1167 | 0.56667 | 2.1 | 245.3963 | 1.55 | 918.8333 | 0 | 0
342 | 2019-12-08 | 171:00 | 0 | 0 | 0 | 8.1 | 77.4167 | 0.2 | 1.1 | 236.25 | 0 | 917.4167 | 0 | 0
342 | 2019-12-08 | 172:00 | 0 | 0 | 0 | 7.1 | 80.5667 | 0.15 | 1.4 | 236.3 | 0 | 915.8667 | 0 | 0
342 | 2019-12-08 | 173:00 | 0 | 0 | 0 | 6.5833 | 81.4667 | 0.28333 | 1.4 | 236.22 | 0.016667 | 913.9667 | 0 | 0
342 | 2019-12-08 | 174:00 | 0 | 0 | 0 | 5.9 | 82.3833 | 0.35 | 1.6 | 235.7667 | 0.033333 | 911.95 | 0 | 0
342 | 2019-12-08 | 175:00 | 0 | 0 | 0 | 6.1667 | 78.6 | 0.83333 | 2.1 | 255.4203 | 7.35 | 911.2333 | 0 | 0
342 | 2019-12-08 | 176:00 | 39.55 | 115.4 | 26.9667 | 7.2833 | 74.1167 | 0.05 | 3.9 | 296.7 | 5.3333 | 913.4 | 32.7442 | 0
342 | 2019-12-08 | 177:00 | 183.2 | 386.3 | 84.1333 | 11.1833 | 63.0667 | 0.05 | 1.1 | 343.4 | 1.1 | 926.6833 | 7.9416 | 0
342 | 2019-12-08 | 178:00 | 332.2333 | 525.2 | 124.6 | 13.3667 | 51.7167 | 0.76667 | 1.9 | 90.9428 | 1.0667 | 946.25 | 3.0487 | 0
342 | 2019-12-08 | 179:00 | 457.0333 | 633.3 | 142.9167 | 16.25 | 42.3667 | 0.66667 | 2.1 | 72.5232 | 12.1833 | 959.7333 | -0.31521 | 0
342 | 2019-12-08 | 180:00 | 506.65 | 629.4333 | 162.2167 | 17.9167 | 36.7667 | 1.1 | 2.4 | 156.0026 | 7.8833 | 969.0833 | -1.4744 | 0
342 | 2019-12-08 | 181:00 | 492.9833 | 571.6167 | 179.7333 | 19.4667 | 32.45 | 1.35 | 3.1 | 191.7402 | 22.8167 | 971.85 | -2.0647 | 0
342 | 2019-12-08 | 182:00 | 401.2167 | 470.4333 | 165.6333 | 20 | 32.2167 | 1.4167 | 2.9 | 241.1064 | 18.8333 | 973.2167 | -2.5488 | 0
342 | 2019-12-08 | 183:00 | 283.5667 | 338.4667 | 150.0333 | 20.05 | 31.9167 | 1.7167 | 3.4 | 262.6684 | 15.6667 | 973.25 | -0.41837 | 0
342 | 2019-12-08 | 184:00 | 147.1 | 248.1 | 85.6333 | 19.3333 | 32.65 | 1.75 | 3.1 | 257.3341 | 11.4333 | 970.8333 | 6.4119 | 0
342 | 2019-12-08 | 185:00 | 33.25 | 73.0167 | 24.7333 | 17.7167 | 35.8 | 2.6 | 4.6 | 263.5311 | 12.2667 | 963.3 | 21.4553 | 0
342 | 2019-12-08 | 186:00 | 0 | 0 | 0 | 15.7 | 35.45 | 2.5833 | 4.6 | 269.6299 | 9.5833 | 950.9167 | 0 | 0
342 | 2019-12-08 | 187:00 | 0 | 0 | 0 | 13.9 | 39.5833 | 1.2167 | 3.4 | 286.58 | 5.7833 | 943.0833 | 0 | 0
342 | 2019-12-08 | 188:00 | 0 | 0 | 0 | 12.4 | 49.7667 | 0.4 | 1.6 | 284.077 | 1.4 | 936.9833 | 0 | 0
342 | 2019-12-08 | 189:00 | 0 | 0 | 0 | 11.9333 | 56.8833 | 1.25 | 2.4 | 237.684 | 2.85 | 933.6667 | 0 | 0
342 | 2019-12-08 | 190:00 | 0 | 0 | 0 | 11.1833 | 55.6833 | 0.28333 | 1.9 | 259.1418 | 2.0167 | 931.75 | 0 | 0
342 | 2019-12-08 | 191:00 | 0 | 0 | 0 | 9.8167 | 64.35 | 0.13333 | 1.4 | 267.4333 | 0 | 928.5833 | 0 | 0
342 | 2019-12-08 | 192:00 | 0 | 0 | 0 | 8.95 | 70.3167 | 0.38333 | 1.4 | 267.475 | 0.016667 | 925.15 | 0 | 0
343 | 2019-12-09 | 193:00 | 0 | 0 | 0 | 9.0667 | 70.8333 | 0.23333 | 2.1 | 258.55 | 1.2667 | 923.0667 | 0 | 0
343 | 2019-12-09 | 194:00 | 0 | 0 | 0 | 9.2333 | 70.3833 | 0.6 | 1.9 | 243.7 | 0.033333 | 923.35 | 0 | 0
343 | 2019-12-09 | 195:00 | 0 | 0 | 0 | 9.25 | 69.6167 | 0.51667 | 2.1 | 278.5502 | 1.85 | 924.1667 | 0 | 0
343 | 2019-12-09 | 196:00 | 0 | 0 | 0 | 8.4833 | 73.0167 | 0.33333 | 1.9 | 38.526 | 3.2167 | 923.5167 | 0 | 0
343 | 2019-12-09 | 197:00 | 0 | 0 | 0 | 7.95 | 76.5667 | 0.63333 | 2.1 | 17.3037 | 4.45 | 922.25 | 0 | 0
343 | 2019-12-09 | 198:00 | 0 | 0 | 0 | 8.4167 | 74.2167 | 0.46667 | 1.9 | 318.15 | 0.16667 | 922.7333 | 0 | 0
343 | 2019-12-09 | 199:00 | 0 | 0 | 0 | 8.5333 | 73.6333 | 0.35 | 1.9 | 318.975 | 0.016667 | 924.15 | 0 | 0
343 | 2019-12-09 | 200:00 | 12.6833 | 0 | 14.3167 | 9.15 | 70.3833 | 1.1667 | 1.9 | 318.7167 | 0.11667 | 925.6167 | 15.868 | 0
343 | 2019-12-09 | 201:00 | 107.1167 | 38.0667 | 98.4 | 10.5333 | 67.5833 | 0.66667 | 1.9 | 250.8826 | 16.5 | 930.0167 | 12.0031 | 0
343 | 2019-12-09 | 202:00 | 314.7667 | 344.3 | 181.6333 | 14.65 | 49.0167 | 0.46667 | 1.9 | 351.5783 | 6.0333 | 945.0333 | 2.2494 | 0
343 | 2019-12-09 | 203:00 | 448.6667 | 563.0333 | 168.5833 | 16.3833 | 41.3667 | 1.4167 | 8.7 | 138.0235 | 8.5333 | 960.85 | -2.0873 | 0
343 | 2019-12-09 | 204:00 | 266.4667 | 120.1 | 203.8667 | 17.1 | 41.5 | 1.1667 | 2.4 | 166.2795 | 0.48333 | 966.3667 | 2.8623 | 0
343 | 2019-12-09 | 205:00 | 235.55 | 4.6667 | 235.05 | 16.85 | 46.0167 | 1.5167 | 3.6 | 191.8524 | 10.05 | 963.95 | 3.7367 | 0
343 | 2019-12-09 | 206:00 | 249.7 | 17.2833 | 243.2833 | 17.2833 | 44.45 | 1.55 | 3.1 | 205.0811 | 7.35 | 963.3333 | 3.6012 | 0
343 | 2019-12-09 | 207:00 | 241.5667 | 133.0167 | 192.6167 | 18.2 | 39.3333 | 1.8 | 3.6 | 234.5376 | 13.3667 | 965.0167 | 3.9454 | 0
343 | 2019-12-09 | 208:00 | 116.7167 | 100.3167 | 92.8167 | 18.1167 | 40.75 | 0.93333 | 2.6 | 226.4388 | 2.3167 | 964.7 | 8.207 | 0
343 | 2019-12-09 | 209:00 | 30.7667 | 13.0667 | 31.9 | 16.5 | 47.45 | 0.35 | 1.6 | 172.6788 | 4.5333 | 960.1833 | 25.49 | 0
343 | 2019-12-09 | 210:00 | 0 | 0 | 0 | 13.7833 | 57.0833 | 0.81667 | 1.9 | 82.208 | 9.2333 | 949.7667 | 0 | 0
343 | 2019-12-09 | 211:00 | 0 | 0 | 0 | 12.5667 | 65 | 0.21667 | 1.4 | 11.9 | 0.016667 | 939.6333 | 0 | 0
343 | 2019-12-09 | 212:00 | 0 | 0 | 0 | 11.4167 | 66.9667 | 0.61667 | 1.9 | 11.9 | 0.066667 | 933.2667 | 0 | 0
343 | 2019-12-09 | 213:00 | 0 | 0 | 0 | 9.6333 | 73.6 | 0.5 | 1.6 | 12.6 | 0.1 | 928.25 | 0 | 0
343 | 2019-12-09 | 214:00 | 0 | 0 | 0 | 9.3833 | 73.9333 | 0.38333 | 1.4 | 12.375 | 0.05 | 924.4167 | 0 | 0
343 | 2019-12-09 | 215:00 | 0 | 0 | 0 | 10.1167 | 69.85 | 1.0667 | 4.4 | 214.9526 | 15.35 | 923.7333 | 0 | 0
343 | 2019-12-09 | 216:00 | 0 | 0 | 0 | 10.05 | 63.75 | 1.0667 | 3.6 | 229.8558 | 10.0667 | 924.55 | 0 | 0
344 | 2019-12-10 | 217:00 | 0 | 0 | 0 | 7.5167 | 77.8167 | 0.45 | 2.1 | 84.2584 | 2.2 | 921.3 | 0 | 0
344 | 2019-12-10 | 218:00 | 0 | 0 | 0 | 7.2667 | 80.0167 | 0.7 | 1.9 | 33.4494 | 7.6667 | 918.5 | 0 | 0
344 | 2019-12-10 | 219:00 | 0 | 0 | 0 | 7.5667 | 79.05 | 0.28333 | 2.1 | 328.6607 | 4.65 | 918.3833 | 0 | 0
344 | 2019-12-10 | 220:00 | 0 | 0 | 0 | 7.3667 | 78.9 | 0.35 | 1.9 | 26.1 | 0.033333 | 919.2833 | 0 | 0
344 | 2019-12-10 | 221:00 | 0 | 0 | 0 | 8.1167 | 75.15 | 1 | 2.4 | 309.2625 | 7.25 | 921 | 0 | 0
344 | 2019-12-10 | 222:00 | 0 | 0 | 0 | 8.05 | 76.6833 | 0.6 | 1.6 | 242.5833 | 0.033333 | 922.1167 | 0 | 0
344 | 2019-12-10 | 223:00 | 0 | 0 | 0 | 7.95 | 77.2333 | 0.6 | 2.1 | 280.4756 | 4.4667 | 921.9167 | 0 | 0
344 | 2019-12-10 | 224:00 | 22.2167 | 0 | 24.35 | 8.2667 | 73.3833 | 1.3167 | 3.9 | 248.1633 | 9.75 | 922.45 | 26.9686 | 0
344 | 2019-12-10 | 225:00 | 130.2167 | 80.1 | 110.3167 | 9.1 | 68.55 | 0.81667 | 2.9 | 268.6158 | 16.7167 | 926.4333 | 11.2572 | 0
344 | 2019-12-10 | 226:00 | 156.75 | 20.8333 | 151.0667 | 10.2 | 67.2333 | 0.73333 | 2.1 | 16.6617 | 10.2167 | 933.85 | 6.7072 | 0
344 | 2019-12-10 | 227:00 | 328.9667 | 298.25 | 178.95 | 12.05 | 65.3333 | 1.0667 | 2.6 | 68.659 | 11.6667 | 940.7 | -1.6098 | 0
344 | 2019-12-10 | 228:00 | 281.0833 | 136.0667 | 209.3167 | 14.2167 | 58.5833 | 0.91667 | 2.4 | 148.9917 | 3.9667 | 952 | 1.7111 | 0
344 | 2019-12-10 | 229:00 | 364.9167 | 241.0333 | 234.5 | 16.2167 | 46.75 | 0.75 | 2.4 | 60.8147 | 9.3667 | 956.8833 | -1.7013 | 0
344 | 2019-12-10 | 230:00 | 384.3 | 442.3333 | 163.7167 | 17.7167 | 41.7667 | 1.3833 | 2.9 | 152.6164 | 8.8333 | 963.9333 | -3.0597 | 0
344 | 2019-12-10 | 231:00 | 230.5 | 243.5333 | 134.2167 | 17.5167 | 44.7167 | 2.4167 | 5.4 | 173.6841 | 11.1833 | 966.8167 | 3.8976 | 0
344 | 2019-12-10 | 232:00 | 121.7333 | 73.2667 | 104.3167 | 17.0833 | 47.5667 | 1.5 | 4.4 | 238.9703 | 16.0833 | 962.95 | 10.2199 | 0
344 | 2019-12-10 | 233:00 | 22.3 | 0.56667 | 24.1833 | 15.2833 | 57.4 | 1.35 | 2.6 | 202.6354 | 3.9 | 955.9 | 25.6748 | 0
344 | 2019-12-10 | 234:00 | 0 | 0 | 0 | 13.3833 | 63.8333 | 0.53333 | 2.1 | 119.6723 | 8.0667 | 947.4833 | 0 | 0
344 | 2019-12-10 | 235:00 | 0 | 0 | 0 | 11.8667 | 69.7167 | 0.2 | 1.4 | 42.6 | 0 | 940.4167 | 0 | 0
344 | 2019-12-10 | 236:00 | 0 | 0 | 0 | 11.1167 | 71.9333 | 0.2 | 1.6 | 42.0001 | 0.1 | 935.2333 | 0 | 0
344 | 2019-12-10 | 237:00 | 0 | 0 | 0 | 11.15 | 73.6 | 0.93333 | 2.1 | 30.5408 | 4.9 | 934.3333 | 0 | 0
344 | 2019-12-10 | 238:00 | 0 | 0 | 0 | 11.2333 | 74.85 | 0.91667 | 2.9 | 41.6024 | 5.7667 | 935.2 | 0 | 0
344 | 2019-12-10 | 239:00 | 0 | 0 | 0 | 10.95 | 77.1667 | 1.0167 | 2.9 | 67.6945 | 16.95 | 934.0833 | 0 | 0
344 | 2019-12-10 | 240:00 | 0 | 0 | 0 | 11.5833 | 72.4333 | 2.0667 | 5.4 | 1.5079 | 34.55 | 932.1167 | 0 | 0
345 | 2019-12-11 | 241:00 | 0 | 0 | 0 | 11.8667 | 67.75 | 1.6167 | 4.6 | 207.4501 | 16.5 | 932.4 | 0 | 0
345 | 2019-12-11 | 242:00 | 0 | 0 | 0 | 11.0667 | 74.5667 | 1.9167 | 4.1 | 223.8601 | 18.85 | 933.2667 | 0 | 0
345 | 2019-12-11 | 243:00 | 0 | 0 | 0 | 10.7833 | 70.3 | 2.05 | 4.6 | 246.8285 | 15.5833 | 932.0167 | 0 | 0
345 | 2019-12-11 | 244:00 | 0 | 0 | 0 | 9.7167 | 77.75 | 1.9167 | 5.6 | 291.1505 | 19.4 | 929.2833 | 0 | 0
345 | 2019-12-11 | 245:00 | 0 | 0 | 0 | 9.2667 | 80.85 | 1.7 | 3.6 | 295.6527 | 13.5833 | 926.85 | 0 | 0
345 | 2019-12-11 | 246:00 | 0 | 0 | 0 | 9.7 | 82.3333 | 2.2833 | 5.6 | 298.8696 | 26.3 | 927.7833 | 0 | 0
345 | 2019-12-11 | 247:00 | 0 | 0 | 0 | 9.1667 | 87.6 | 1.3667 | 3.1 | 260.1828 | 7.7833 | 926.15 | 0 | 0
345 | 2019-12-11 | 248:00 | 29.0833 | 6.1 | 30.65 | 9.05 | 88.6833 | 0.63333 | 2.1 | 313.6353 | 3.2167 | 927.7833 | 29.194 | 0
345 | 2019-12-11 | 249:00 | 66.6333 | 2.95 | 69.5667 | 10.7667 | 80.7167 | 0.75 | 2.1 | 296.599 | 2.2667 | 932.8833 | 15.1076 | 0
345 | 2019-12-11 | 250:00 | 216.45 | 145.0333 | 159.8 | 12.5333 | 73.3 | 0.58333 | 2.6 | 280.0097 | 1.4667 | 941.5167 | 7.1488 | 0
345 | 2019-12-11 | 251:00 | 370.1833 | 325.7333 | 213.8167 | 14.0667 | 69.5833 | 0.7 | 2.6 | 226.2033 | 9.5 | 951.5 | 5.9592 | 0
345 | 2019-12-11 | 252:00 | 376.75 | 322.45 | 202.3 | 15.6167 | 59.6833 | 1.6 | 3.6 | 160.1712 | 19.55 | 960.8167 | -0.23693 | 0
345 | 2019-12-11 | 253:00 | 339.5667 | 261.1333 | 197.4 | 15.9167 | 59.5667 | 1.1167 | 2.4 | 234.0339 | 9.5 | 960.1333 | -1.6578 | 0
345 | 2019-12-11 | 254:00 | 321.05 | 267.4167 | 191.1333 | 16.9667 | 54.6833 | 1.15 | 2.6 | 174.4545 | 15.0667 | 963.6 | 4.3296 | 0
345 | 2019-12-11 | 255:00 | 210.3833 | 145.65 | 155.8667 | 16.9833 | 54.85 | 1.2333 | 2.9 | 246.9693 | 9.7667 | 964.3333 | 2.2109 | 0
345 | 2019-12-11 | 256:00 | 124.9667 | 135.0833 | 89.9167 | 16.5667 | 56.6667 | 1.6333 | 3.1 | 265.2672 | 13.2667 | 962.0667 | 4.0538 | 0
345 | 2019-12-11 | 257:00 | 17.6167 | 4.8 | 18.7 | 14.8833 | 64.3667 | 2.4333 | 4.9 | 262.0706 | 13.45 | 953.4167 | 23.0513 | 0
345 | 2019-12-11 | 258:00 | 0 | 0 | 0 | 13.55 | 70.5333 | 2.9167 | 5.1 | 273.8176 | 16.9 | 944.6667 | 0 | 0
345 | 2019-12-11 | 259:00 | 0 | 0 | 0 | 12.8167 | 72.1667 | 2.6167 | 4.9 | 281.9163 | 15.8667 | 939.55 | 0 | 0
345 | 2019-12-11 | 260:00 | 0 | 0 | 0 | 12.25 | 73.2333 | 2.0667 | 3.9 | 284.1835 | 10.8 | 936.2167 | 0 | 0
345 | 2019-12-11 | 261:00 | 0 | 0 | 0 | 11.55 | 74.9833 | 1.7167 | 3.1 | 276.7603 | 8.85 | 933.5167 | 0 | 0
345 | 2019-12-11 | 262:00 | 0 | 0 | 0 | 11.2167 | 74.8167 | 1.7833 | 4.1 | 262.686 | 14.2833 | 931.8167 | 0 | 0
345 | 2019-12-11 | 263:00 | 0 | 0 | 0 | 10.6167 | 77.85 | 1.2167 | 3.1 | 247.8551 | 9.3333 | 930.65 | 0 | 0
345 | 2019-12-11 | 264:00 | 0 | 0 | 0 | 9 | 84.1 | 1.3833 | 2.6 | 19.3641 | 22.5667 | 927.9667 | 0 | 0
346 | 2019-12-12 | 265:00 | 0 | 0 | 0 | 8.7833 | 85.3167 | 0.26667 | 1.9 | 350.3 | 0.033333 | 925.9667 | 0 | 0
346 | 2019-12-12 | 266:00 | 0 | 0 | 0 | 8.95 | 85.5167 | 0.63333 | 2.1 | 320.578 | 2 | 925.5833 | 0 | 0
346 | 2019-12-12 | 267:00 | 0 | 0 | 0 | 9.15 | 86.85 | 0.73333 | 2.4 | 339.2605 | 10.8833 | 927.0167 | 0 | 0
346 | 2019-12-12 | 268:00 | 0 | 0 | 0 | 8.35 | 90.7333 | 0.75 | 2.4 | 60.6419 | 2.5167 | 925.3833 | 0 | 0
346 | 2019-12-12 | 269:00 | 0 | 0 | 0 | 8.2167 | 89.5 | 0.6 | 2.4 | 305.04 | 0.38333 | 923.8167 | 0 | 0
346 | 2019-12-12 | 270:00 | 0 | 0 | 0 | 8.8833 | 86.7 | 1.1333 | 2.6 | 264.3907 | 7.7333 | 925.4333 | 0 | 0
346 | 2019-12-12 | 271:00 | 0 | 0 | 0 | 9.1 | 85.4 | 1.0167 | 2.4 | 154.8283 | 14.4833 | 927.2 | 0 | 0
346 | 2019-12-12 | 272:00 | 18.4167 | 0 | 20.3333 | 8.7667 | 87.7 | 0.48333 | 1.9 | 328.4026 | 16.1 | 927.7667 | 28.1864 | 0
346 | 2019-12-12 | 273:00 | 73.6333 | 0 | 76.3 | 9.3667 | 85.4167 | 1.4333 | 3.6 | 27.5724 | 10.5833 | 929.2167 | 11.2363 | 0
346 | 2019-12-12 | 274:00 | 60.4833 | 0 | 62.7167 | 10.3333 | 80.2833 | 0.45 | 2.4 | 42.2347 | 6.9167 | 933.7333 | 5.8447 | 0
346 | 2019-12-12 | 275:00 | 33.5667 | 0 | 36.1667 | 10.5833 | 82.5667 | 1.2333 | 2.6 | 61.8263 | 14 | 936.6167 | 5.3178 | 0
346 | 2019-12-12 | 276:00 | 53.75 | 0 | 56.1667 | 10.3833 | 82.2 | 2.0833 | 4.9 | 16.1144 | 24.7667 | 931.7833 | 4.4772 | 0
346 | 2019-12-12 | 277:00 | 101.1333 | 0 | 103.0167 | 11.1833 | 76.4 | 1.8167 | 4.6 | 323.006 | 11.8833 | 932.3333 | 3.468 | 0
346 | 2019-12-12 | 278:00 | 97.1667 | 0 | 97.1333 | 12.1 | 73.4167 | 0.26667 | 1.9 | 345.9317 | 3.9833 | 938.7167 | -0.12129 | 0
346 | 2019-12-12 | 279:00 | 65.1667 | 0 | 66.2 | 11.9333 | 76.55 | 1.7833 | 5.1 | 266.5388 | 14.95 | 941.0167 | 2.7072 | 0
346 | 2019-12-12 | 280:00 | 38.25 | 0 | 38.7 | 11.4667 | 75.7167 | 0.46667 | 2.4 | 189.7073 | 8.25 | 939.65 | 1.6983 | 0
346 | 2019-12-12 | 281:00 | 7.2333 | 0 | 7.2167 | 11.1167 | 78.6833 | 0.31667 | 1.6 | 179.7474 | 1.1667 | 938.7333 | 0.16735 | 0
346 | 2019-12-12 | 282:00 | 0 | 0 | 0 | 10.15 | 87.8667 | 0.13333 | 1.1 | 243.7247 | 1.4 | 934.8 | 0 | 0
346 | 2019-12-12 | 283:00 | 0 | 0 | 0 | 9.7167 | 92.2667 | 0.21667 | 2.4 | 39.2535 | 5.4333 | 931.4333 | 0 | 0
346 | 2019-12-12 | 284:00 | 0 | 0 | 0 | 9.4167 | 94.9 | 0.61667 | 2.4 | 75.3499 | 3.4167 | 929.7167 | 0 | 0
346 | 2019-12-12 | 285:00 | 0 | 0 | 0 | 9.1 | 96.15 | 1.6333 | 3.6 | 103.575 | 7.1833 | 928.3 | 0 | 0
346 | 2019-12-12 | 286:00 | 0 | 0 | 0 | 8.75 | 96.1167 | 0.8 | 3.9 | 75.5482 | 11.3833 | 926.7667 | 0 | 0
346 | 2019-12-12 | 287:00 | 0 | 0 | 0 | 8.3833 | 96.1667 | 0.66667 | 3.6 | 38.7504 | 11.6333 | 925.5333 | 0 | 0
346 | 2019-12-12 | 288:00 | 0 | 0 | 0 | 7.95 | 94.8 | 1.0333 | 4.6 | 50.7152 | 23.5167 | 923.9333 | 0 | 0
347 | 2019-12-13 | 289:00 | 0 | 0 | 0 | 7.5 | 95.45 | 1.3 | 4.1 | 33.1779 | 15.2333 | 922.3333 | 0 | 0
347 | 2019-12-13 | 290:00 | 0 | 0 | 0 | 7.4333 | 94.8333 | 1.2 | 3.4 | 18.2528 | 14.1 | 921.35 | 0 | 0
347 | 2019-12-13 | 291:00 | 0 | 0 | 0 | 7.5667 | 93.9167 | 0.4 | 2.4 | 356.6938 | 4.3167 | 922.4167 | 0 | 0
347 | 2019-12-13 | 292:00 | 0 | 0 | 0 | 7.8 | 90.1667 | 0.11667 | 1.1 | 347.85 | 0.53333 | 923.6833 | 0 | 0
347 | 2019-12-13 | 293:00 | 0 | 0 | 0 | 8.2167 | 86.7833 | 0.31667 | 1.6 | 315.8233 | 3.1333 | 924.6333 | 0 | 0
347 | 2019-12-13 | 294:00 | 0 | 0 | 0 | 8.3167 | 88.5833 | 0.083333 | 1.6 | 300.6304 | 1.8167 | 926.4333 | 0 | 0
347 | 2019-12-13 | 295:00 | 0 | 0 | 0 | 8.5667 | 87.2333 | 0.8 | 2.6 | 289.7165 | 6.2667 | 926.5 | 0 | 0
347 | 2019-12-13 | 296:00 | 10.7667 | 0 | 12.15 | 8.8833 | 85.2333 | 1.1333 | 2.6 | 289.3155 | 8.8333 | 927.5833 | 17.6122 | 0
347 | 2019-12-13 | 297:00 | 100.0167 | 30.8167 | 93.7333 | 8.9333 | 87.4167 | 1.3333 | 3.1 | 288.9727 | 9.8833 | 928.55 | 10.3793 | 0
347 | 2019-12-13 | 298:00 | 144.7167 | 1.15 | 147.0333 | 9.9667 | 84.4 | 1.3833 | 3.9 | 262.5822 | 10.1333 | 934.5667 | 7.2209 | 0
347 | 2019-12-13 | 299:00 | 116.8 | 0.21667 | 118.65 | 9.3 | 91.0667 | 1.7667 | 3.9 | 251.0223 | 16.4333 | 935.4833 | 4.0817 | 0
347 | 2019-12-13 | 300:00 | 197.1167 | 3.2333 | 196.5167 | 10.45 | 88.55 | 1.0167 | 2.9 | 261.1915 | 9.8333 | 938.2667 | 2.0678 | 0
347 | 2019-12-13 | 301:00 | 145.7667 | 0.31667 | 145.35 | 11.45 | 82.05 | 0.15 | 1.9 | 226.2396 | 2.1167 | 942.8833 | -0.46001 | 0
347 | 2019-12-13 | 302:00 | 133.95 | 0.33333 | 133.4333 | 11.85 | 79 | 0.33333 | 1.9 | 152.8112 | 7.6667 | 947.3333 | -0.68964 | 0
347 | 2019-12-13 | 303:00 | 85.8333 | 0 | 87.65 | 11.75 | 79.5 | 1.0167 | 3.9 | 81.4925 | 17.0167 | 946.1333 | 4.7491 | 0
347 | 2019-12-13 | 304:00 | 65.5167 | 0 | 67.5 | 11.2333 | 80.2833 | 0.51667 | 3.4 | 71.4437 | 19.85 | 942.7333 | 8.0336 | 0
347 | 2019-12-13 | 305:00 | 19.1 | 0.3 | 19.95 | 10.8667 | 84.0667 | 0.28333 | 2.1 | 56.5227 | 9.0667 | 940.4 | 17.2493 | 0
347 | 2019-12-13 | 306:00 | 0 | 0 | 0 | 10.15 | 87.8333 | 0.33333 | 2.9 | 68.6192 | 12.5833 | 936.25 | 0 | 0
347 | 2019-12-13 | 307:00 | 0 | 0 | 0 | 9.6167 | 91.4833 | 0.8 | 3.4 | 76.5715 | 14.85 | 931.7 | 0 | 0
347 | 2019-12-13 | 308:00 | 0 | 0 | 0 | 9.5667 | 93.6667 | 0.21667 | 3.1 | 71.5344 | 5.3833 | 931.9 | 0 | 0
347 | 2019-12-13 | 309:00 | 0 | 0 | 0 | 9.4833 | 94.1667 | 0.083333 | 1.9 | 52.4294 | 3.8333 | 932.5667 | 0 | 0
347 | 2019-12-13 | 310:00 | 0 | 0 | 0 | 9.4333 | 93.65 | 0.066667 | 1.6 | 29.302 | 1.1 | 932.65 | 0 | 0
347 | 2019-12-13 | 311:00 | 0 | 0 | 0 | 9.4167 | 94.6333 | 0.23333 | 2.6 | 23.3008 | 4.8333 | 932.4 | 0 | 0
347 | 2019-12-13 | 312:00 | 0 | 0 | 0 | 9.1833 | 95.8667 | 0.63333 | 3.1 | 36.1506 | 9.5333 | 931.4 | 0 | 0
348 | 2019-12-14 | 313:00 | 0 | 0 | 0 | 8.9167 | 97.8667 | 0.61667 | 2.6 | 29.9666 | 8.8 | 930.3333 | 0 | 0
348 | 2019-12-14 | 314:00 | 0 | 0 | 0 | 8.8333 | 98.15 | 0.7 | 2.6 | 26.3667 | 7.2167 | 930.0167 | 0 | 0
348 | 2019-12-14 | 315:00 | 0 | 0 | 0 | 8.8333 | 98.65 | 0.75 | 3.1 | 72.4404 | 8.6833 | 929.05 | 0 | 0
348 | 2019-12-14 | 316:00 | 0 | 0 | 0 | 8.8 | 99.2167 | 0.55 | 2.4 | 96.3363 | 3.6667 | 928.3167 | 0 | 0
348 | 2019-12-14 | 317:00 | 0 | 0 | 0 | 8.6833 | 99.5833 | 0.13333 | 1.6 | 68.809 | 3.7 | 928.2833 | 0 | 0
348 | 2019-12-14 | 318:00 | 0 | 0 | 0 | 8.7333 | 99.5333 | 0.4 | 3.1 | 128.75 | 3.0833 | 929.6833 | 0 | 0
348 | 2019-12-14 | 319:00 | 0 | 0 | 0 | 8.4167 | 98.9333 | 2.0667 | 4.6 | 101.4908 | 11.7 | 928.7667 | 0 | 0
348 | 2019-12-14 | 320:00 | 10.8833 | 0 | 11.9333 | 8.3833 | 98.75 | 1.9833 | 4.1 | 94.2636 | 19.1 | 927.7667 | 16.1573 | 0
348 | 2019-12-14 | 321:00 | 35.4667 | 0 | 37.3833 | 8.4167 | 98.8667 | 1.75 | 4.6 | 84.2166 | 24.2833 | 928.5833 | 8.1878 | 0
348 | 2019-12-14 | 322:00 | 41.0833 | 0 | 42.9667 | 8.6833 | 99.0667 | 0.8 | 3.6 | 78.2829 | 17.6333 | 930.3 | 4.984 | 0
348 | 2019-12-14 | 323:00 | 77.6333 | 0 | 79.7667 | 9.25 | 96.45 | 1.1833 | 3.4 | 101.6345 | 10.6833 | 932.9667 | 4.3997 | 0
348 | 2019-12-14 | 324:00 | 138.8 | 0.45 | 141.6 | 9.6667 | 95.1167 | 1.15 | 4.4 | 92.2577 | 15.95 | 935.4667 | 5.6357 | 0
348 | 2019-12-14 | 325:00 | 171.2167 | 0.38333 | 174.7833 | 10.3833 | 90.9833 | 2.3833 | 5.6 | 94.2511 | 19.85 | 938.5833 | 6.9866 | 0
348 | 2019-12-14 | 326:00 | 157.8333 | 0.26667 | 161.1667 | 10.7833 | 87.1167 | 1.9 | 4.1 | 99.3 | 15.2 | 941.0333 | 7.0658 | 0
348 | 2019-12-14 | 327:00 | 103.7667 | 0 | 107.0167 | 10.9833 | 85.8 | 1.7167 | 4.1 | 91.2988 | 16.2333 | 941.8167 | 8.2739 | 0
348 | 2019-12-14 | 328:00 | 60.0167 | 1.1 | 62.4833 | 11.0333 | 85 | 1.5 | 4.1 | 90.8497 | 14.8167 | 940.05 | 10.7833 | 0
348 | 2019-12-14 | 329:00 | 35.7 | 12.9167 | 35.5167 | 11.0167 | 84.4333 | 0.33333 | 3.4 | 66.2954 | 13.4833 | 940.25 | 17.4405 | 0
348 | 2019-12-14 | 330:00 | 0 | 0 | 0 | 9.7667 | 87.9167 | 0.033333 | 1.9 | 39.2 | 1.2667 | 934.7333 | 0 | 0
348 | 2019-12-14 | 331:00 | 0 | 0 | 0 | 8.8833 | 92.8833 | 0.11667 | 1.4 | 347.0299 | 2.95 | 929.5667 | 0 | 0
348 | 2019-12-14 | 332:00 | 0 | 0 | 0 | 8.5833 | 93.9333 | 0.23333 | 1.6 | 260.8916 | 2.3 | 926.65 | 0 | 0
348 | 2019-12-14 | 333:00 | 0 | 0 | 0 | 8.35 | 92.3167 | 0.66667 | 2.1 | 305.0292 | 4.2 | 924.7667 | 0 | 0
348 | 2019-12-14 | 334:00 | 0 | 0 | 0 | 8.2 | 89.75 | 0.48333 | 2.6 | 278.4017 | 5.45 | 924.0167 | 0 | 0
348 | 2019-12-14 | 335:00 | 0 | 0 | 0 | 7.0667 | 93.9833 | 0.2 | 2.4 | 206.4924 | 3.2 | 921.7167 | 0 | 0
348 | 2019-12-14 | 336:00 | 0 | 0 | 0 | 6.2833 | 95.9167 | 0.13333 | 1.4 | 55.0991 | 1.8167 | 919.25 | 0 | 0
349 | 2019-12-15 | 337:00 | 0 | 0 | 0 | 6.1333 | 96.4833 | 0 | 0.7 | 0 | 0 | 917.8 | 0 | 0
349 | 2019-12-15 | 338:00 | 0 | 0 | 0 | 5.9333 | 95.9167 | 0.15 | 1.6 | 17.015 | 3.9667 | 916.95 | 0 | 0
349 | 2019-12-15 | 339:00 | 0 | 0 | 0 | 5.4833 | 95.3 | 0.21667 | 1.9 | 311.0214 | 4.5 | 915.8 | 0 | 0
349 | 2019-12-15 | 340:00 | 0 | 0 | 0 | 5.9 | 92.75 | 0.61667 | 2.6 | 283.1268 | 5 | 915.2833 | 0 | 0
349 | 2019-12-15 | 341:00 | 0 | 0 | 0 | 7.3 | 86.9833 | 2.5333 | 5.6 | 288.3849 | 17.4333 | 917.5167 | 0 | 0
349 | 2019-12-15 | 342:00 | 0 | 0 | 0 | 7 | 85.5 | 1.2667 | 4.1 | 330.6586 | 15.5833 | 919.2667 | 0 | 0
349 | 2019-12-15 | 343:00 | 0 | 0 | 0 | 4.7833 | 96.1333 | 0.2 | 1.9 | 62.0463 | 0.7 | 916.45 | 0 | 0
349 | 2019-12-15 | 344:00 | 41.1333 | 137.6333 | 22.3833 | 5.9167 | 93.9667 | 0.83333 | 4.4 | 260.8476 | 12.4833 | 915.9167 | -40.0038 | 0
349 | 2019-12-15 | 345:00 | 186.7 | 473.0833 | 66.3667 | 8.8833 | 81.1 | 0.7 | 3.9 | 5.5001 | 14.0333 | 929.2333 | -23.5386 | 0
349 | 2019-12-15 | 346:00 | 333.15 | 581.35 | 96.1167 | 9.45 | 84.1333 | 0.4 | 2.4 | 82.4949 | 9.1833 | 942.8333 | -37.3225 | 0
349 | 2019-12-15 | 347:00 | 453.6667 | 667.8833 | 109.8 | 11.15 | 77.9667 | 0.76667 | 2.6 | 110.0529 | 9.1667 | 952.1167 | -42.9577 | 0
349 | 2019-12-15 | 348:00 | 528.5 | 736.85 | 106 | 13.2167 | 65.1 | 2.4833 | 5.9 | 252.9411 | 16.9167 | 957.5167 | -49.9475 | 0
349 | 2019-12-15 | 349:00 | 543.3667 | 769.7667 | 99.6167 | 13.6 | 62.95 | 3.2833 | 5.9 | 259.5987 | 20.1167 | 954.1667 | -53.2372 | 0
349 | 2019-12-15 | 350:00 | 483.6167 | 736.3667 | 97.7833 | 14.4667 | 60.4833 | 3.1833 | 5.6 | 272.8048 | 20.3333 | 954.6333 | -49.8166 | 0
349 | 2019-12-15 | 351:00 | 359.0167 | 627.6167 | 94.3833 | 14.85 | 61.7833 | 3.2 | 5.6 | 264.5121 | 17.3 | 958.3333 | -42.1238 | 0
349 | 2019-12-15 | 352:00 | 197.4 | 456.1167 | 71.8 | 14.4167 | 62.4833 | 3.35 | 6.2 | 262.718 | 17 | 958.2 | -26.2721 | 0
349 | 2019-12-15 | 353:00 | 45.9167 | 158.5833 | 26.5833 | 13.1167 | 65.2667 | 2.8667 | 5.6 | 260.9526 | 13.85 | 953.1667 | 12.2244 | 0
349 | 2019-12-15 | 354:00 | 0 | 0 | 0 | 11.6667 | 72.7 | 2.5667 | 4.6 | 257.2501 | 12.8 | 942.8167 | 0 | 0
349 | 2019-12-15 | 355:00 | 0 | 0 | 0 | 10.75 | 76.0167 | 2.65 | 4.1 | 260.6332 | 10.8833 | 936.0667 | 0 | 0
349 | 2019-12-15 | 356:00 | 0 | 0 | 0 | 10.1167 | 77.8167 | 2.0167 | 4.1 | 267.2464 | 9.9167 | 932.65 | 0 | 0
349 | 2019-12-15 | 357:00 | 0 | 0 | 0 | 9.1667 | 82.1667 | 0.41667 | 2.4 | 295.0433 | 5.2333 | 929.6833 | 0 | 0
349 | 2019-12-15 | 358:00 | 0 | 0 | 0 | 7.8833 | 87.7667 | 0 | 0.4 | 0 | 0 | 926.4 | 0 | 0
349 | 2019-12-15 | 359:00 | 0 | 0 | 0 | 7.7833 | 89.3333 | 0.033333 | 1.1 | 298.6 | 0 | 923.9 | 0 | 0
349 | 2019-12-15 | 360:00 | 0 | 0 | 0 | 7.15 | 89.8333 | 0 | 0 | 0 | 0 | 922.45 | 0 | 0
350 | 2019-12-16 | 361:00 | 0 | 0 | 0 | 6.9 | 91.9167 | 0 | 0.7 | 0 | 0 | 920.9 | 0 | 0
350 | 2019-12-16 | 362:00 | 0 | 0 | 0 | 6.1833 | 93.95 | 0.033333 | 1.1 | 261.7 | 1.3333 | 919.4833 | 0 | 0
350 | 2019-12-16 | 363:00 | 0 | 0 | 0 | 5.9833 | 94.75 | 0.36667 | 1.9 | 305.7468 | 3.9167 | 917.8667 | 0 | 0
350 | 2019-12-16 | 364:00 | 0 | 0 | 0 | 5.6667 | 94.5833 | 0.05 | 1.4 | 273.7387 | 1.4667 | 917.0667 | 0 | 0
350 | 2019-12-16 | 365:00 | 0 | 0 | 0 | 4.9167 | 95.45 | 0.033333 | 1.4 | 239.5 | 0.38333 | 915.4333 | 0 | 0
350 | 2019-12-16 | 366:00 | 0 | 0 | 0 | 4.75 | 93.5 | 0.13333 | 1.6 | 280.4867 | 1.0333 | 914.3667 | 0 | 0
350 | 2019-12-16 | 367:00 | 0 | 0 | 0 | 4.3 | 92.8333 | 0.18333 | 2.1 | 270.6 | 3.3333 | 913.2 | 0 | 0
350 | 2019-12-16 | 368:00 | 40.0333 | 190.8667 | 18.3833 | 5.1667 | 88.1833 | 0 | 1.9 | 0 | 0.73333 | 914.3 | -16.1828 | 0
350 | 2019-12-16 | 369:00 | 198.7333 | 561.6833 | 54.0333 | 8.9833 | 72.5667 | 0.46667 | 2.4 | 285.5211 | 6.7667 | 929.1167 | -34.0192 | 0
350 | 2019-12-16 | 370:00 | 351.6167 | 679.1333 | 74.6833 | 11.1167 | 69.4833 | 1 | 2.9 | 166.6959 | 13.9167 | 948.3333 | -46.3894 | 0
350 | 2019-12-16 | 371:00 | 477.6167 | 766.6667 | 83.0833 | 13 | 55.45 | 2.2 | 4.6 | 238.7375 | 16.6833 | 957.45 | -52.1018 | 0
350 | 2019-12-16 | 372:00 | 543.3 | 786.55 | 91.2167 | 14.45 | 50.1333 | 3.0333 | 5.4 | 252.8002 | 17.4167 | 959.6333 | -57.3324 | 0
350 | 2019-12-16 | 373:00 | 551.6 | 798.6333 | 88.6833 | 16 | 43.0833 | 3.1 | 5.6 | 271.8807 | 21.5667 | 960.55 | -60.7591 | 0
350 | 2019-12-16 | 374:00 | 488.2667 | 763.9 | 85.5 | 16.8833 | 38.3833 | 3.0167 | 5.6 | 278.1266 | 23.1667 | 963.1333 | -57.3175 | 0
350 | 2019-12-16 | 375:00 | 371.2833 | 691.6667 | 77.7333 | 16.6833 | 41.8 | 3.6833 | 5.9 | 267.6705 | 17.8833 | 965.7667 | -52.484 | 0
350 | 2019-12-16 | 376:00 | 207.7333 | 531.0333 | 59.7 | 16.3833 | 46.0667 | 3.2333 | 5.9 | 271.4832 | 18.6167 | 965.9333 | -36.2053 | 0
350 | 2019-12-16 | 377:00 | 50 | 210.5833 | 23.9333 | 14.5667 | 48.4667 | 3.9 | 7.2 | 277.2022 | 18.4667 | 959.9167 | 8.8086 | 0
350 | 2019-12-16 | 378:00 | 0 | 0 | 0 | 13.1833 | 49.7833 | 3.2667 | 6.2 | 279.8163 | 16.7333 | 948.2333 | 0 | 0
350 | 2019-12-16 | 379:00 | 0 | 0 | 0 | 12.9833 | 48.0667 | 3.55 | 6.2 | 285.8168 | 15.7667 | 942.5 | 0 | 0
350 | 2019-12-16 | 380:00 | 0 | 0 | 0 | 12.6833 | 48.95 | 2.5833 | 4.6 | 268.7235 | 14.9833 | 940.15 | 0 | 0
350 | 2019-12-16 | 381:00 | 0 | 0 | 0 | 12.1667 | 51.4 | 2.2 | 4.4 | 280.5779 | 16.0667 | 937.5167 | 0 | 0
350 | 2019-12-16 | 382:00 | 0 | 0 | 0 | 12.15 | 52.2333 | 1.9833 | 3.9 | 282.1199 | 18.6333 | 936.7833 | 0 | 0
350 | 2019-12-16 | 383:00 | 0 | 0 | 0 | 11.4 | 55.1833 | 1.85 | 4.1 | 292.1022 | 19.75 | 935.2667 | 0 | 0
350 | 2019-12-16 | 384:00 | 0 | 0 | 0 | 7.8167 | 75.1333 | 0.43333 | 1.6 | 83.6317 | 2.8667 | 929.7667 | 0 | 0
351 | 2019-12-17 | 385:00 | 0 | 0 | 0 | 7 | 77.8167 | 0.46667 | 1.9 | 31.1054 | 5.4 | 923.8667 | 0 | 0
351 | 2019-12-17 | 386:00 | 0 | 0 | 0 | 6.6667 | 81.8667 | 0.16667 | 1.4 | 9.3214 | 2.5667 | 920.45 | 0 | 0
351 | 2019-12-17 | 387:00 | 0 | 0 | 0 | 5.8167 | 86.7333 | 0.033333 | 1.1 | 292.8 | 0 | 917.9 | 0 | 0
351 | 2019-12-17 | 388:00 | 0 | 0 | 0 | 5.3167 | 87.2667 | 0.65 | 1.4 | 292.6333 | 0.016667 | 915.5 | 0 | 0
351 | 2019-12-17 | 389:00 | 0 | 0 | 0 | 5.6667 | 83.65 | 0.86667 | 2.9 | 241.806 | 8.2833 | 914.9833 | 0 | 0
351 | 2019-12-17 | 390:00 | 0 | 0 | 0 | 5.5167 | 82.05 | 0.73333 | 2.1 | 259.0072 | 3.15 | 915.0667 | 0 | 0
351 | 2019-12-17 | 391:00 | 0 | 0 | 0 | 4.75 | 82.1667 | 0.73333 | 2.4 | 217.8511 | 2.4 | 913.8667 | 0 | 0
351 | 2019-12-17 | 392:00 | 38.1167 | 181.8667 | 18.3 | 4.8833 | 82.7333 | 0.4 | 2.5 | 285.7577 | 4.7 | 913.5667 | 1.7641 | 0
351 | 2019-12-17 | 393:00 | 202.3833 | 596.1667 | 48.65 | 9.3833 | 67.9667 | 0.18333 | 1.9 | 227.0894 | 7.3333 | 929.3667 | -41.9488 | 0
351 | 2019-12-17 | 394:00 | 355.1 | 696.05 | 70.95 | 10.7667 | 59.2 | 1.0167 | 2.4 | 170.2586 | 9.5167 | 949 | -50.8771 | 0
351 | 2019-12-17 | 395:00 | 485.7167 | 790.3 | 77.7 | 13.4667 | 44.35 | 1.5333 | 3.1 | 245.1734 | 16.5167 | 959.1333 | -58.617 | 0
351 | 2019-12-17 | 396:00 | 554.25 | 824.4167 | 78.75 | 16.3 | 31.9167 | 1.5833 | 4.4 | 283.6349 | 20.45 | 965.8667 | -64.5092 | 0
351 | 2019-12-17 | 397:00 | 564.0333 | 839.9833 | 75.8667 | 17.0333 | 29.5167 | 3.1333 | 6.7 | 285.2908 | 25.3333 | 967.5167 | -66.9946 | 0
351 | 2019-12-17 | 398:00 | 502.7 | 803.8333 | 76.55 | 17.35 | 30.15 | 3.5667 | 6.2 | 274.9339 | 19.6167 | 966.1667 | -65.0021 | 0
351 | 2019-12-17 | 399:00 | 382.1667 | 725.1667 | 72.0333 | 17.1 | 32 | 4.1 | 7.4 | 262.0664 | 17.65 | 967.55 | -60.4582 | 0
351 | 2019-12-17 | 400:00 | 220.1 | 586.7 | 54.9167 | 16.65 | 32.4333 | 3.6667 | 6.7 | 266.7805 | 16.8 | 967.3167 | -45.5226 | 0
351 | 2019-12-17 | 401:00 | 51.9833 | 236.2167 | 22.1333 | 15.1667 | 37.15 | 3.75 | 6.2 | 267.65 | 16.2667 | 962.3667 | 6.7061 | 0
351 | 2019-12-17 | 402:00 | 0 | 0 | 0 | 13.5167 | 38.0167 | 3.65 | 6.4 | 283.645 | 16.3333 | 950.05 | 0 | 0
351 | 2019-12-17 | 403:00 | 0 | 0 | 0 | 12.9333 | 37.2 | 2.9 | 5.1 | 282.0261 | 15.2333 | 943.15 | 0 | 0
351 | 2019-12-17 | 404:00 | 0 | 0 | 0 | 12.15 | 39.7333 | 2.1333 | 3.9 | 285.7474 | 12.65 | 939.2333 | 0 | 0
351 | 2019-12-17 | 405:00 | 0 | 0 | 0 | 11.2167 | 44.5167 | 1.5167 | 3.4 | 303.1907 | 16.1 | 936 | 0 | 0
351 | 2019-12-17 | 406:00 | 0 | 0 | 0 | 8.9833 | 55.35 | 0.31667 | 1.6 | 1.2566 | 0.96667 | 931.65 | 0 | 0
351 | 2019-12-17 | 407:00 | 0 | 0 | 0 | 7.7333 | 71.6167 | 0.83333 | 1.6 | 8.8333 | 0.083333 | 926.6 | 0 | 0
351 | 2019-12-17 | 408:00 | 0 | 0 | 0 | 7.4833 | 77.3833 | 0.41667 | 1.6 | 344.1652 | 3.4167 | 924.15 | 0 | 0
352 | 2019-12-18 | 409:00 | 0 | 0 | 0 | 7.1833 | 72.9667 | 0.85 | 1.9 | 299.9003 | 3.0667 | 922.9167 | 0 | 0
352 | 2019-12-18 | 410:00 | 0 | 0 | 0 | 6.3333 | 70.9 | 0.56667 | 1.9 | 351.9135 | 4.7167 | 921.15 | 0 | 0
352 | 2019-12-18 | 411:00 | 0 | 0 | 0 | 5.5 | 79.2833 | 0.18333 | 1.4 | 40.1 | 0.05 | 918.4 | 0 | 0
352 | 2019-12-18 | 412:00 | 0 | 0 | 0 | 5.55 | 81.25 | 0.4 | 1.6 | 18.9757 | 13.1333 | 917.2667 | 0 | 0
352 | 2019-12-18 | 413:00 | 0 | 0 | 0 | 5.0333 | 82.5167 | 0.15 | 1.4 | 311.6408 | 1.9667 | 916.5667 | 0 | 0
352 | 2019-12-18 | 414:00 | 0 | 0 | 0 | 4.75 | 82.4167 | 0.41667 | 1.4 | 326.8 | 0.033333 | 914.5833 | 0 | 0
352 | 2019-12-18 | 415:00 | 0 | 0 | 0 | 4.15 | 84.5833 | 0.26667 | 1.6 | 326.8 | 0.016667 | 912.85 | 0 | 0
352 | 2019-12-18 | 416:00 | 26.0167 | 6.8333 | 26.9333 | 4.65 | 82.3333 | 0.066667 | 3.6 | 183.1334 | 1.0167 | 913.7167 | 26.9968 | 0
352 | 2019-12-18 | 417:00 | 99.0333 | 3.2833 | 100.7833 | 6.3333 | 76.9833 | 0.21667 | 1.1 | 184.1 | 0.016667 | 921.0167 | 11.4108 | 0
352 | 2019-12-18 | 418:00 | 218.3667 | 84.3333 | 183.5167 | 9.0833 | 66.6333 | 0.15 | 1.5 | 186.95 | 0.016667 | 932.7667 | -1.8984 | 0
352 | 2019-12-18 | 419:00 | 299.0333 | 91.2667 | 252.3833 | 11.8667 | 53.3333 | 1.1 | 3.4 | 195.7997 | 3.8833 | 946.9 | -4.1483 | 0
352 | 2019-12-18 | 420:00 | 279.75 | 19.9333 | 270.7167 | 12.8333 | 45.8667 | 1.8333 | 3.1 | 244.5065 | 14.0167 | 953.2667 | 3.1637 | 0
352 | 2019-12-18 | 421:00 | 267.6167 | 8.4333 | 264.7 | 13.6167 | 41.3833 | 1.75 | 3.4 | 248.4832 | 6.55 | 955.4833 | 3.0237 | 1
352 | 2019-12-18 | 422:00 | 233.1333 | 6.3333 | 232.0667 | 14.05 | 42.35 | 1.8667 | 4.9 | 242.9079 | 14.1667 | 956.7 | 4.2361 | 0
352 | 2019-12-18 | 423:00 | 210.1333 | 9.4333 | 209.0667 | 14.5833 | 40.8833 | 2.3 | 4.4 | 248.6735 | 17.8 | 958.0333 | 7.0499 | 0
352 | 2019-12-18 | 424:00 | 163.5833 | 54.6333 | 152.8667 | 14.4167 | 39 | 2.9167 | 5.6 | 271.8673 | 18.55 | 957.3833 | 11.3403 | 0
352 | 2019-12-18 | 425:00 | 44.9667 | 47.6 | 41.8333 | 13.9167 | 38.6 | 2.2333 | 4.9 | 269.2478 | 14.0333 | 954.1167 | 30.9373 | 0
352 | 2019-12-18 | 426:00 | 0 | 0 | 0 | 11.6833 | 46.85 | 1.4667 | 3.4 | 310.6849 | 8.9833 | 945.6833 | 0 | 0
352 | 2019-12-18 | 427:00 | 0 | 0 | 0 | 10.2667 | 60.9667 | 0.18333 | 1.4 | 331.8333 | 0.016667 | 938.0333 | 0 | 0
352 | 2019-12-18 | 428:00 | 0 | 0 | 0 | 9.15 | 69.3333 | 0.91667 | 2.4 | 332.6193 | 2.2 | 933.4833 | 0 | 0
352 | 2019-12-18 | 429:00 | 0 | 0 | 0 | 9.15 | 68.6833 | 1.1833 | 2.6 | 327.6541 | 4.35 | 930.65 | 0 | 0
352 | 2019-12-18 | 430:00 | 0 | 0 | 0 | 8.1833 | 72.3 | 0.28333 | 1.4 | 347.6 | 0.016667 | 928.7167 | 0 | 0
352 | 2019-12-18 | 431:00 | 0 | 0 | 0 | 7.8333 | 73.1333 | 0.48333 | 2.1 | 357.8298 | 2.4167 | 927.1833 | 0 | 0
352 | 2019-12-18 | 432:00 | 0 | 0 | 0 | 7.4667 | 76.2667 | 0.45 | 2.1 | 234.2547 | 6.9167 | 925.75 | 0 | 0
353 | 2019-12-19 | 433:00 | 0 | 0 | 0 | 6.1167 | 81.8167 | 0.76667 | 2.6 | 268.8193 | 5.3833 | 922.35 | 0 | 0
353 | 2019-12-19 | 434:00 | 0 | 0 | 0 | 5.55 | 82.8833 | 0.63333 | 1.9 | 353.7491 | 6.7667 | 919.8667 | 0 | 0
353 | 2019-12-19 | 435:00 | 0 | 0 | 0 | 5.8667 | 80.3333 | 1.15 | 3.6 | 27.5321 | 5.4333 | 918.7167 | 0 | 0
353 | 2019-12-19 | 436:00 | 0 | 0 | 0 | 5.0833 | 83.8833 | 0.26667 | 1.6 | 29.32 | 0.13333 | 917.3667 | 0 | 0
353 | 2019-12-19 | 437:00 | 0 | 0 | 0 | 5.4833 | 81.1167 | 0.11667 | 1.6 | 20.0595 | 0.38333 | 917.7 | 0 | 0
353 | 2019-12-19 | 438:00 | 0 | 0 | 0 | 5.4167 | 80.15 | 0.15 | 1.1 | 19.1 | 0 | 917.9 | 0 | 0
353 | 2019-12-19 | 439:00 | 0 | 0 | 0 | 4.7167 | 83.6167 | 0.16667 | 1.4 | 19.1 | 0 | 917.1833 | 0 | 0
353 | 2019-12-19 | 440:00 | 20.0667 | 0.41667 | 21.5167 | 4.5833 | 86.2833 | 1.05 | 2.6 | 27.3205 | 4.3833 | 917.1667 | 25.5037 | 0
353 | 2019-12-19 | 441:00 | 120.2167 | 29.9 | 114.8667 | 5.7 | 86.35 | 0.28333 | 2.1 | 73.025 | 0.1 | 921.5167 | 11.2228 | 0
353 | 2019-12-19 | 442:00 | 301.9 | 278.3667 | 194.5333 | 8.25 | 77.4 | 1.0833 | 2.6 | 93.493 | 2.85 | 935.1833 | 3.7158 | 0
353 | 2019-12-19 | 443:00 | 209.0833 | 38.5167 | 191.9 | 9.45 | 72.1667 | 0.91667 | 2.6 | 101.2814 | 5.8667 | 945.5167 | 4.8225 | 0
353 | 2019-12-19 | 444:00 | 329.2333 | 206.3667 | 217.7333 | 10.3 | 70.4833 | 1.65 | 2.9 | 101.5785 | 4.35 | 946.5833 | -0.99232 | 0
353 | 2019-12-19 | 445:00 | 401.7667 | 420.8333 | 174.4167 | 11.8167 | 63.8167 | 1.7333 | 3.1 | 94.2176 | 17.4333 | 950.25 | -3.5485 | 0
353 | 2019-12-19 | 446:00 | 459.1333 | 598.6833 | 164.5167 | 14.15 | 51.2333 | 1.2167 | 3.1 | 118.402 | 9.55 | 959.4167 | -1.2995 | 0
353 | 2019-12-19 | 447:00 | 291.3 | 380.45 | 140.2167 | 15.2 | 47.4 | 1.0167 | 2.4 | 146.1338 | 4 | 968.6333 | 5.099 | 0
353 | 2019-12-19 | 448:00 | 168.55 | 180.65 | 120.8833 | 14.6167 | 51.5167 | 1.6333 | 2.9 | 149.0412 | 4.8 | 968.0833 | 16.7668 | 0
353 | 2019-12-19 | 449:00 | 28.6167 | 2.8 | 30.6833 | 13.2667 | 60.2833 | 0.71667 | 2.1 | 121.6924 | 2.0167 | 959.4667 | 26.7782 | 0
353 | 2019-12-19 | 450:00 | 0 | 0 | 0 | 11.5 | 65.85 | 0.48333 | 2.1 | 77.0751 | 1.4667 | 948.2667 | 0 | 0
353 | 2019-12-19 | 451:00 | 0 | 0 | 0 | 9.95 | 71.0667 | 0.63333 | 2.1 | 351.3985 | 3.25 | 939.6833 | 0 | 0
353 | 2019-12-19 | 452:00 | 0 | 0 | 0 | 9.1833 | 72.9 | 0.5 | 1.6 | 349.84 | 0.083333 | 934.2 | 0 | 0
353 | 2019-12-19 | 453:00 | 0 | 0 | 0 | 8.2167 | 79.4667 | 0.083333 | 1.1 | 350.9333 | 0 | 930.1 | 0 | 0
353 | 2019-12-19 | 454:00 | 0 | 0 | 0 | 7.8333 | 84.4667 | 0.033333 | 0.7 | 350.95 | 0 | 927.1167 | 0 | 0
353 | 2019-12-19 | 455:00 | 0 | 0 | 0 | 7.1333 | 88.75 | 0.58333 | 1.6 | 312.6322 | 2.7667 | 924.6833 | 0 | 0
353 | 2019-12-19 | 456:00 | 0 | 0 | 0 | 6.1167 | 91.95 | 0.38333 | 1.9 | 24.264 | 5.9667 | 922.3167 | 0 | 0
354 | 2019-12-20 | 457:00 | 0 | 0 | 0 | 5.2667 | 91.6333 | 0.56667 | 1.9 | 14.075 | 0.1 | 920.0833 | 0 | 0
354 | 2019-12-20 | 458:00 | 0 | 0 | 0 | 4.5667 | 93.8667 | 0.7 | 2.4 | 10.9078 | 0.91667 | 917.85 | 0 | 0
354 | 2019-12-20 | 459:00 | 0 | 0 | 0 | 4.3833 | 95.2333 | 0.6 | 2.1 | 0.95 | 0.066667 | 916.45 | 0 | 0
354 | 2019-12-20 | 460:00 | 0 | 0 | 0 | 4.15 | 96.5167 | 0.51667 | 1.6 | 20.84 | 0.78333 | 916.6667 | 0 | 0
354 | 2019-12-20 | 461:00 | 0 | 0 | 0 | 4.35 | 98.2167 | 0.98333 | 2.1 | 352.9856 | 4.5 | 917.0167 | 0 | 0
354 | 2019-12-20 | 462:00 | 0 | 0 | 0 | 5.1833 | 97.9 | 1.0333 | 2.9 | 320.3636 | 10.8667 | 919.7333 | 0 | 0
354 | 2019-12-20 | 463:00 | 0 | 0 | 0 | 5 | 97.8 | 0.36667 | 1.9 | 20.3322 | 4.8 | 921.2 | 0 | 0
354 | 2019-12-20 | 464:00 | 13.1833 | 0 | 14.8333 | 4.6167 | 97.4167 | 0.4 | 2.4 | 138.9672 | 4.5833 | 920.25 | 33.9346 | 0
354 | 2019-12-20 | 465:00 | 80 | 0.3 | 83.05 | 6.0167 | 95.5333 | 0.7 | 2.1 | 262.2747 | 9.8 | 924.3333 | 14.1904 | 0
354 | 2019-12-20 | 466:00 | 105.9167 | 0.53333 | 109 | 7.1667 | 91.5333 | 0.9 | 2.9 | 258.018 | 14.9167 | 929.5333 | 8.9313 | 0
354 | 2019-12-20 | 467:00 | 179.2 | 6.8 | 178.65 | 8.1833 | 88.05 | 0.63333 | 2.4 | 356.9129 | 9.7167 | 935.1167 | 5.8612 | 0
354 | 2019-12-20 | 468:00 | 202.1 | 8.0167 | 200.6 | 9.7 | 82.3667 | 0.85 | 2.6 | 86.8931 | 17.1667 | 943.3 | 5.2715 | 0
354 | 2019-12-20 | 469:00 | 442.35 | 381.45 | 236.9 | 12.2333 | 67.9667 | 0.95 | 3.6 | 64.6667 | 31.5 | 950.4167 | -3.5504 | 0
354 | 2019-12-20 | 470:00 | 385.2 | 398.25 | 185.2 | 15.1833 | 51.1167 | 0.83333 | 2.6 | 234.0974 | 10.6667 | 961.65 | -4.9127 | 0
354 | 2019-12-20 | 471:00 | 207.7833 | 163.7833 | 150 | 14.7333 | 49.4 | 1.85 | 3.6 | 115.8518 | 18.4667 | 964.9 | 6.5248 | 0
354 | 2019-12-20 | 472:00 | 134.15 | 206.8167 | 80.1667 | 14.4 | 51.6167 | 1.65 | 3.1 | 147.8196 | 8.3667 | 964.1833 | 11.8335 | 0
354 | 2019-12-20 | 473:00 | 22 | 31.8 | 20.3 | 12.3833 | 65.3167 | 1.65 | 3.4 | 119.8131 | 3.5333 | 955.6 | 31.4461 | 0
354 | 2019-12-20 | 474:00 | 0 | 0 | 0 | 10.25 | 77.8 | 1.05 | 3.1 | 110.9173 | 5.8167 | 943.8 | 0 | 0
354 | 2019-12-20 | 475:00 | 0 | 0 | 0 | 8.85 | 82.6333 | 0.93333 | 2.4 | 44.8711 | 9.7333 | 935.6667 | 0 | 0
354 | 2019-12-20 | 476:00 | 0 | 0 | 0 | 8.6833 | 83.45 | 0.033333 | 0.7 | 44.35 | 0 | 931.55 | 0 | 0
354 | 2019-12-20 | 477:00 | 0 | 0 | 0 | 8.2333 | 83.7667 | 0.1 | 1.1 | 44.5 | 0.033333 | 929.05 | 0 | 0
354 | 2019-12-20 | 478:00 | 0 | 0 | 0 | 6.8 | 88.2 | 0.81667 | 2.1 | 49.8051 | 5.0167 | 926.15 | 0 | 0
354 | 2019-12-20 | 479:00 | 0 | 0 | 0 | 5.95 | 92.2167 | 0.46667 | 1.9 | 21.454 | 2.5167 | 923.0833 | 0 | 0
354 | 2019-12-20 | 480:00 | 0 | 0 | 0 | 6 | 91.5667 | 0.75 | 1.9 | 348.8783 | 3.9833 | 921.55 | 0 | 0
355 | 2019-12-21 | 481:00 | 0 | 0 | 0 | 6.0333 | 90.5 | 0.11667 | 1.6 | 297.4 | 0.016667 | 921.3667 | 0 | 0
355 | 2019-12-21 | 482:00 | 0 | 0 | 0 | 5.7 | 90.0833 | 0.033333 | 1.1 | 297.4 | 0 | 920.7 | 0 | 0
355 | 2019-12-21 | 483:00 | 0 | 0 | 0 | 5.1167 | 92.3667 | 0.066667 | 1.1 | 297.5 | 0 | 919.2167 | 0 | 0
355 | 2019-12-21 | 484:00 | 0 | 0 | 0 | 5.2 | 92.15 | 0.21667 | 1.4 | 297.4 | 0.016667 | 918.3833 | 0 | 0
355 | 2019-12-21 | 485:00 | 0 | 0 | 0 | 4.5 | 93.4333 | 0.55 | 1.9 | 297.26 | 0.083333 | 917.3667 | 0 | 0
355 | 2019-12-21 | 486:00 | 0 | 0 | 0 | 4.75 | 90.9833 | 0.7 | 2.1 | 311.7112 | 1.2333 | 917.2 | 0 | 0
355 | 2019-12-21 | 487:00 | 0 | 0 | 0 | 4.0333 | 93.8667 | 0.4 | 1.6 | 322.55 | 0.016667 | 916.15 | 0 | 0
355 | 2019-12-21 | 488:00 | 25.15 | 79.9833 | 18.0833 | 4.65 | 92.5167 | 0.21667 | 1.4 | 322.775 | 0.016667 | 916.7167 | 27.2838 | 0
355 | 2019-12-21 | 489:00 | 158.7167 | 383.6 | 67.95 | 7.85 | 80.9167 | 0.56667 | 1.9 | 321.12 | 0.2 | 927.6167 | 4.6435 | 0
355 | 2019-12-21 | 490:00 | 314.0333 | 572.4333 | 97.6667 | 11 | 68.4333 | 0.5 | 1.9 | 265.1238 | 6.3333 | 947.7167 | -5.3153 | 0
355 | 2019-12-21 | 491:00 | 429.9667 | 648.3167 | 116.65 | 12.7667 | 62.1833 | 1.1667 | 3.9 | 219.5142 | 13.1 | 960.7833 | -9.7262 | 0
355 | 2019-12-21 | 492:00 | 505.9 | 693.6833 | 129.3167 | 12.9833 | 61.7667 | 2.7833 | 5.1 | 253.6486 | 16.5 | 961.1833 | -12.9764 | 0
355 | 2019-12-21 | 493:00 | 517.7 | 720.6833 | 121.5 | 14.65 | 54.4333 | 2.5 | 4.4 | 253.104 | 19.0167 | 961.5 | -16.3178 | 0
355 | 2019-12-21 | 494:00 | 468.9667 | 707.5167 | 112.6 | 15.8167 | 46.8333 | 2.8667 | 4.9 | 250.3911 | 20.1 | 963.6667 | -17.3646 | 0
355 | 2019-12-21 | 495:00 | 349.2333 | 607.25 | 102.2833 | 16.1833 | 46.4333 | 3.6833 | 6.4 | 264.2357 | 18.1667 | 966.55 | -14.1793 | 0
355 | 2019-12-21 | 496:00 | 198.7333 | 472.3667 | 70.4667 | 16.0833 | 45.8667 | 3.1167 | 5.9 | 279.0799 | 20.4833 | 966.5 | -7.8218 | 0
355 | 2019-12-21 | 497:00 | 45.5833 | 169.5333 | 25.8833 | 14.75 | 51.4 | 2.7667 | 5.1 | 261.7656 | 13.4667 | 962.6333 | 31.6231 | 0
355 | 2019-12-21 | 498:00 | 0 | 0 | 0 | 12.7333 | 58.2333 | 3.5667 | 6.2 | 266.6087 | 15.4833 | 951.0667 | 0 | 0
355 | 2019-12-21 | 499:00 | 0 | 0 | 0 | 11.45 | 62.6 | 3.5 | 5.6 | 265.0998 | 12.8667 | 943.1833 | 0 | 0
355 | 2019-12-21 | 500:00 | 0 | 0 | 0 | 10.6333 | 65.5167 | 3.5833 | 6.2 | 264.2359 | 12.05 | 938.5667 | 0 | 0
355 | 2019-12-21 | 501:00 | 0 | 0 | 0 | 10.0833 | 68.0833 | 3.3833 | 5.6 | 267.0167 | 12.15 | 935.8 | 0 | 0
355 | 2019-12-21 | 502:00 | 0 | 0 | 0 | 9.6333 | 67.85 | 1.7333 | 3.9 | 283.5855 | 11.0833 | 934.0333 | 0 | 0
355 | 2019-12-21 | 503:00 | 0 | 0 | 0 | 9.25 | 69.3833 | 2.4667 | 4.9 | 272.649 | 16.1167 | 932.35 | 0 | 0
355 | 2019-12-21 | 504:00 | 0 | 0 | 0 | 6.9 | 79.35 | 1.15 | 2.9 | 53.7479 | 15.1833 | 928.6333 | 0 | 0
356 | 2019-12-22 | 505:00 | 0 | 0 | 0 | 6.4667 | 82.9 | 1.1333 | 2.1 | 319.5993 | 2.0167 | 924.9 | 0 | 0
356 | 2019-12-22 | 506:00 | 0 | 0 | 0 | 5.9 | 86.8833 | 0.26667 | 1.4 | 314.4 | 0.016667 | 922.8 | 0 | 0
356 | 2019-12-22 | 507:00 | 0 | 0 | 0 | 5.8667 | 87.0667 | 0.36667 | 2.1 | 313.8001 | 0.68333 | 921.3333 | 0 | 0
356 | 2019-12-22 | 508:00 | 0 | 0 | 0 | 5.3167 | 84.2 | 0.48333 | 2.9 | 303.3002 | 1.2667 | 920.2167 | 0 | 0
356 | 2019-12-22 | 509:00 | 0 | 0 | 0 | 4.3333 | 89.45 | 0.23333 | 1.4 | 305.5667 | 0.066667 | 918.1667 | 0 | 0
356 | 2019-12-22 | 510:00 | 0 | 0 | 0 | 4.3833 | 91.8167 | 0.23333 | 1.4 | 305.75 | 0 | 916.6 | 0 | 0
356 | 2019-12-22 | 511:00 | 0 | 0 | 0 | 4.9333 | 89.85 | 0.98333 | 2.9 | 276.3363 | 5.9667 | 917.0167 | 0 | 0
356 | 2019-12-22 | 512:00 | 28.7167 | 120.15 | 17.7 | 4.9333 | 88.4 | 0.21667 | 2.4 | 18.4464 | 9.05 | 918.3833 | 28.6783 | 0
356 | 2019-12-22 | 513:00 | 170.35 | 449.9833 | 64.4833 | 8.4833 | 77.3333 | 0.88333 | 2.4 | 289.9908 | 7.25 | 930.5 | -0.67306 | 0
356 | 2019-12-22 | 514:00 | 325.95 | 612.1 | 92.05 | 11.9333 | 64.05 | 0.71667 | 2.1 | 214.1723 | 4.0833 | 949.9667 | -13.6352 | 0
356 | 2019-12-22 | 515:00 | 433.1333 | 656.1333 | 113.2167 | 13.6833 | 54.5667 | 0.96667 | 2.4 | 176.5935 | 6.5667 | 964.8667 | -15.8339 | 0
356 | 2019-12-22 | 516:00 | 496.5833 | 680.3167 | 125.25 | 14.6833 | 52.8 | 1.7333 | 3.1 | 203.8475 | 17.6167 | 969.7333 | -17.1521 | 0
356 | 2019-12-22 | 517:00 | 523.6333 | 740.2167 | 113.95 | 15.6333 | 46.3667 | 2.1333 | 4.1 | 249.8543 | 16.7667 | 968.6 | -21.7974 | 0
356 | 2019-12-22 | 518:00 | 472.4667 | 719.2833 | 106.55 | 16.9167 | 41.85 | 2.6667 | 5.1 | 248.7805 | 21.0333 | 969.4167 | -23.453 | 0
356 | 2019-12-22 | 519:00 | 352.9833 | 602.0667 | 104.5333 | 16.4667 | 44.9 | 4.15 | 7.2 | 261.5337 | 17.2667 | 969.9167 | -20.4337 | 0
356 | 2019-12-22 | 520:00 | 204.2 | 478.0667 | 73.3 | 15.9667 | 45.0333 | 4.1 | 7.2 | 269.2821 | 17.7833 | 967.7 | -12.8709 | 0
356 | 2019-12-22 | 521:00 | 49.5667 | 191.75 | 26.6833 | 14.85 | 45.55 | 3.7833 | 6.4 | 271.3334 | 16.8 | 962.5833 | 25.1666 | 0
356 | 2019-12-22 | 522:00 | 0 | 0 | 0 | 13.2 | 49.4833 | 2.8 | 5.4 | 269.1837 | 15.1 | 952.0333 | 0 | 0
356 | 2019-12-22 | 523:00 | 0 | 0 | 0 | 12.2833 | 50.85 | 2.2667 | 4.4 | 277.6898 | 10.65 | 945.1 | 0 | 0
356 | 2019-12-22 | 524:00 | 0 | 0 | 0 | 11.3667 | 55.35 | 2.4167 | 5.4 | 265.7133 | 7.3 | 941 | 0 | 0
356 | 2019-12-22 | 525:00 | 0 | 0 | 0 | 10.9167 | 57.6667 | 2.3667 | 4.9 | 268.7628 | 10.2833 | 938.2167 | 0 | 0
356 | 2019-12-22 | 526:00 | 0 | 0 | 0 | 9.1167 | 65.3833 | 1.1167 | 3.4 | 168.0178 | 10.6667 | 934.95 | 0 | 0
356 | 2019-12-22 | 527:00 | 0 | 0 | 0 | 8.4667 | 67.9667 | 1.1833 | 3.6 | 266.5531 | 8.6 | 931.1333 | 0 | 0
356 | 2019-12-22 | 528:00 | 0 | 0 | 0 | 8.9167 | 68.4333 | 2.3667 | 5.9 | 267.7223 | 19.0167 | 929.9167 | 0 | 0
357 | 2019-12-23 | 529:00 | 0 | 0 | 0 | 6.8 | 77.15 | 0.95 | 2.9 | 278.4065 | 17.6 | 928.0667 | 0 | 0
357 | 2019-12-23 | 530:00 | 0 | 0 | 0 | 5.8167 | 80.8667 | 0.46667 | 1.9 | 340.6401 | 4.6 | 923.9 | 0 | 0
357 | 2019-12-23 | 531:00 | 0 | 0 | 0 | 5.8 | 81.5333 | 0.3 | 1.6 | 22.64 | 0.016667 | 921.65 | 0 | 0
357 | 2019-12-23 | 532:00 | 0 | 0 | 0 | 5.55 | 85.0333 | 0.083333 | 1.4 | 22.65 | 0 | 920.1167 | 0 | 0
357 | 2019-12-23 | 533:00 | 0 | 0 | 0 | 5.3333 | 85 | 0.65 | 1.9 | 22.6 | 0.033333 | 919.15 | 0 | 0
357 | 2019-12-23 | 534:00 | 0 | 0 | 0 | 4.8667 | 87.7833 | 0.033333 | 1.4 | 22.6 | 0 | 918.05 | 0 | 0
357 | 2019-12-23 | 535:00 | 0 | 0 | 0 | 4.3167 | 90.3 | 0.26667 | 1.4 | 22.6 | 0.033333 | 916.6 | 0 | 0
357 | 2019-12-23 | 536:00 | 34.1833 | 113.5 | 24.3167 | 5.35 | 86.9 | 0.23333 | 2.9 | 355.3082 | 6.8333 | 918.1 | 27.6266 | 0
357 | 2019-12-23 | 537:00 | 173.3833 | 443.5167 | 67.6667 | 9.0833 | 73.6 | 0.25 | 1.6 | 230.4681 | 9.3333 | 931.55 | -6.7328 | 0
357 | 2019-12-23 | 538:00 | 323.5167 | 565.5 | 107.15 | 12.25 | 61.35 | 0.31667 | 1.4 | 348.001 | 0.36667 | 952.9333 | -19.5434 | 0
357 | 2019-12-23 | 539:00 | 427.5167 | 613.6833 | 123.7333 | 13.8833 | 50.95 | 1.25 | 3.1 | 232.3635 | 18.7167 | 964.8333 | -22.6837 | 0
357 | 2019-12-23 | 540:00 | 490.0167 | 609.8833 | 153.4167 | 15.6667 | 41.2833 | 1 | 2.4 | 194.4555 | 12.35 | 970.35 | -23.455 | 0
357 | 2019-12-23 | 541:00 | 475.9167 | 500 | 196.5667 | 17.0833 | 36.0833 | 1.25 | 2.6 | 183.5913 | 17.6833 | 975.1 | -19.0144 | 0
357 | 2019-12-23 | 542:00 | 415.7 | 417.15 | 202.1167 | 17.2167 | 35.9833 | 2.1333 | 4.1 | 238.436 | 19.8 | 976.3167 | -16.5913 | 0
357 | 2019-12-23 | 543:00 | 319.7 | 369.4833 | 166.0667 | 17.4 | 35.1333 | 1.9333 | 3.9 | 257.5696 | 13.8 | 975 | -15.7 | 0
357 | 2019-12-23 | 544:00 | 150.5667 | 189.3667 | 99.9167 | 16.7667 | 33.2833 | 1.8833 | 4.1 | 263.039 | 16.8667 | 972.1 | -3.2178 | 0
357 | 2019-12-23 | 545:00 | 43.7833 | 50.25 | 37.7333 | 15.6167 | 33.2167 | 2.1667 | 4.1 | 273.3655 | 12.9167 | 965.8667 | 32.0503 | 0
357 | 2019-12-23 | 546:00 | 0 | 0 | 0 | 13.9667 | 34.8833 | 2.5667 | 4.4 | 278.6537 | 9.9667 | 955.0333 | 0 | 0
357 | 2019-12-23 | 547:00 | 0 | 0 | 0 | 12.1 | 48.6833 | 1.5 | 2.9 | 321.2726 | 3.1333 | 947.4833 | 0 | 0
357 | 2019-12-23 | 548:00 | 0 | 0 | 0 | 10.4667 | 57.2667 | 0.75 | 2.4 | 345.6878 | 5.6833 | 941.0833 | 0 | 0
357 | 2019-12-23 | 549:00 | 0 | 0 | 0 | 8.55 | 71.8333 | 1.1333 | 2.4 | 36.0944 | 4.7 | 934.85 | 0 | 0
357 | 2019-12-23 | 550:00 | 0 | 0 | 0 | 7.9 | 80.8833 | 1.1667 | 2.6 | 39.3264 | 3.9167 | 930.45 | 0 | 0
357 | 2019-12-23 | 551:00 | 0 | 0 | 0 | 7.3833 | 83.7667 | 1.25 | 2.6 | 26.9702 | 6.1333 | 927.75 | 0 | 0
357 | 2019-12-23 | 552:00 | 0 | 0 | 0 | 6.4333 | 87.7 | 0.36667 | 1.6 | 22.9206 | 0.4 | 925.4833 | 0 | 0
358 | 2019-12-24 | 553:00 | 0 | 0 | 0 | 6.15 | 91.2667 | 0.43333 | 1.6 | 24.7 | 0.05 | 923.2667 | 0 | 0
358 | 2019-12-24 | 554:00 | 0 | 0 | 0 | 5.4833 | 89.3167 | 0.96667 | 2.1 | 24.9 | 0.26667 | 921.3333 | 0 | 0
358 | 2019-12-24 | 555:00 | 0 | 0 | 0 | 5 | 87.4 | 0.21667 | 1.4 | 27.3 | 0.016667 | 919.8333 | 0 | 0
358 | 2019-12-24 | 556:00 | 0 | 0 | 0 | 4.85 | 88.05 | 1.1833 | 1.6 | 27.2333 | 0.15 | 918.7833 | 0 | 0
358 | 2019-12-24 | 557:00 | 0 | 0 | 0 | 4.55 | 88.4333 | 0.26667 | 1.4 | 27.04 | 0.016667 | 918.3667 | 0 | 0
358 | 2019-12-24 | 558:00 | 0 | 0 | 0 | 3.7667 | 90.4333 | 0.38333 | 1.9 | 28.9167 | 0.11667 | 916.95 | 0 | 0
358 | 2019-12-24 | 559:00 | 0 | 0 | 0 | 3.4167 | 94.2167 | 0.26667 | 1.4 | 29.475 | 0 | 915.0833 | 0 | 0
358 | 2019-12-24 | 560:00 | 24.85 | 29.1 | 19.6667 | 3.3833 | 95.7833 | 0.53333 | 1.4 | 15.2576 | 10.1667 | 914.7167 | -2.6232 | 0
358 | 2019-12-24 | 561:00 | 177.5667 | 222.7333 | 124.7 | 5.8333 | 88.8833 | 0.5 | 1.9 | 37.9107 | 4.9667 | 925 | -10.6401 | 0
358 | 2019-12-24 | 562:00 | 257.55 | 212.8333 | 175.2833 | 6.8667 | 85.55 | 1.0833 | 4.1 | 95.48 | 11.8167 | 937.8 | -4.9814 | 0
358 | 2019-12-24 | 563:00 | 385.0333 | 364.6833 | 202.0833 | 8.85 | 77.7167 | 1.5833 | 3.4 | 127.2642 | 17.3333 | 946.75 | -18.4745 | 0
358 | 2019-12-24 | 564:00 | 372.8833 | 197.4167 | 265.1167 | 10.35 | 65.7 | 1.6667 | 2.9 | 118.7934 | 21.1833 | 954.8667 | -6.5907 | 0
358 | 2019-12-24 | 565:00 | 393.55 | 227.0833 | 266.0167 | 12.05 | 62.7 | 1.2167 | 2.4 | 145.2874 | 11.1333 | 959.55 | -9.6984 | 0
358 | 2019-12-24 | 566:00 | 389.6167 | 369.2167 | 198.4667 | 12.9333 | 61.4333 | 1.5167 | 2.9 | 131.7865 | 12.6667 | 963.1 | -18.9672 | 0
358 | 2019-12-24 | 567:00 | 312.5333 | 430.5667 | 132.4833 | 14.05 | 57.85 | 1.6333 | 3.1 | 174.9864 | 14.7 | 966.8667 | -20.4942 | 0
358 | 2019-12-24 | 568:00 | 175.7333 | 318.65 | 85.2 | 14.6167 | 53.85 | 1.6833 | 2.9 | 204.2496 | 8.9167 | 967.9 | -10.31 | 0
358 | 2019-12-24 | 569:00 | 35.7333 | 73.6667 | 27.6833 | 13.0667 | 61.65 | 0.98333 | 2.6 | 195.3727 | 2.0167 | 961.3333 | 29.2235 | 0
358 | 2019-12-24 | 570:00 | 0 | 0 | 0 | 10.85 | 71.2833 | 0.95 | 1.9 | 199.3173 | 1.0333 | 949.1667 | 0 | 0
358 | 2019-12-24 | 571:00 | 0 | 0 | 0 | 9.2 | 82.8167 | 0.65 | 1.9 | 199.9167 | 0.05 | 939.1167 | 0 | 0
358 | 2019-12-24 | 572:00 | 0 | 0 | 0 | 8.35 | 87.2 | 0.35 | 1.4 | 199.9 | 0.016667 | 933.3333 | 0 | 0
358 | 2019-12-24 | 573:00 | 0 | 0 | 0 | 7.7333 | 89.4 | 0.7 | 2.1 | 199.94 | 0.05 | 929.75 | 0 | 0
358 | 2019-12-24 | 574:00 | 0 | 0 | 0 | 6.8667 | 88.6833 | 0.56667 | 2.4 | 203.2495 | 9.55 | 927 | 0 | 0
358 | 2019-12-24 | 575:00 | 0 | 0 | 0 | 6.1 | 84.8167 | 0.85 | 2.6 | 142.0948 | 16.7333 | 924.3833 | 0 | 0
358 | 2019-12-24 | 576:00 | 0 | 0 | 0 | 5.2 | 89.1 | 0.65 | 1.6 | 87.5669 | 6.85 | 921.6 | 0 | 0
359 | 2019-12-25 | 577:00 | 0 | 0 | 0 | 4.8667 | 91.7 | 0.45 | 1.6 | 26.3667 | 0.033333 | 919.7 | 0 | 0
359 | 2019-12-25 | 578:00 | 0 | 0 | 0 | 4.6333 | 95.3 | 0.16667 | 1.1 | 26.6 | 0.016667 | 918.7833 | 0 | 0
359 | 2019-12-25 | 579:00 | 0 | 0 | 0 | 4.1833 | 96.9167 | 0.38333 | 1.4 | 26.6 | 0.05 | 917.6333 | 0 | 0
359 | 2019-12-25 | 580:00 | 0 | 0 | 0 | 3.75 | 97.55 | 0.35 | 1.4 | 26.375 | 0.033333 | 916.75 | 0 | 0
359 | 2019-12-25 | 581:00 | 0 | 0 | 0 | 3.5667 | 98.0167 | 0.083333 | 1.1 | 25.8 | 0 | 915.95 | 0 | 0
359 | 2019-12-25 | 582:00 | 0 | 0 | 0 | 3.25 | 98.3667 | 0.033333 | 0.7 | 25.8 | 0 | 915.1333 | 0 | 0
359 | 2019-12-25 | 583:00 | 0 | 0 | 0 | 3.15 | 98.6667 | 0.033333 | 1.1 | 25.8 | 0 | 914.1833 | 0 | 0
359 | 2019-12-25 | 584:00 | 22.85 | 27.25 | 16.9 | 2.9833 | 98.2333 | 0.23333 | 1.4 | 59.9061 | 4.05 | 913.9167 | -26.5976 | 0
359 | 2019-12-25 | 585:00 | 155.85 | 230.0167 | 71.9 | 5.5333 | 92.7667 | 0.26667 | 1.6 | 260.9837 | 5.65 | 923.1667 | -94.0854 | 0
359 | 2019-12-25 | 586:00 | 311.05 | 522.05 | 104.0667 | 8.1 | 79.9833 | 0.48333 | 2.6 | 170.8375 | 10.3833 | 941.3 | -36.0298 | 0
359 | 2019-12-25 | 587:00 | 426.35 | 595.15 | 124.2333 | 11.05 | 65.2667 | 0.36667 | 2.1 | 89.2892 | 12.4167 | 955.45 | -42.9154 | 0
359 | 2019-12-25 | 588:00 | 476.7 | 587.8 | 142.15 | 12.8667 | 59.8667 | 1.2333 | 3.1 | 155.0158 | 7.4833 | 963.8167 | -40.6812 | 0
359 | 2019-12-25 | 589:00 | 511.6 | 670.8333 | 123.5667 | 15.45 | 39.8833 | 2.1667 | 4.4 | 225.628 | 21.7167 | 967.3333 | -49.6422 | 0
359 | 2019-12-25 | 590:00 | 473.3833 | 681.3 | 108.6333 | 16.1 | 34.8 | 3.1833 | 5.9 | 267.9837 | 19.9667 | 967.5 | -57.0313 | 0
359 | 2019-12-25 | 591:00 | 370.4 | 633.6667 | 92.8333 | 16.1167 | 34.3833 | 4.3167 | 7.9 | 267.4789 | 18.6833 | 968.5333 | -54.9365 | 0
359 | 2019-12-25 | 592:00 | 215.5667 | 498.3833 | 68.9833 | 15.8333 | 33.3667 | 3.8833 | 7.4 | 269.8833 | 18.95 | 967.8833 | -43.6173 | 0
359 | 2019-12-25 | 593:00 | 55.6667 | 204.9167 | 28.1 | 14.5167 | 35.2833 | 3.05 | 6.7 | 271.0277 | 16.8833 | 963.55 | 6.1574 | 0
359 | 2019-12-25 | 594:00 | 0 | 0 | 0 | 12.5833 | 40.6167 | 2.65 | 4.9 | 275.649 | 15.8 | 952.1 | 0 | 0
359 | 2019-12-25 | 595:00 | 0 | 0 | 0 | 10.8167 | 46.7333 | 1.5167 | 3.9 | 285.4296 | 12.4167 | 943.25 | 0 | 0
359 | 2019-12-25 | 596:00 | 0 | 0 | 0 | 10.5167 | 47.0333 | 2.6333 | 4.9 | 272.616 | 12.85 | 938.5 | 0 | 0
359 | 2019-12-25 | 597:00 | 0 | 0 | 0 | 8.95 | 53.4667 | 0.95 | 3.6 | 275.7527 | 19.65 | 935.3667 | 0 | 0
359 | 2019-12-25 | 598:00 | 0 | 0 | 0 | 7.15 | 61.8667 | 0.4 | 2.1 | 325.3261 | 5.9667 | 929.8167 | 0 | 0
359 | 2019-12-25 | 599:00 | 0 | 0 | 0 | 5.8667 | 75.2 | 0.4 | 1.6 | 19.2801 | 0.38333 | 925.3667 | 0 | 0
359 | 2019-12-25 | 600:00 | 0 | 0 | 0 | 5.2833 | 76.8167 | 1.1333 | 2.4 | 338.5971 | 5.15 | 922.1667 | 0 | 0
360 | 2019-12-26 | 601:00 | 0 | 0 | 0 | 4.6667 | 81.55 | 0.88333 | 2.6 | 16.8163 | 6.65 | 919.5333 | 0 | 0
360 | 2019-12-26 | 602:00 | 0 | 0 | 0 | 3.5333 | 87.05 | 0.25 | 1.9 | 52.9851 | 2.4833 | 916.9 | 0 | 0
360 | 2019-12-26 | 603:00 | 0 | 0 | 0 | 2.6667 | 93.1667 | 0.85 | 2.1 | 57.7798 | 8.15 | 914.0167 | 0 | 0
360 | 2019-12-26 | 604:00 | 0 | 0 | 0 | 1.8167 | 96.15 | 0.88333 | 2.6 | 76.3986 | 4.25 | 912.95 | 0 | 0
360 | 2019-12-26 | 605:00 | 0 | 0 | 0 | 1.4833 | 98.1333 | 0.93333 | 2.9 | 27.762 | 10.2 | 914.4 | 0 | 0
360 | 2019-12-26 | 606:00 | 0 | 0 | 0 | 1.2667 | 98.7833 | 0.35 | 1.9 | 15.0384 | 2.6667 | 914.5 | 0 | 0
360 | 2019-12-26 | 607:00 | 0 | 0 | 0 | 0.53333 | 99.05 | 0.46667 | 1.9 | 6.8003 | 5.05 | 913.75 | 0 | 0
360 | 2019-12-26 | 608:00 | 12.2 | 0 | 14.05 | -0.083333 | 99.3 | 0.2 | 1.6 | 15.8922 | 4.1 | 912.05 | 27.413 | 0
360 | 2019-12-26 | 609:00 | 64.3833 | 0.38333 | 67.4333 | 0.23333 | 99.3833 | 0.066667 | 1.4 | 42.7 | 0.15 | 913.7167 | 14.465 | 0
360 | 2019-12-26 | 610:00 | 150.4333 | 2.9667 | 153.1833 | 0.91667 | 99.3833 | 0.15 | 2.4 | 70.3979 | 2.65 | 917.8333 | 10.7155 | 0
360 | 2019-12-26 | 611:00 | 432.95 | 505.5667 | 170.5333 | 5.1833 | 97.2833 | 0.66667 | 2.9 | 178.1068 | 10.15 | 931.9 | -40.5372 | 0
360 | 2019-12-26 | 612:00 | 515.1 | 657.0167 | 138.2 | 9.9167 | 73.1 | 1.7667 | 3.6 | 155.2797 | 13.2833 | 949.5833 | -51.437 | 0
360 | 2019-12-26 | 613:00 | 520.6 | 658.3667 | 137.5167 | 11.5333 | 65.95 | 2.5833 | 4.9 | 108.0966 | 13.9333 | 955.6833 | -51.8574 | 0
360 | 2019-12-26 | 614:00 | 468.1 | 636.1167 | 126.3667 | 13.4333 | 58.15 | 1.8833 | 3.9 | 104.5455 | 15.9167 | 960.05 | -53.7429 | 0
360 | 2019-12-26 | 615:00 | 342.6833 | 522.15 | 114.6333 | 14.0333 | 55.9333 | 2.8833 | 5.1 | 98.9233 | 13.5167 | 967.4333 | -40.3735 | 0
360 | 2019-12-26 | 616:00 | 184.1667 | 321.7833 | 90.9 | 12.7667 | 59.0667 | 2.1 | 3.9 | 94.1889 | 15.5667 | 964.85 | -17.4457 | 0
360 | 2019-12-26 | 617:00 | 44.7333 | 89.9167 | 33.7 | 11.55 | 66.5333 | 1.1333 | 3.6 | 66.3223 | 10.4333 | 958.55 | 27.4083 | 0
360 | 2019-12-26 | 618:00 | 0 | 0 | 0 | 9.1333 | 76 | 0.05 | 1.4 | 38.6 | 0 | 945.15 | 0 | 0
360 | 2019-12-26 | 619:00 | 0 | 0 | 0 | 8.3333 | 78.5833 | 1.0833 | 1.9 | 10.7651 | 3.7667 | 935.5667 | 0 | 0
360 | 2019-12-26 | 620:00 | 0 | 0 | 0 | 7.4167 | 83 | 0.85 | 2.6 | 14.7425 | 12.7833 | 930.8 | 0 | 0
360 | 2019-12-26 | 621:00 | 0 | 0 | 0 | 5.8667 | 88.65 | 0.36667 | 1.6 | 30.4667 | 0.05 | 925.9333 | 0 | 0
360 | 2019-12-26 | 622:00 | 0 | 0 | 0 | 5.3833 | 90.2167 | 0.61667 | 1.9 | 27.6726 | 1.5333 | 922.95 | 0 | 0
360 | 2019-12-26 | 623:00 | 0 | 0 | 0 | 5.0167 | 91.1667 | 1.0667 | 2.6 | 23.4903 | 3.6833 | 921.2167 | 0 | 0
360 | 2019-12-26 | 624:00 | 0 | 0 | 0 | 4.3167 | 93.4833 | 0.78333 | 2.4 | 20.4205 | 1.7167 | 919.45 | 0 | 0
361 | 2019-12-27 | 625:00 | 0 | 0 | 0 | 3.9667 | 96.6167 | 0 | 0 | 0 | 0 | 917.9 | 0 | 0
361 | 2019-12-27 | 626:00 | 0 | 0 | 0 | 3.2333 | 97.6 | 0.26667 | 1.6 | 30.3667 | 0.56667 | 916.3667 | 0 | 0
361 | 2019-12-27 | 627:00 | 0 | 0 | 0 | 1.9167 | 97.8167 | 0.73333 | 2.9 | 68.2785 | 4.6833 | 914.05 | 0 | 0
361 | 2019-12-27 | 628:00 | 0 | 0 | 0 | 1.7167 | 98.8167 | 0.3 | 2.1 | 93.7485 | 1.6833 | 914.9333 | 0 | 0
361 | 2019-12-27 | 629:00 | 0 | 0 | 0 | 2.15 | 99.3833 | 0.16667 | 2.1 | 57.4084 | 4.95 | 916.4833 | 0 | 0
361 | 2019-12-27 | 630:00 | 0 | 0 | 0 | 2.3833 | 99.5833 | 0.58333 | 2.6 | 60.7331 | 12.5167 | 917.75 | 0 | 0
361 | 2019-12-27 | 631:00 | 0 | 0 | 0 | 2.3 | 99.75 | 0.55 | 2.9 | 42.7505 | 14.7 | 918.1333 | 0 | 0
361 | 2019-12-27 | 632:00 | 7.65 | 0 | 9.2667 | 1.6833 | 99.85 | 0.65 | 2.6 | 84.7463 | 7.8167 | 917.8167 | 24.8136 | 0
361 | 2019-12-27 | 633:00 | 46.8667 | 0 | 49.7167 | 1.9667 | 99.9 | 0.46667 | 2.9 | 85.5298 | 8.5 | 919.3 | 13.3632 | 0
361 | 2019-12-27 | 634:00 | 124.0333 | 0.36667 | 127.3833 | 2.5833 | 99.8167 | 0.46667 | 2.9 | 131.8987 | 3.9167 | 923.6833 | 9.5091 | 0
361 | 2019-12-27 | 635:00 | 283.3667 | 125.3 | 217.8167 | 3.45 | 99.4333 | 0.33333 | 2.4 | 92.7623 | 8.6333 | 930.9167 | -6.1727 | 0
361 | 2019-12-27 | 636:00 | 477.8833 | 482.85 | 195.9167 | 6.2 | 91.2 | 0.95 | 2.6 | 100.1431 | 10.1 | 941.2667 | -46.143 | 0
361 | 2019-12-27 | 637:00 | 496.8667 | 541.4667 | 176.2667 | 8.6333 | 73.6333 | 1.5 | 3.4 | 112.75 | 17.4 | 948.4667 | -52.3486 | 0
361 | 2019-12-27 | 638:00 | 439.9667 | 501.05 | 165.8 | 10.2 | 67.8167 | 1.7667 | 3.9 | 116.1872 | 16.9667 | 953.8333 | -51.0049 | 0
361 | 2019-12-27 | 639:00 | 326.3167 | 411.5667 | 142.7833 | 10.9833 | 66.4333 | 1.9 | 3.4 | 121.7365 | 9.9333 | 959.5333 | -38.7161 | 0
361 | 2019-12-27 | 640:00 | 180.9667 | 267.4333 | 103.55 | 10.9667 | 66.2167 | 2.2 | 3.4 | 103.0682 | 10.6167 | 959.8833 | -13.9078 | 0
361 | 2019-12-27 | 641:00 | 45.2333 | 90.7333 | 35.5833 | 9.9 | 67.3833 | 1.3 | 3.4 | 114.5441 | 7.1667 | 953.6333 | 41.325 | 0
361 | 2019-12-27 | 642:00 | 0 | 0 | 0 | 7.9667 | 75.5833 | 0.28333 | 1.9 | 78.6538 | 3.6833 | 941.6667 | 0 | 0
361 | 2019-12-27 | 643:00 | 0 | 0 | 0 | 6.95 | 79.9 | 0.1 | 1.9 | 27.05 | 0.58333 | 932.7667 | 0 | 0
361 | 2019-12-27 | 644:00 | 0 | 0 | 0 | 6.0167 | 85.7167 | 0.033333 | 1.4 | 66.55 | 0.48333 | 927.55 | 0 | 0
361 | 2019-12-27 | 645:00 | 0 | 0 | 0 | 5.2 | 90.3167 | 0.31667 | 2.1 | 107.8852 | 2.9833 | 923.5833 | 0 | 0
361 | 2019-12-27 | 646:00 | 0 | 0 | 0 | 4.0833 | 93.9333 | 0 | 1.1 | 0 | 0.033333 | 920.7167 | 0 | 0
361 | 2019-12-27 | 647:00 | 0 | 0 | 0 | 3.3333 | 96.5667 | 0 | 0 | 0 | 0 | 918.35 | 0 | 0
361 | 2019-12-27 | 648:00 | 0 | 0 | 0 | 2.8167 | 97.6667 | 0.41667 | 2.9 | 94.1 | 2.4833 | 916.7333 | 0 | 0
362 | 2019-12-28 | 649:00 | 0 | 0 | 0 | 2.3333 | 98.7167 | 0.21667 | 2.1 | 82.3816 | 1.65 | 917 | 0 | 0
362 | 2019-12-28 | 650:00 | 0 | 0 | 0 | 2.6167 | 99.1667 | 0.083333 | 1.6 | 85.4473 | 1.4 | 919.5333 | 0 | 0
362 | 2019-12-28 | 651:00 | 0 | 0 | 0 | 2.6667 | 99.45 | 0.28333 | 2.1 | 110.6987 | 5.1 | 920.2667 | 0 | 0
362 | 2019-12-28 | 652:00 | 0 | 0 | 0 | 2.6167 | 99.6333 | 0.13333 | 2.1 | 104.5276 | 2.1333 | 920.3833 | 0 | 0
362 | 2019-12-28 | 653:00 | 0 | 0 | 0 | 2.6833 | 99.7333 | 0.016667 | 1.1 | 84.9 | 1.4333 | 921.1333 | 0 | 0
362 | 2019-12-28 | 654:00 | 0 | 0 | 0 | 2.6167 | 99.8 | 0.13333 | 1.9 | 163.9278 | 1.4 | 921.25 | 0 | 0
362 | 2019-12-28 | 655:00 | 0 | 0 | 0 | 2.5333 | 99.8 | 0 | 1.4 | 0 | 1.4333 | 921.6833 | 0 | 0
362 | 2019-12-28 | 656:00 | 4.3833 | 0 | 5.8 | 2.4167 | 99.7833 | 0.18333 | 2.1 | 128.3986 | 3.85 | 921.5333 | 19.4228 | 0
362 | 2019-12-28 | 657:00 | 34.1 | 0 | 36.8 | 2.5667 | 99.7167 | 0.13333 | 1.6 | 158.8213 | 1.6 | 923.3333 | 12.6326 | 0
362 | 2019-12-28 | 658:00 | 97 | 0.18333 | 99.9833 | 2.85 | 99.6833 | 0.56667 | 3.1 | 97.2417 | 10.3 | 926.0667 | 8.2057 | 0
362 | 2019-12-28 | 659:00 | 189.4167 | 0.8 | 193.1333 | 3.8833 | 99.4167 | 0.71667 | 3.4 | 117.6136 | 12.4833 | 932.0333 | 8.6547 | 0
362 | 2019-12-28 | 660:00 | 382.0833 | 138.65 | 305.0167 | 5.1333 | 97.0167 | 0.98333 | 3.1 | 101.5607 | 10.3333 | 938.4833 | -3.8542 | 0
362 | 2019-12-28 | 661:00 | 441.1667 | 312.6667 | 259.7333 | 6.8333 | 85.85 | 1.4667 | 3.9 | 113.4247 | 19.9167 | 944.7167 | -22.9846 | 0
362 | 2019-12-28 | 662:00 | 389.3333 | 320.55 | 216.8333 | 7.9833 | 79.7 | 1.7667 | 3.6 | 105.2527 | 14.85 | 948.4 | -25.6933 | 0
362 | 2019-12-28 | 663:00 | 297.9 | 303.15 | 166.6 | 8.1 | 78.8833 | 2.3 | 3.6 | 106.1631 | 12.7 | 951.1833 | -19.8364 | 0
362 | 2019-12-28 | 664:00 | 163.55 | 193.1833 | 109.1 | 8.3333 | 77.7 | 1.6667 | 3.9 | 92.7862 | 14.9667 | 950.0833 | -1.2462 | 0
362 | 2019-12-28 | 665:00 | 37.9667 | 43.4167 | 34.3167 | 7.55 | 82.4333 | 1 | 2.9 | 60.7362 | 8.7167 | 944.4333 | 36.3007 | 0
362 | 2019-12-28 | 666:00 | 0 | 0 | 0 | 5.85 | 89.6333 | 0.45 | 2.1 | 32.9247 | 5.5833 | 933.7333 | 0 | 0
362 | 2019-12-28 | 667:00 | 0 | 0 | 0 | 4.7167 | 93.7 | 0 | 0 | 0 | 0 | 926.35 | 0 | 0
362 | 2019-12-28 | 668:00 | 0 | 0 | 0 | 3.9 | 95.8167 | 0.31667 | 2.4 | 88.0152 | 2.45 | 921.9833 | 0 | 0
362 | 2019-12-28 | 669:00 | 0 | 0 | 0 | 3.7 | 98.0167 | 1.2333 | 2.6 | 111.9708 | 10.0167 | 921.75 | 0 | 0
362 | 2019-12-28 | 670:00 | 0 | 0 | 0 | 4.0667 | 99.0833 | 0.46667 | 2.6 | 102.2972 | 7.7167 | 924.7 | 0 | 0
362 | 2019-12-28 | 671:00 | 0 | 0 | 0 | 3.7833 | 99.35 | 1 | 3.1 | 121.9674 | 8.2167 | 925.75 | 0 | 0
362 | 2019-12-28 | 672:00 | 0 | 0 | 0 | 3.7167 | 99.5667 | 1.1333 | 3.4 | 113.3969 | 12.35 | 925.35 | 0 | 0
363 | 2019-12-29 | 673:00 | 0 | 0 | 0 | 3.2833 | 99.6833 | 0.46667 | 2.6 | 89.9309 | 9.7 | 924.7667 | 0 | 0
363 | 2019-12-29 | 674:00 | 0 | 0 | 0 | 2.95 | 99.75 | 0.28333 | 2.4 | 100.0621 | 3.9667 | 924.1333 | 0 | 0
363 | 2019-12-29 | 675:00 | 0 | 0 | 0 | 2.7 | 99.8 | 0.016667 | 1.4 | 80 | 1.4 | 923.6333 | 0 | 0
363 | 2019-12-29 | 676:00 | 0 | 0 | 0 | 2.5167 | 99.8 | 0.13333 | 2.1 | 62.0366 | 2.7833 | 922.75 | 0 | 0
363 | 2019-12-29 | 677:00 | 0 | 0 | 0 | 2.3 | 99.8333 | 0.1 | 1.9 | 57.2984 | 5.3167 | 922.1333 | 0 | 0
363 | 2019-12-29 | 678:00 | 0 | 0 | 0 | 2.2833 | 99.8833 | 0.083333 | 1.6 | 139.95 | 4.1667 | 922 | 0 | 0
363 | 2019-12-29 | 679:00 | 0 | 0 | 0 | 2.0667 | 99.8333 | 0.4 | 1.9 | 206.0368 | 5.1333 | 921.7167 | 0 | 0
363 | 2019-12-29 | 680:00 | 3.6833 | 0 | 5.3833 | 1.55 | 99.8 | 0 | 1.1 | 0 | 0.13333 | 920.9 | 23.9821 | 0
363 | 2019-12-29 | 681:00 | 30.1333 | 0 | 33.3833 | 1.8167 | 99.8 | 0.033333 | 1.4 | 159.2 | 1.4833 | 922.3333 | 15.2102 | 0
363 | 2019-12-29 | 682:00 | 86.5667 | 0 | 89.9167 | 2.3167 | 99.7333 | 0.18333 | 1.9 | 188.8247 | 4.5 | 925.7333 | 9.1719 | 0
363 | 2019-12-29 | 683:00 | 250.85 | 73.65 | 215.4667 | 3.45 | 99.35 | 0 | 1.6 | 0 | 1.2333 | 931.5667 | 3.7937 | 0
363 | 2019-12-29 | 684:00 | 439.05 | 417.15 | 200.9167 | 6.3833 | 94 | 0.81667 | 2.9 | 64.4489 | 23.0667 | 943.3333 | -29.0768 | 0
363 | 2019-12-29 | 685:00 | 422.7667 | 387.5333 | 198.3833 | 8.8333 | 76.4833 | 1.45 | 3.6 | 101.1238 | 19.0167 | 950.6833 | -26.1414 | 0
363 | 2019-12-29 | 686:00 | 393.1167 | 385.2667 | 188.0167 | 10.75 | 66 | 1.2 | 2.4 | 119.5906 | 6.6833 | 957.1667 | -25.7281 | 0
363 | 2019-12-29 | 687:00 | 290.7833 | 345.3833 | 142.75 | 11.9167 | 61.2667 | 1.3333 | 2.9 | 157.5296 | 14.8167 | 963.8167 | -14.6292 | 0
363 | 2019-12-29 | 688:00 | 190.5 | 362.85 | 87.2667 | 12.0167 | 60.6667 | 1.5167 | 2.9 | 188.7652 | 19.1167 | 964.3167 | -13.7988 | 0
363 | 2019-12-29 | 689:00 | 50.95 | 158.3333 | 30.4 | 11.3667 | 61.75 | 0.36667 | 1.9 | 180.8 | 0.11667 | 962.15 | 16.2109 | 0
363 | 2019-12-29 | 690:00 | 0 | 0 | 0 | 8.7667 | 73.1333 | 0.31667 | 1.4 | 183.1668 | 0.2 | 949.1 | 0 | 0
363 | 2019-12-29 | 691:00 | 0 | 0 | 0 | 7.0667 | 81.9333 | 0.33333 | 1.4 | 210.5171 | 1.6833 | 937.35 | 0 | 0
363 | 2019-12-29 | 692:00 | 0 | 0 | 0 | 6.4167 | 85.2833 | 0.28333 | 1.6 | 236.7862 | 3.9333 | 931.2333 | 0 | 0
363 | 2019-12-29 | 693:00 | 0 | 0 | 0 | 5.95 | 87.0333 | 0.016667 | 1.1 | 315 | 0 | 928.0167 | 0 | 0
363 | 2019-12-29 | 694:00 | 0 | 0 | 0 | 4.8833 | 90.35 | 0.016667 | 1.4 | 354.3 | 1.6 | 924.9667 | 0 | 0
363 | 2019-12-29 | 695:00 | 0 | 0 | 0 | 4.4667 | 92.3333 | 0 | 0 | 0 | 0 | 922.6833 | 0 | 0
363 | 2019-12-29 | 696:00 | 0 | 0 | 0 | 3.8167 | 93.8167 | 0 | 0 | 0 | 0 | 920.7167 | 0 | 0
364 | 2019-12-30 | 697:00 | 0 | 0 | 0 | 3.65 | 94.4167 | 0 | 0 | 0 | 0 | 919.6167 | 0 | 0
364 | 2019-12-30 | 698:00 | 0 | 0 | 0 | 3.5667 | 94.4333 | 0 | 0 | 0 | 0 | 918.8833 | 0 | 0
364 | 2019-12-30 | 699:00 | 0 | 0 | 0 | 2.7833 | 94.6167 | 0 | 0 | 0 | 0 | 917.8 | 0 | 0
364 | 2019-12-30 | 700:00 | 0 | 0 | 0 | 2.85 | 95.3667 | 0.016667 | 0.7 | 300.5 | 0.66667 | 917.15 | 0 | 0
364 | 2019-12-30 | 701:00 | 0 | 0 | 0 | 2.6 | 95.4333 | 0 | 0 | 0 | 0 | 916.95 | 0 | 0
364 | 2019-12-30 | 702:00 | 0 | 0 | 0 | 1.95 | 96.8 | 0 | 0 | 0 | 0 | 915.9667 | 0 | 0
364 | 2019-12-30 | 703:00 | 0 | 0 | 0 | 1.9167 | 97.6333 | 0 | 0 | 0 | 0 | 915.1 | 0 | 0
364 | 2019-12-30 | 704:00 | 14.9667 | 8.9 | 13.9833 | 2.0833 | 97.7833 | 0 | 1.9 | 0 | 0.13333 | 915.6333 | 7.1077 | 0
364 | 2019-12-30 | 705:00 | 120.5833 | 115.65 | 82.0333 | 4.3667 | 94.5167 | 0.05 | 2.6 | 30.55 | 4.7167 | 922.75 | -49.1041 | 0
364 | 2019-12-30 | 706:00 | 253.6 | 318.0333 | 129.6167 | 6.3333 | 87.5 | 0.63333 | 2.1 | 116.3197 | 3.75 | 937.4667 | -15.4524 | 0
364 | 2019-12-30 | 707:00 | 357.4833 | 395.15 | 156.7333 | 8.7333 | 74.7333 | 0.51667 | 1.9 | 98.6468 | 1.35 | 949.8833 | -29.0788 | 0
364 | 2019-12-30 | 708:00 | 395.65 | 379.1333 | 177.2667 | 11.2333 | 63.4333 | 0.93333 | 2.6 | 148.5021 | 9.8667 | 958.5333 | -30.6184 | 0
364 | 2019-12-30 | 709:00 | 429.5 | 434.9833 | 173.7833 | 12.4667 | 55.25 | 1.8 | 3.6 | 129.0654 | 14.0667 | 963.8167 | -36.5066 | 0
364 | 2019-12-30 | 710:00 | 430.7 | 543.1833 | 135.8167 | 13 | 49 | 2.4 | 3.9 | 134.9579 | 13.5333 | 966.0167 | -47.0376 | 0
364 | 2019-12-30 | 711:00 | 325.35 | 492.0667 | 109.8167 | 13.6667 | 46.2833 | 2.15 | 3.4 | 145.032 | 12.9167 | 969.9333 | -33.8886 | 0
364 | 2019-12-30 | 712:00 | 186.4167 | 364.9 | 77.8167 | 13.7667 | 47.0833 | 1.4167 | 3.4 | 122.2336 | 10.6 | 972.7 | -17.6058 | 0
364 | 2019-12-30 | 713:00 | 45.3167 | 117.6833 | 30.5667 | 12.8 | 53.95 | 1.1667 | 2.6 | 110.8894 | 1.8667 | 968.45 | 29.3855 | 0
364 | 2019-12-30 | 714:00 | 0 | 0 | 0 | 10.45 | 63.75 | 1.6833 | 3.9 | 107.708 | 3.8 | 954 | 0 | 0
364 | 2019-12-30 | 715:00 | 0 | 0 | 0 | 9.15 | 57.8833 | 2.3333 | 4.9 | 119.6063 | 6.45 | 943.3 | 0 | 0
364 | 2019-12-30 | 716:00 | 0 | 0 | 0 | 7.4833 | 63.4333 | 0.41667 | 2.1 | 65.8411 | 5.6333 | 936.7333 | 0 | 0
364 | 2019-12-30 | 717:00 | 0 | 0 | 0 | 6.9833 | 68.6167 | 0.2 | 1.9 | 33.6929 | 2 | 933.7667 | 0 | 0
364 | 2019-12-30 | 718:00 | 0 | 0 | 0 | 7.0833 | 63.8667 | 0.066667 | 1.4 | 40.0008 | 0.8 | 932.7833 | 0 | 0
364 | 2019-12-30 | 719:00 | 0 | 0 | 0 | 6.65 | 62.2667 | 0 | 0 | 0 | 0 | 931.0333 | 0 | 0
364 | 2019-12-30 | 720:00 | 0 | 0 | 0 | 5.7 | 68.8333 | 0.15 | 1.1 | 28.1 | 2.7333 | 928.65 | 0 | 0
365 | 2019-12-31 | 721:00 | 0 | 0 | 0 | 4.5667 | 75.2167 | 0 | 0 | 0 | 0 | 925.3333 | 0 | 0
365 | 2019-12-31 | 722:00 | 0 | 0 | 0 | 4.4667 | 74.1 | 0.41667 | 1.6 | 312.1479 | 2.6833 | 923.0833 | 0 | 0
365 | 2019-12-31 | 723:00 | 0 | 0 | 0 | 4.6 | 68.35 | 0.51667 | 1.9 | 306.6 | 0.05 | 922.6667 | 0 | 0
365 | 2019-12-31 | 724:00 | 0 | 0 | 0 | 2.9333 | 74.5 | 0.15 | 1.4 | 28.2801 | 3.6333 | 919.9167 | 0 | 0
365 | 2019-12-31 | 725:00 | 0 | 0 | 0 | 2.8667 | 79.2667 | 0 | 0 | 0 | 0 | 918.2667 | 0 | 0
365 | 2019-12-31 | 726:00 | 0 | 0 | 0 | 3.95 | 77.5167 | 0.016667 | 1.1 | 32.5 | 0 | 920.9167 | 0 | 0
365 | 2019-12-31 | 727:00 | 0 | 0 | 0 | 4.0833 | 78.55 | 0.36667 | 1.4 | 342.1593 | 1.1333 | 922.8667 | 0 | 0
365 | 2019-12-31 | 728:00 | 26.3833 | 23.5833 | 26.2667 | 4.2167 | 77.65 | 0.033333 | 1.9 | 331.3 | 0.46667 | 923.2167 | 14.9764 | 0
365 | 2019-12-31 | 729:00 | 134.5 | 165.2333 | 96.05 | 6.6833 | 70.4333 | 0 | 1.1 | 0 | 0 | 931.8333 | -0.020967 | 0
365 | 2019-12-31 | 730:00 | 248.1833 | 189.05 | 173.8 | 8.7167 | 66.7 | 0.6 | 2.1 | 86.1897 | 3.1333 | 945.9 | -4.9483 | 0
365 | 2019-12-31 | 731:00 | 225.6 | 45.4167 | 207.2 | 10.1833 | 63.0333 | 1.3167 | 3.1 | 110.9487 | 3.2833 | 956.2333 | 6.2411 | 0
365 | 2019-12-31 | 732:00 | 287.2333 | 145.45 | 203.75 | 11.8333 | 51.55 | 2.6333 | 4.9 | 121.7006 | 13.1 | 958.1833 | -8.5104 | 0
365 | 2019-12-31 | 733:00 | 196.2833 | 81.0833 | 150.9667 | 12.1333 | 53.5667 | 1.95 | 4.1 | 235.3686 | 22.3833 | 961.7667 | -1.5039 | 0
365 | 2019-12-31 | 734:00 | 293.1 | 280.0833 | 143.3333 | 12.0667 | 55.4833 | 1.1167 | 2.6 | 280.2684 | 18.5833 | 956.3 | -26.8106 | 0
365 | 2019-12-31 | 735:00 | 323.2 | 460.1 | 119.8167 | 14.4 | 41.4833 | 1.6333 | 4.9 | 125.7755 | 20.45 | 967.4333 | -36.9735 | 0
365 | 2019-12-31 | 736:00 | 199.8 | 388.4333 | 84.1833 | 14.2167 | 39.1167 | 2.05 | 4.4 | 143.4259 | 14.9167 | 972.8333 | -22.1811 | 0
365 | 2019-12-31 | 737:00 | 53.9833 | 160.45 | 32.8 | 13.1667 | 39.7 | 1.6167 | 3.1 | 121.6978 | 9.1667 | 969.5167 | 21.6891 | 0
365 | 2019-12-31 | 738:00 | 0 | 0 | 0 | 10.6833 | 44.8667 | 0.91667 | 2.6 | 111.6993 | 2.55 | 955.3333 | 0 | 0
365 | 2019-12-31 | 739:00 | 0 | 0 | 0 | 9.0833 | 52.1333 | 0.75 | 2.4 | 21.1494 | 14.35 | 943.8833 | 0 | 0
365 | 2019-12-31 | 740:00 | 0 | 0 | 0 | 7.95 | 70.0167 | 1.6167 | 2.6 | 268.3662 | 4.9667 | 937.4667 | 0 | 0
365 | 2019-12-31 | 741:00 | 0 | 0 | 0 | 7.2667 | 73.2667 | 1.85 | 3.1 | 259.4117 | 8.35 | 933.3167 | 0 | 0
365 | 2019-12-31 | 742:00 | 0 | 0 | 0 | 5.95 | 77.1167 | 0.93333 | 2.9 | 262.1827 | 3.5 | 930.5167 | 0 | 0
365 | 2019-12-31 | 743:00 | 0 | 0 | 0 | 4.1 | 85.2 | 0.23333 | 1.4 | 241.02 | 0 | 925.5 | 0 | 0
365 | 2019-12-31 | 744:00 | 0 | 0 | 0 | 3.7 | 86.8833 | 0.86667 | 2.4 | 324.9295 | 15.9667 | 922.5 | 0 | 0

## day
ESMAP Tier1 Meteorological Station in Islamabad, Pakistan
| Latitude: |  | 33.6419 | °N |  |  | Altitude (amsl): | 500 | m
| Longitude: |  | 72.9838 | °E |  |  | Station: | CSPS.MT.14.214
| Time zone: |  | 5 | (UTC+5h)
Month: | 2019-12-01 | [8 empty] | 2019
Measured values:
GHI, DHI | Global Horizontal Irradiance in W/m², Diffus Horizontal Irradiance in W/m², both measured with K&Z CMP21 pyranometer
DNI | Direct Normal Irradiance in W/m² measured with K&Z CHP1 pyrheliometer
Tamb, RH | Ambient Temperature in °C, relative humidity in %, measured with Campbell CS215
WS, WSgust | Wind speed in m/s, measured with NRG 40H Anemometer, WSgust: maximal measured wind speed within the time interval
WD, WDStDev | Wind direction in °N (to East), measured with NRG 200 Wind Direction Sensor. Standard deviation of wind direction within measurement interval.
BP | Air pressure from Campbell CS100 barometric pressure sensor
DNIdev | Deviation between measured and calculated DNI value from data base: DNImeasured - DNIcalculated. DNI calculated from GHI, DHI and solar zenith angle.
Cleaning | Cleaning of sensors: A cleaning event is marked with a "1".
Day of the year | Date | time | GHI | DNI | DHI | Tamb | RH | WS | WSgust | WD | WDStDev | BP | DNIdev | Cleaning
|  |  | kWh/m² | kWh/m² | kWh/m² | °C | % | m/s | m/s | °N | °N | hPa | W/m² | #
|  |  | sum | sum | sum | average | average | average | max | unit vector mean | average | average | average | max
335 | 2019-12-01 |  | 3.3199 | 5.1243 | 0.81878 | 12.7194 | 56.6194 | 1.2653 | 6.9 | 277.7499 | 7.0792 | 934.9757 | -29.1499 | 0
336 | 2019-12-02 |  | 3.4092 | 5.5585 | 0.74887 | 12.6924 | 55.3049 | 1.7132 | 7.9 | 314.2762 | 9.8958 | 934.8903 | -32.8279 | 0
337 | 2019-12-03 |  | 3.529 | 5.8548 | 0.71315 | 13.5729 | 48.8153 | 1.6806 | 8.7 | 291.949 | 12.0063 | 938.3965 | -29.0896 | 1
338 | 2019-12-04 |  | 3.2348 | 5.6207 | 0.86198 | 13.2486 | 52.0542 | 0.92847 | 4.9 | 289.16 | 5.6 | 939.0688 | 3.6884 | 0
339 | 2019-12-05 |  | 2.9396 | 4.4037 | 1.0484 | 12.5451 | 60.5007 | 0.68125 | 3.4 | 61.0262 | 5.0361 | 938.0806 | 4.1898 | 1
340 | 2019-12-06 |  | 2.9995 | 4.678 | 1.0413 | 12.3583 | 60.2951 | 0.72778 | 4.1 | 254.0978 | 5.0847 | 937.6292 | 4.5307 | 0
341 | 2019-12-07 |  | 3.1318 | 5.1707 | 0.93397 | 12.5528 | 56.3313 | 0.97292 | 5.1 | 265.3534 | 5.709 | 938.2292 | 3.3118 | 0
342 | 2019-12-08 |  | 2.8768 | 3.9913 | 1.1466 | 12.3903 | 56.4319 | 0.84167 | 4.6 | 250.9973 | 5.7993 | 938.6368 | 2.6992 | 0
343 | 2019-12-09 |  | 2.024 | 1.3338 | 1.4625 | 12.1937 | 61.0958 | 0.78472 | 8.7 | 256.6349 | 4.7986 | 938.8299 | 3.1615 | 0
344 | 2019-12-10 |  | 2.043 | 1.536 | 1.3349 | 11.3653 | 67.4861 | 0.92083 | 5.4 | 47.5719 | 8.2632 | 936.8035 | 3.3361 | 0
345 | 2019-12-11 |  | 2.0727 | 1.6163 | 1.3291 | 12.3299 | 72.1222 | 1.5993 | 5.6 | 264.1875 | 13.0687 | 940.4243 | 3.715 | 0
346 | 2019-12-12 |  | 0.5488 | 0 | 0.56395 | 9.6722 | 86.134 | 0.85694 | 5.1 | 21.2818 | 8.9417 | 930.4354 | 2.6243 | 0
347 | 2019-12-13 |  | 1.0196 | 0.036367 | 1.022 | 9.4556 | 88.7431 | 0.64653 | 4.1 | 3.8495 | 8.6813 | 932.5063 | 2.9268 | 0
348 | 2019-12-14 |  | 0.8324 | 0.015117 | 0.85462 | 9.0396 | 94.1757 | 0.90764 | 5.6 | 75.3688 | 9.8028 | 930.9153 | 3.7464 | 0
349 | 2019-12-15 |  | 3.1725 | 5.3453 | 0.79083 | 9.4215 | 80.8306 | 1.4056 | 6.2 | 278.6769 | 9.85 | 933.7146 | -14.7081 | 0
350 | 2019-12-16 |  | 3.2802 | 5.9807 | 0.65695 | 10.5965 | 66.3063 | 1.6792 | 7.2 | 271.692 | 11.3118 | 938.0278 | -16.8326 | 0
351 | 2019-12-17 |  | 3.3566 | 6.2807 | 0.59585 | 10.5354 | 58.0326 | 1.5979 | 7.4 | 282.631 | 10.0326 | 938.3465 | -18.5608 | 0
352 | 2019-12-18 |  | 1.8416 | 0.33208 | 1.7349 | 9.066 | 64.534 | 0.92639 | 5.6 | 290.1632 | 5.7472 | 933.4424 | 3.838 | 1
353 | 2019-12-19 |  | 2.3299 | 2.137 | 1.3713 | 8.5625 | 74.7993 | 0.71875 | 3.6 | 54.1585 | 3.6243 | 934.5528 | 3.6695 | 0
354 | 2019-12-20 |  | 1.7719 | 1.1977 | 1.2587 | 8.0118 | 83.7965 | 0.80556 | 3.6 | 32.4784 | 7.4104 | 932.8806 | 4.5638 | 0
355 | 2019-12-21 |  | 3.014 | 5.0554 | 0.8624 | 9.6979 | 71.8826 | 1.7347 | 6.4 | 276.3505 | 9.3201 | 938.7035 | -0.83962 | 0
356 | 2019-12-22 |  | 3.0576 | 5.2501 | 0.83772 | 10.209 | 66.1729 | 1.6486 | 7.2 | 267.6074 | 9.4104 | 941.0438 | -3.0002 | 0
357 | 2019-12-23 |  | 2.8543 | 3.8723 | 1.1787 | 10.2333 | 64.1861 | 0.99583 | 4.4 | 323.5334 | 7.7035 | 942.159 | -2.8026 | 0
358 | 2019-12-24 |  | 2.5251 | 2.4459 | 1.4967 | 7.8965 | 80.5639 | 0.86806 | 4.1 | 116.1897 | 6.2417 | 935.6604 | -3.0648 | 0
359 | 2019-12-25 |  | 3.0194 | 4.6514 | 0.88137 | 8.6299 | 68.8368 | 1.2653 | 7.9 | 303.5991 | 8.6889 | 937.3812 | -18.3075 | 0
360 | 2019-12-26 |  | 2.7353 | 3.3943 | 1.0465 | 5.8715 | 84.5444 | 0.95278 | 5.1 | 51.3349 | 6.7785 | 930.7819 | -7.308 | 0
361 | 2019-12-27 |  | 2.4291 | 2.4208 | 1.2241 | 5.025 | 89.2056 | 0.63681 | 3.9 | 89.3009 | 6.2667 | 929.3882 | -4.9701 | 0
362 | 2019-12-28 |  | 2.0369 | 1.3126 | 1.4273 | 4.3104 | 94.6521 | 0.67708 | 3.9 | 103.7998 | 7.1083 | 929.2139 | 0.48341 | 0
363 | 2019-12-29 |  | 2.1584 | 2.1302 | 1.1919 | 5.4111 | 88.3882 | 0.38958 | 3.6 | 144.8371 | 5.4188 | 934.05 | -1.7086 | 0
364 | 2019-12-30 |  | 2.5596 | 3.1697 | 1.0874 | 7.1361 | 74.4535 | 0.66389 | 4.9 | 106.8256 | 3.9535 | 937.7882 | -9.2833 | 0
365 | 2019-12-31 |  | 1.9883 | 1.9389 | 1.2382 | 7.659 | 65.6542 | 0.89931 | 4.9 | 257.5462 | 6.7778 | 939.366 | -2.4184 | 0
Formulas:
Date = [Date, row above]+1
Date = IF([Date, row above]="","",IF(MONTH([Date, row above]+1)>MONTH(B6),"",[Date, row above]+1))

## month
ESMAP Tier1 Meteorological Station in Islamabad, Pakistan
| Latitude: |  | 33.6419 | °N |  |  | Altitude (amsl): | 500 | m
| Longitude: |  | 72.9838 | °E |  |  | Station: | CSPS.MT.14.214
| Time zone: |  | 5 | (UTC+5h)
Month: | 2019-12-01 | [8 empty] | 2019
Measured values:
GHI, DHI | Global Horizontal Irradiance in W/m², Diffus Horizontal Irradiance in W/m², both measured with K&Z CMP21 pyranometer
DNI | Direct Normal Irradiance in W/m² measured with K&Z CHP1 pyrheliometer
Tamb, RH | Ambient Temperature in °C, relative humidity in %, measured with Campbell CS215
WS, WSgust | Wind speed in m/s, measured with NRG 40H Anemometer, WSgust: maximal measured wind speed within the time interval
WD, WDStDev | Wind direction in °N (to East), measured with NRG 200 Wind Direction Sensor. Standard deviation of wind direction within measurement interval.
BP | Air pressure from Campbell CS100 barometric pressure sensor
DNIdev | Deviation between measured and calculated DNI value from data base: DNImeasured - DNIcalculated. DNI calculated from GHI, DHI and solar zenith angle.
Cleaning | Cleaning of sensors: A cleaning event is marked with a "1".
10 min average |  | GHI | DNI | DHI | Tamb | RH | WS | WSgust | WD | WDStDev | BP | Acc.
Unit |  | W/m² | W/m² | W/m² | °C | % | m/s | m/s | °N | °N | hPa | W/m²
|  | 104.9886 | 136.9012 | 44.0333 | 9.8197 | 70.7403 | 1.0449 | 2.1148 | 302.697 | 7.5939 | 936.0104 | -4.6577
10 min minimum |  | GHI | DNI | DHI | Tamb | RH | WS | WSgust | WD | WDStDev | BP | Acc.
Unit |  | W/m² | W/m² | W/m² | °C | % | m/s | m/s | °N | °N | hPa | W/m²
|  | 0 | 0 | 0 | -0.4 | 22.4 | 0 | 0 | 0 | 0 | 907 | -100
10 min maximum |  | GHI | DNI | DHI | Tamb | RH | WS | WSgust | WD | WDStDev | BP | Acc.
Unit |  | W/m² | W/m² | W/m² | °C | % | m/s | m/s | °N | °N | hPa | W/m²
|  | 621.8 | 857.7 | 353 | 21.8 | 99.9 | 4.8 | 8.7 | 359.7 | 74.4 | 980 | 100
month sum |  | GHI | DNI | DHI |  |  |  |  | most frequent WD
Unit |  | kWh/m² | kWh/m² | kWh/m² |  |  |  |  | ° N
|  | 78.1115 | 101.8545 | 32.7608 |  |  |  |  | 265
Data completeness |  | 100% | 100% | 100% | 100% | 100% | 100% | 100% | 100% | 100% | 100% | 100%

## frequencies
ESMAP Tier1 Meteorological Station in Islamabad, Pakistan
| Latitude: |  | 33.6419 | °N |  |  | Altitude (amsl): | 500 | m
| Longitude: |  | 72.9838 | °E |  |  | Station: | CSPS.MT.14.214
| Time zone: |  | 5 | (UTC+5h)
Month: | 2019-12-01 | [7 empty] | 2019
Measured values:
GHI, DHI | Global Horizontal Irradiance in W/m², Diffus Horizontal Irradiance in W/m², both measured with K&Z CMP21 pyranometer
DNI | Direct Normal Irradiance in W/m² measured with K&Z CHP1 pyrheliometer
Tamb, RH | Ambient Temperature in °C, relative humidity in %, measured with Campbell CS215
WS, WSgust | Wind speed in m/s, measured with NRG 40H Anemometer, WSgust: maximal measured wind speed within the time interval
WD, WDStDev | Wind direction in °N (to East), measured with NRG 200 Wind Direction Sensor. Standard deviation of wind direction within measurement interval.
BP | Air pressure from Campbell CS100 barometric pressure sensor
DNIdev | Deviation between measured and calculated DNI value from data base: DNImeasured - DNIcalculated. DNI calculated from GHI, DHI and solar zenith angle.
Cleaning | Cleaning of sensors: A cleaning event is marked with a "1".
Irradiance | GHI | DNI | DHI | Tamb |  | RH |  | WS | av. speed | gusts | WD
W/m² | hours | hours | hours | °C | hours | % | hours | m/s | hours | hours | °N | hours
0 | 466.1667 | 517.8333 | 469.1667 | -20 | 0 | 0 | 0 | 0 | 318.1667 | 97.6667 | 0 | 5.1667
50 | 38.6667 | 14.6667 | 68.6667 | -15 | 0 | 5 | 0 | 1 | 226.8333 | 194.8333 | 5 | 2.8333
100 | 29.6667 | 10 | 101.3333 | -10 | 0 | 10 | 0 | 2 | 118.1667 | 213.5 | 10 | 8.6667
150 | 25 | 11.3333 | 59.3333 | -5 | 0 | 15 | 0 | 3 | 59 | 111.1667 | 15 | 12.3333
200 | 24.3333 | 9.8333 | 28.6667 | 0 | 28.5 | 20 | 0.33333 | 4 | 21.6667 | 60.5 | 20 | 10.8333
250 | 21.8333 | 10.8333 | 12.8333 | 5 | 215.3333 | 25 | 4.3333 | 5 | 0.16667 | 36 | 25 | 20.1667
300 | 21.6667 | 12.3333 | 3.6667 | 10 | 301.3333 | 30 | 25.8333 | 6 | 0 | 23.3333 | 30 | 12
350 | 22.1667 | 15 | 0.33333 | 15 | 149.8333 | 35 | 36.1667 | 7 | 0 | 6.1667 | 35 | 9.6667
400 | 20.8333 | 14.1667 | 0 | 20 | 49 | 40 | 36.1667 | 8 | 0 | 0.5 | 40 | 10.5
450 | 26.8333 | 15 | 0 | 25 | 0 | 45 | 33.1667 | 9 | 0 | 0.33333 | 45 | 9.5
500 | 29.1667 | 12.8333 | 0 | 30 | 0 | 50 | 31.5 | 10 | 0 | 0 | 50 | 8.3333
550 | 15.8333 | 19 | 0 | 35 | 0 | 55 | 33.5 | 11 | 0 | 0 | 55 | 6.1667
600 | 1.8333 | 17.5 | 0 | 40 | 0 | 60 | 40.8333 | 12 | 0 | 0 | 60 | 4.6667
650 | 0 | 24.1667 | 0 | 45 | 0 | 65 | 45.8333 | 13 | 0 | 0 | 65 | 4.8333
700 | 0 | 17.8333 | 0 | 50 | 0 | 70 | 60.1667 | 14 | 0 | 0 | 70 | 4.5
750 | 0 | 13.8333 | 0 | >52.5 | 0 | 75 | 72.6667 | 15 | 0 | 0 | 75 | 6.6667
800 | 0 | 6.1667 | 0 |  |  | 80 | 71.5 | 16 | 0 | 0 | 80 | 5
850 | 0 | 1.6667 | 0 |  |  | 85 | 65.6667 | 17 | 0 | 0 | 85 | 7
900 | 0 | 0 | 0 |  |  | 90 | 59.6667 | 18 | 0 | 0 | 90 | 8
950 | 0 | 0 | 0 |  |  | 95 | 62.6667 | 19 | 0 | 0 | 95 | 12
1000 | 0 | 0 | 0 |  |  | 100 | 64 | 20 | 0 | 0 | 100 | 11.1667
1050 | 0 | 0 | 0 |  |  |  |  | 21 | 0 | 0 | 105 | 11.1667
1100 | 0 | 0 | 0 |  |  |  |  | 22 | 0 | 0 | 110 | 10.8333
>1125 | 0 | 0 | 0 |  |  |  |  | 23 | 0 | 0 | 115 | 12.5
Total | 744 | 744 | 744 | Total | 744 | Total | 744 | 24 | 0 | 0 | 120 | 9.5
|  | Total number of hours in month: 744 h | [5 empty] | 25 | 0 | 0 | 125 | 7.1667
Share | 100% | 100% | 100% |  | 100% |  | 100% | 26 | 0 | 0 | 130 | 6
[8 empty] | 27 | 0 | 0 | 135 | 4.6667
[8 empty] | 28 | 0 | 0 | 140 | 3.3333
[8 empty] | 29 | 0 | 0 | 145 | 5.1667
[8 empty] | 30 | 0 | 0 | 150 | 6
[8 empty] | >30.5 | 0 | 0 | 155 | 5.3333
[8 empty] | Total | 744 | 744 | 160 | 5.3333
[11 empty] | 165 | 3.6667
[8 empty] | Wind data share |  | 100% | 170 | 4.1667
[8 empty] | Wind speed > 0 m/s |  | 81.45% | 175 | 2.6667
[11 empty] | 180 | 2.6667
[11 empty] | 185 | 6
[11 empty] | 190 | 4.3333
[11 empty] | 195 | 3
[11 empty] | 200 | 7.8333
[11 empty] | 205 | 5
[11 empty] | 210 | 5.8333
[11 empty] | 215 | 3
[11 empty] | 220 | 3.6667
[11 empty] | 225 | 4.1667
[11 empty] | 230 | 4.6667
[11 empty] | 235 | 10.3333
[11 empty] | 240 | 8.1667
[11 empty] | 245 | 11.6667
[11 empty] | 250 | 10.5
[11 empty] | 255 | 15.1667
[11 empty] | 260 | 19
[11 empty] | 265 | 27.5
[11 empty] | 270 | 23
[11 empty] | 275 | 20.3333
[11 empty] | 280 | 15.6667
[11 empty] | 285 | 14.3333
[11 empty] | 290 | 10.1667
[11 empty] | 295 | 15.6667
[11 empty] | 300 | 13.8333
[11 empty] | 305 | 9.5
[11 empty] | 310 | 4.5
[11 empty] | 315 | 8.1667
[11 empty] | 320 | 7
[11 empty] | 325 | 8.8333
[11 empty] | 330 | 3.6667
[11 empty] | 335 | 3.5
[11 empty] | 340 | 7.1667
[11 empty] | 345 | 2.3333
[11 empty] | 350 | 6.8333
[11 empty] | 355 | 1.5
[11 empty] | 360 | 0
[11 empty] | Total | 606
Most frequent wind direction:
[11 empty] | 265 | ° N

## specifications
Pyrheliometer | Kipp&Zonen CHP1
ISO classification | First Class
response time (95%) | 5 s
Zero offsets due to ambient temperature change (5K/h) | ±1 W/m²
Non-stability (change/year in percentage of full scale) | ±0.5%
Non-linearity (0 to 1000 W/m²) | ±0.2%
Temperature dependence of sensitivity | ±0.5% (-20°C to +50°C)
Expected daily uncertainty (in clean state) | ±1%
Full opening view angle | 5° ± 0.2°
Slope angle | 1° ± 0.2°
Required tracking accuracy | ±0.5° from ideal
Operating temperature | -40°C to +80°C
Spectral range (50% points) | 200 to 4000 nm
Pyranometer | Kipp&Zonen CMP21
ISO classification | Secondary standard
response time (95%) | < 5 s
Zero offset: response to 200 W/m² net thermal radiation (ventilated) | ±7 W/m²
Zero offset: due to ambient temperature change (5K/h) | ±2 W/m²
Resolution (smallest detectable change) | ±1 W/m²
Non-stability (change/year in percentage of full scale) | < ±0.5%
Non-linearity (at 500 W/m² within 100 to 1000 W/m²) | ±0.2%
Temperature dependence (maximum within an interval of 50 K) | ±1% (-20°C to +50°C)
Expected daily uncertainty (in clean state) | ±2%
Full opening view angle | 180°
Directional response of beam radiation (at 80° and 1000 W/m²) | ±10 W/m²
Tilt response (when installed deviating from horizontal, at 1000 W/m²) | ±0.2%
Operating temperature | -40°C to +80°C
Spectral range (50% points) | 310 to 2800 nm
Temperature and Relative Humidity Probe | Campbell Scientific CS215
Temperature Measurement:
Operating Range | -40°C to +70°C
Accuracy | ±0.3°C at 25°C
±0.4°C over +5°C to +40°C
±0.9°C over -40°C to +70°C
Response time (with filter) | 120 s (63% response in air moving at 1 m/s)
Relative Humidity:
Operating Range | 0% to 100%
Accuracy (at 25°C) | ±2% over 10 to 90%
±4% over 0 to 100%
Short Term Hysteresis | <1% rH
Temperature Dependence | Compensated to < ±2% over -20 to 60°C
Typical Long-Term Stability | < ±1.0% per year
Response time (with filter) | <15 s (63% response at 1 m/s and rH < 85%)
Barometric Pressure Sensor | Campbell Scientific CS100
Measurement range | 600 hPa to 1100 hPa
Operating temperature range | -40°C to +60°C
Storage Temperature Range | -60°C to +120°C
Proof pressure | 1500 hPa
Resolution | 0.01 hPa
Total accuracy | 0.5 hPa at 20°C
1.0 hPa over 0°C to 40°C
1.5 hPa over -20°C to +50°C
2.0 hPa over -40°C to +60°C
Linearity | ±0.4 hPa
Hysteresis | ±0.05 hPa
Repeatibility | ±0.03 hPa
Long-term Stability | ±0.1 hPa per year
Anemometer | NRG #40C
Measurement range | 1 to 96 m/s
Accuracy | < 0.1 m/s over 5 to 25 m/s
Operating temperature range | -55°C to +60°C
Operating humidity range | 0 to 100%
Threshold | 0.78 m/s
Distance constant (63% recovery) | 3 m
Wind vane | NRG #200P
Measurement range | 0° to 360° (with dead band typically 4°, maximum 8° around North)
Accuracy (potentiometer linearity) | < 1%
Operating temperature range | -55°C to +60°C
Operating humidity range | 0 to 100%
Threshold | 1 m/s
Lifespan | 50 million revolutions (2-6 years normal operation)