## 10min
ESMAP Tier1 Meteorological Station in Islamabad, Pakistan
| Latitude: |  | 33.6419 | °N |  |  | Altitude (amsl): | 500 | m
| Longitude: |  | 72.9838 | °E |  |  | Station: | CSPS.MT.14.214
| Time zone: |  | 5 | (UTC+5h)
Month: | 2020-01-01 |  |  |  | ESMAP Tier1 Meteorological Station in Islamabad, Pakistan - January 2020 |  |  |  |  | 2020
Measured values:
GHI, DHI | Global Horizontal Irradiance in W/m², Diffus Horizontal Irradiance in W/m², both measured with K&Z CMP21 pyranometer
DNI | Direct Normal Irradiance in W/m² measured with K&Z CHP1 pyrheliometer
Tamb, RH | Ambient Temperature in °C, relative humidity in %, measured with Campbell CS215
WS, WSgust | Wind speed in m/s, measured with NRG 40H Anemometer, WSgust: maximal measured wind speed within the time interval
WD, WDStDev | Wind direction in °N (to East), measured with NRG 200 Wind Direction Sensor. Standard deviation of wind direction within measurement interval.
BP | Air pressure from Campbell CS100 barometric pressure sensor
DNIdev | Deviation between measured and calculated DNI value from data base: DNImeasured - DNIcalculated. DNI calculated from GHI, DHI and solar zenith angle.
Cleaning | Cleaning of sensors: A cleaning event is marked with a "1".
Day of the year | Date | time | GHI | DNI | DHI | Tamb | RH | WS | WSgust | WD | WDStDev | BP | DNIdev | Cleaning
|  |  | W/m² | W/m² | W/m² | °C | % | m/s | m/s | °N | °N | hPa | W/m² | #
|  |  | average | average | average | average | average | average | max | unit vector mean | Yamartino | average | average | max
0.5 | 2020-01-01 | 43831.0069 | 0 | 0 | 0 | 3.8 | 87.6 | 0.8 | 1.6 | 290.3 | 23.6 | 921.9 | 0 | 0
0.50694 | 2020-01-01 00:10 | 43831.0139 | 0 | 0 | 0 | 4 | 87.1 | 0.4 | 1.1 | 223 | 0 | 921.7 | 0 | 0
0.51389 | 2020-01-01 00:20 | 43831.0208 | 0 | 0 | 0 | 3.6 | 87.8 | 0.3 | 1.1 | 223.1 | 0 | 921.5 | 0 | 0
0.52083 | 2020-01-01 00:30 | 43831.0278 | 0 | 0 | 0 | 3.6 | 87.9 | 0.2 | 1.1 | 223.1 | 0 | 921.3 | 0 | 0
0.52778 | 2020-01-01 00:40 | 43831.0347 | 0 | 0 | 0 | 3.2 | 89.6 | 0.2 | 1.1 | 223.1 | 0 | 921 | 0 | 0
0.53472 | 2020-01-01 00:50 | 43831.0417 | 0 | 0 | 0 | 3.2 | 90.3 | 0.5 | 1.1 | 223.1 | 0.1 | 920.7 | 0 | 0
0.54167 | 2020-01-01 01:00 | 43831.0486 | 0 | 0 | 0 | 3 | 90.1 | 0.6 | 1.6 | 227.8 | 16.8 | 920.4 | 0 | 0
0.54861 | 2020-01-01 01:10 | 43831.0556 | 0 | 0 | 0 | 2.9 | 90.3 | 1.3 | 1.9 | 321.3 | 0.1 | 920.1 | 0 | 0
0.55556 | 2020-01-01 01:20 | 43831.0625 | 0 | 0 | 0 | 3 | 89 | 1.2 | 1.6 | 321.3 | 0 | 919.9 | 0 | 0
0.5625 | 2020-01-01 01:30 | 43831.0694 | 0 | 0 | 0 | 2.8 | 88.8 | 1.1 | 2.1 | 323.2 | 1 | 919.7 | 0 | 0
0.56944 | 2020-01-01 01:40 | 43831.0764 | 0 | 0 | 0 | 3.1 | 88.1 | 0.3 | 1.4 | 324.1 | 0 | 919.6 | 0 | 0
0.57639 | 2020-01-01 01:50 | 43831.0833 | 0 | 0 | 0 | 3 | 87.6 | 0.5 | 1.1 | 324.2 | 0 | 919.6 | 0 | 0
0.58333 | 2020-01-01 02:00 | 43831.0903 | 0 | 0 | 0 | 3.1 | 87.3 | 0.1 | 1.1 | 324.2 | 0 | 919.7 | 0 | 0
0.59028 | 2020-01-01 02:10 | 43831.0972 | 0 | 0 | 0 | 3.2 | 87.6 | 0 | 0 | 0 | 0 | 919.9 | 0 | 0
0.59722 | 2020-01-01 02:20 | 43831.1042 | 0 | 0 | 0 | 3.2 | 87.7 | 0 | 0.4 | 324.1 | 0 | 920.2 | 0 | 0
0.60417 | 2020-01-01 02:30 | 43831.1111 | 0 | 0 | 0 | 3.3 | 88.5 | 0 | 0 | 0 | 0 | 920.4 | 0 | 0
0.61111 | 2020-01-01 02:40 | 43831.1181 | 0 | 0 | 0 | 3.3 | 87.8 | 0.7 | 1.1 | 324.1 | 0.1 | 920.6 | 0 | 0
0.61806 | 2020-01-01 02:50 | 43831.125 | 0 | 0 | 0 | 3.3 | 87.8 | 0.7 | 1.1 | 324.2 | 0.1 | 920.6 | 0 | 0
0.625 | 2020-01-01 03:00 | 43831.1319 | 0 | 0 | 0 | 3.4 | 85.7 | 0.2 | 1.1 | 324.2 | 0 | 921 | 0 | 0
0.63194 | 2020-01-01 03:10 | 43831.1389 | 0 | 0 | 0 | 3.3 | 85.8 | 0.5 | 1.4 | 327.9 | 8.3 | 921.3 | 0 | 0
0.63889 | 2020-01-01 03:20 | 43831.1458 | 0 | 0 | 0 | 3.5 | 84.6 | 0.3 | 1.4 | 9.3 | 0 | 921.5 | 0 | 0
0.64583 | 2020-01-01 03:30 | 43831.1528 | 0 | 0 | 0 | 3.3 | 84.8 | 0 | 0.7 | 9.3 | 0 | 921.6 | 0 | 0
0.65278 | 2020-01-01 03:40 | 43831.1597 | 0 | 0 | 0 | 3.3 | 85.3 | 0.2 | 1.4 | 9.2 | 0 | 921.7 | 0 | 0
0.65972 | 2020-01-01 03:50 | 43831.1667 | 0 | 0 | 0 | 3.3 | 85.2 | 0 | 0 | 0 | 0 | 921.8 | 0 | 0
0.66667 | 2020-01-01 04:00 | 43831.1736 | 0 | 0 | 0 | 3.3 | 85.4 | 0 | 0 | 0 | 0 | 921.8 | 0 | 0
0.67361 | 2020-01-01 04:10 | 43831.1806 | 0 | 0 | 0 | 3.4 | 84.2 | 0.4 | 1.6 | 7.8 | 10.7 | 921.8 | 0 | 0
0.68056 | 2020-01-01 04:20 | 43831.1875 | 0 | 0 | 0 | 3 | 85.1 | 0.4 | 1.4 | 331.5 | 0.1 | 921.7 | 0 | 0
0.6875 | 2020-01-01 04:30 | 43831.1944 | 0 | 0 | 0 | 3.2 | 84.8 | 1.4 | 1.9 | 331.5 | 0.1 | 921.7 | 0 | 0
0.69444 | 2020-01-01 04:40 | 43831.2014 | 0 | 0 | 0 | 3.6 | 82.3 | 1.6 | 2.1 | 321.5 | 4.1 | 921.8 | 0 | 0
0.70139 | 2020-01-01 04:50 | 43831.2083 | 0 | 0 | 0 | 3.4 | 81.6 | 0.2 | 1.6 | 324.1 | 0 | 922 | 0 | 0
0.70833 | 2020-01-01 05:00 | 43831.2153 | 0 | 0 | 0 | 3.7 | 79.8 | 0.7 | 1.6 | 323.9 | 0.1 | 922 | 0 | 0
0.71528 | 2020-01-01 05:10 | 43831.2222 | 0 | 0 | 0 | 3.9 | 78.9 | 0.2 | 1.1 | 323.2 | 0 | 922.2 | 0 | 0
0.72222 | 2020-01-01 05:20 | 43831.2292 | 0 | 0 | 0 | 4 | 77.3 | 0.2 | 1.1 | 323.2 | 0 | 922.2 | 0 | 0
0.72917 | 2020-01-01 05:30 | 43831.2361 | 0 | 0 | 0 | 4.1 | 78.1 | 0 | 0 | 0 | 0 | 922.4 | 0 | 0
0.73611 | 2020-01-01 05:40 | 43831.2431 | 0 | 0 | 0 | 3.9 | 79 | 0 | 0.7 | 323.2 | 0 | 922.7 | 0 | 0
0.74306 | 2020-01-01 05:50 | 43831.25 | 0 | 0 | 0 | 4 | 78.8 | 0.3 | 1.4 | 323.2 | 0.1 | 922.8 | 0 | 0
0.75 | 2020-01-01 06:00 | 43831.2569 | 0 | 0 | 0 | 4.1 | 77.7 | 0.7 | 2.1 | 238 | 24.4 | 923.1 | 0 | 0
0.75694 | 2020-01-01 06:10 | 43831.2639 | 0 | 0 | 0 | 4.1 | 76.9 | 0.5 | 1.1 | 225.9 | 0.1 | 923.3 | 0 | 0
0.76389 | 2020-01-01 06:20 | 43831.2708 | 0 | 0 | 0 | 3.8 | 78.4 | 0.1 | 1.1 | 225.8 | 0 | 923.4 | 0 | 0
0.77083 | 2020-01-01 06:30 | 43831.2778 | 0 | 0 | 0 | 3.5 | 80 | 0 | 0 | 0 | 0 | 923.3 | 0 | 0
0.77778 | 2020-01-01 06:40 | 43831.2847 | 0 | 0 | 0 | 3.5 | 80.2 | 0 | 0 | 0 | 0 | 923.3 | 0 | 0
0.78472 | 2020-01-01 06:50 | 43831.2917 | 0 | 0 | 0 | 3.3 | 81.3 | 0.5 | 1.6 | 271 | 16.8 | 923.1 | 0 | 0
0.79167 | 2020-01-01 07:00 | 43831.2986 | 0 | 0 | 0 | 3.9 | 77.6 | 0 | 0.7 | 260.9 | 0 | 923.1 | 0 | 0
0.79861 | 2020-01-01 07:10 | 43831.3056 | 0 | 0 | 0 | 4.1 | 77.5 | 0 | 0 | 0 | 0 | 923.5 | 0 | 0
0.80556 | 2020-01-01 07:20 | 43831.3125 | 1.3 | 0 | 3.4 | 3.8 | 78.8 | 0 | 0 | 0 | 0 | 923.8 | 68.0435 | 0
0.8125 | 2020-01-01 07:30 | 43831.3194 | 9.6 | 0 | 12 | 3.9 | 79.1 | 0.7 | 1.4 | 260.9 | 0 | 924.2 | 39.624 | 0
0.81944 | 2020-01-01 07:40 | 43831.3264 | 22 | 0 | 24.6 | 4.3 | 77.3 | 1.1 | 1.6 | 273 | 9.4 | 924.7 | 28.7147 | 0
0.82639 | 2020-01-01 07:50 | 43831.3333 | 35.1 | 0.5 | 37.9 | 4.9 | 73.7 | 1 | 1.6 | 297.1 | 8.5 | 925.6 | 23.7679 | 0
0.83333 | 2020-01-01 08:00 | 43831.3403 | 50.1 | 12.5 | 51 | 5.1 | 73.1 | 0.9 | 1.6 | 302.4 | 0.1 | 926.7 | 18.5126 | 0
0.84028 | 2020-01-01 08:10 | 43831.3472 | 72.6 | 11.7 | 73.9 | 5.9 | 67.9 | 0.9 | 1.6 | 302.5 | 0.1 | 928.1 | 18.9851 | 0
0.84722 | 2020-01-01 08:20 | 43831.3542 | 98.8 | 25.8 | 96.9 | 6.4 | 66.3 | 0.5 | 1.4 | 302.5 | 0.1 | 929.9 | 16.6005 | 0
0.85417 | 2020-01-01 08:30 | 43831.3611 | 127.4 | 35.8 | 122.3 | 7 | 65 | 0.9 | 1.4 | 302.5 | 0 | 932 | 13.9922 | 0
0.86111 | 2020-01-01 08:40 | 43831.3681 | 150 | 50.4 | 140 | 7.6 | 63.1 | 0.7 | 1.1 | 302.5 | 0.1 | 934.4 | 11.9926 | 0
0.86806 | 2020-01-01 08:50 | 43831.375 | 208.8 | 155.1 | 164.7 | 8.1 | 63.2 | 0.2 | 1.4 | 302.5 | 0 | 937 | 0.89814 | 0
0.875 | 2020-01-01 09:00 | 43831.3819 | 248.7 | 228.8 | 175.2 | 9.3 | 56.2 | 0 | 0 | 0 | 0 | 940.4 | -7.7839 | 0
0.88194 | 2020-01-01 09:10 | 43831.3889 | 157.8 | 44.1 | 146.5 | 10.2 | 52.2 | 0 | 0.7 | 302.4 | 0 | 944.6 | 10.3049 | 0
0.88889 | 2020-01-01 09:20 | 43831.3958 | 152.7 | 22.3 | 148.8 | 9.6 | 55.4 | 0.3 | 1.1 | 302.4 | 0 | 947.2 | 11.3765 | 0
0.89583 | 2020-01-01 09:30 | 43831.4028 | 203.8 | 72.6 | 178.3 | 9.7 | 56.8 | 0.6 | 1.4 | 256.5 | 12.7 | 948.7 | 5.2474 | 0
0.90278 | 2020-01-01 09:40 | 43831.4097 | 286.4 | 215.7 | 196.4 | 10.3 | 54 | 0.1 | 1.1 | 250.4 | 0 | 950.5 | -9.8331 | 0
0.90972 | 2020-01-01 09:50 | 43831.4167 | 332.7 | 278.7 | 209 | 10.6 | 51.3 | 0.4 | 1.1 | 250.4 | 0 | 953.1 | -16.9919 | 0
0.91667 | 2020-01-01 10:00 | 43831.4236 | 221.3 | 78 | 189.4 | 11.4 | 48.4 | 0.2 | 1.1 | 251.1 | 16.8 | 955.9 | 4.9059 | 0
0.92361 | 2020-01-01 10:10 | 43831.4306 | 194.7 | 2.6 | 198.8 | 11.6 | 48.5 | 0.4 | 1.4 | 351.3 | 32.2 | 957.9 | 11.6454 | 0
0.93056 | 2020-01-01 10:20 | 43831.4375 | 286.4 | 114.4 | 231.1 | 11.4 | 47.1 | 1.2 | 1.9 | 279.5 | 10.9 | 958.8 | -3.5493 | 0
0.9375 | 2020-01-01 10:30 | 43831.4444 | 352.9 | 199 | 250.5 | 12 | 45.3 | 1.2 | 2.4 | 261.2 | 11.6 | 959.9 | -12.9557 | 0
0.94444 | 2020-01-01 10:40 | 43831.4514 | 305.5 | 103.5 | 253.3 | 12.5 | 42.4 | 1.6 | 2.1 | 233.7 | 4.7 | 961.6 | -1.7278 | 0
0.95139 | 2020-01-01 10:50 | 43831.4583 | 319.7 | 99.3 | 267.7 | 12.8 | 43.8 | 1.5 | 2.4 | 241.1 | 11.6 | 962.8 | -3.1306 | 0
0.95833 | 2020-01-01 11:00 | 43831.4653 | 422.8 | 220.8 | 299.5 | 13 | 48.2 | 2.3 | 3.4 | 252.4 | 13.1 | 963.9 | -17.286 | 0
0.96528 | 2020-01-01 11:10 | 43831.4722 | 382.5 | 158.3 | 293.7 | 13 | 48.9 | 1.8 | 2.6 | 253.4 | 5.5 | 965 | -10.2954 | 0
0.97222 | 2020-01-01 11:20 | 43831.4792 | 441 | 254.5 | 292.9 | 13.4 | 43.6 | 1 | 1.9 | 252.5 | 0.1 | 966.1 | -22.7798 | 0
0.97917 | 2020-01-01 11:30 | 43831.4861 | 496.9 | 327.5 | 303.2 | 14.7 | 38.1 | 0.5 | 1.6 | 251.3 | 2 | 968.2 | -31.1349 | 0
0.98611 | 2020-01-01 11:40 | 43831.4931 | 498.1 | 350.6 | 289.2 | 15.5 | 33.8 | 0.8 | 2.4 | 129.8 | 38.6 | 971.4 | -32.9467 | 0
0.99306 | 2020-01-01 11:50 | 43831.5 | 439.2 | 280.9 | 271.7 | 15.6 | 30.5 | 1.2 | 2.9 | 131.7 | 25.3 | 974.4 | -24.892 | 0
1 | 2020-01-01 12:00 | 43831.5069 | 450.2 | 327.5 | 254 | 15.2 | 27.8 | 1.7 | 2.9 | 144 | 7.3 | 976.1 | -29.61 | 0
1.0069 | 2020-01-01 12:10 | 43831.5139 | 402.9 | 256.1 | 250.6 | 15.4 | 26.8 | 2.1 | 3.4 | 146.5 | 10.9 | 977 | -21.0071 | 0
1.0139 | 2020-01-01 12:20 | 43831.5208 | 312.3 | 97.9 | 257.6 | 15.3 | 27.9 | 1.6 | 3.4 | 123.6 | 18.3 | 977.2 | -1.8542 | 0
1.0208 | 2020-01-01 12:30 | 43831.5278 | 334 | 100.5 | 278.1 | 15.4 | 28.2 | 1.7 | 3.9 | 93.1 | 19.3 | 977 | -1.9493 | 0
1.0278 | 2020-01-01 12:40 | 43831.5347 | 387.1 | 155 | 298.6 | 15.5 | 28.4 | 1.8 | 3.9 | 111.8 | 9.8 | 977 | -8.4424 | 0
1.0347 | 2020-01-01 12:50 | 43831.5417 | 307.2 | 63.3 | 275.1 | 15.6 | 29.3 | 1.9 | 3.4 | 118.2 | 17.9 | 977.3 | 3.398 | 0
1.0417 | 2020-01-01 13:00 | 43831.5486 | 282.6 | 61.8 | 251.6 | 15.4 | 27.5 | 2.3 | 3.6 | 129.8 | 13.6 | 977.5 | 3.1818 | 0
1.0486 | 2020-01-01 13:10 | 43831.5556 | 321.5 | 94.1 | 272 | 15.6 | 27.5 | 2.1 | 3.9 | 120.9 | 18.1 | 977.6 | -1.019 | 0
1.0556 | 2020-01-01 13:20 | 43831.5625 | 348.1 | 127.8 | 280.8 | 15.6 | 28 | 2.2 | 4.1 | 121.6 | 15.4 | 978 | -4.0171 | 0
1.0625 | 2020-01-01 13:30 | 43831.5694 | 329.1 | 128.1 | 263.5 | 15.6 | 27.1 | 3.1 | 4.6 | 119.9 | 10.3 | 978.2 | -3.2758 | 0
1.0694 | 2020-01-01 13:40 | 43831.5764 | 310 | 131.9 | 244.1 | 15.5 | 27.4 | 2.8 | 3.6 | 120.7 | 11.3 | 978.1 | -3.4887 | 0
1.0764 | 2020-01-01 13:50 | 43831.5833 | 257.5 | 87.5 | 216.8 | 15.6 | 27.1 | 2 | 3.1 | 122.7 | 16.4 | 977.8 | 1.422 | 0
1.0833 | 2020-01-01 14:00 | 43831.5903 | 226.3 | 75.9 | 193.1 | 15.4 | 27.6 | 1.8 | 2.9 | 133.8 | 19.2 | 977.5 | 3.3476 | 0
1.0903 | 2020-01-01 14:10 | 43831.5972 | 189.6 | 39.3 | 175.8 | 15.3 | 29 | 2 | 3.1 | 126.3 | 15.4 | 976.9 | 8.0142 | 0
1.0972 | 2020-01-01 14:20 | 43831.6042 | 143.3 | 3.7 | 147 | 15.1 | 29.4 | 1.7 | 2.4 | 124.7 | 14.2 | 975.9 | 12.44 | 0
1.1042 | 2020-01-01 14:30 | 43831.6111 | 132.3 | 3.8 | 135.8 | 14.9 | 30.6 | 1.8 | 2.6 | 118.4 | 12 | 974.7 | 12.4553 | 0
1.1111 | 2020-01-01 14:40 | 43831.6181 | 124.3 | 0.7 | 129.1 | 14.8 | 31.5 | 1.4 | 2.6 | 118.3 | 3.1 | 973.4 | 13.1923 | 0
1.1181 | 2020-01-01 14:50 | 43831.625 | 130.3 | 0.7 | 135.1 | 14.8 | 32.2 | 1.3 | 2.1 | 120.5 | 2.6 | 972.5 | 13.9246 | 0
1.125 | 2020-01-01 15:00 | 43831.6319 | 128.3 | 4.1 | 131.9 | 14.7 | 32.4 | 1.5 | 2.1 | 125.5 | 10.2 | 972 | 14.6699 | 0
1.1319 | 2020-01-01 15:10 | 43831.6389 | 116.6 | 5.1 | 119.9 | 14.8 | 31.5 | 1.7 | 2.4 | 115.1 | 2.2 | 971.4 | 15.5045 | 0
1.1389 | 2020-01-01 15:20 | 43831.6458 | 104.4 | 2.4 | 108.6 | 14.7 | 31.6 | 1.9 | 2.6 | 116.8 | 1.4 | 970.9 | 16.7468 | 0
1.1458 | 2020-01-01 15:30 | 43831.6528 | 92.8 | 0 | 97.5 | 14.6 | 32.2 | 1.5 | 2.6 | 107.7 | 19.2 | 970.1 | 17.5784 | 0
1.1528 | 2020-01-01 15:40 | 43831.6597 | 75.6 | 0 | 79.7 | 14.4 | 33.1 | 1.3 | 1.9 | 108.9 | 1.3 | 969.4 | 17.0052 | 0
1.1597 | 2020-01-01 15:50 | 43831.6667 | 65 | 0 | 69 | 14.2 | 33.3 | 1.3 | 1.9 | 109.7 | 0.2 | 968.5 | 18.6924 | 0
1.1667 | 2020-01-01 16:00 | 43831.6736 | 48.1 | 0 | 51.6 | 14.1 | 34.2 | 1.1 | 1.6 | 109.8 | 0.2 | 967.6 | 18.8068 | 0
1.1736 | 2020-01-01 16:10 | 43831.6806 | 33.9 | 0 | 37.4 | 14 | 34.5 | 1.3 | 1.6 | 109.8 | 0.1 | 966.6 | 22.2202 | 0
1.1806 | 2020-01-01 16:20 | 43831.6875 | 21.6 | 0 | 24.8 | 13.8 | 35.8 | 1.3 | 1.9 | 109.8 | 0.2 | 965.5 | 24.9384 | 0
1.1875 | 2020-01-01 16:30 | 43831.6944 | 12.5 | 0 | 15.6 | 13.5 | 37.8 | 1.1 | 2.1 | 138.4 | 5.9 | 964.4 | 31.4304 | 0
1.1944 | 2020-01-01 16:40 | 43831.7014 | 7.9 | 12 | 9.2 | 13.3 | 40.6 | 0.9 | 1.6 | 140.1 | 0.1 | 963.4 | 30.9313 | 0
1.2014 | 2020-01-01 16:50 | 43831.7083 | 1.5 | 0 | 3.8 | 13 | 43.8 | 0.7 | 1.4 | 140.1 | 0 | 962.5 | 59.2277 | 0
1.2083 | 2020-01-01 17:00 | 43831.7153 | 0 | 0 | 0 | 12.4 | 46.6 | 1 | 1.4 | 185.4 | 12.6 | 961.3 | 0 | 0
1.2153 | 2020-01-01 17:10 | 43831.7222 | 0 | 0 | 0 | 12.1 | 47.1 | 1.3 | 2.1 | 194 | 6.7 | 959.9 | 0 | 0
1.2222 | 2020-01-01 17:20 | 43831.7292 | 0 | 0 | 0 | 12.5 | 43.6 | 1.5 | 2.1 | 221.9 | 3.5 | 958.6 | 0 | 0
1.2292 | 2020-01-01 17:30 | 43831.7361 | 0 | 0 | 0 | 12.3 | 45.9 | 1.5 | 2.4 | 233.1 | 5.8 | 957.5 | 0 | 0
1.2361 | 2020-01-01 17:40 | 43831.7431 | 0 | 0 | 0 | 11.6 | 55.9 | 1.8 | 2.6 | 245.4 | 8.6 | 956.2 | 0 | 0
1.2431 | 2020-01-01 17:50 | 43831.75 | 0 | 0 | 0 | 11.2 | 60.6 | 1.7 | 2.6 | 259.5 | 1.3 | 954.8 | 0 | 0
1.25 | 2020-01-01 18:00 | 43831.7569 | 0 | 0 | 0 | 10.8 | 61.8 | 1 | 2.1 | 259.8 | 2 | 953.4 | 0 | 0
1.2569 | 2020-01-01 18:10 | 43831.7639 | 0 | 0 | 0 | 10.4 | 63.7 | 1.2 | 2.4 | 284.6 | 14.3 | 952.2 | 0 | 0
1.2639 | 2020-01-01 18:20 | 43831.7708 | 0 | 0 | 0 | 10.3 | 64.7 | 1.7 | 2.6 | 306.6 | 6.7 | 951 | 0 | 0
1.2708 | 2020-01-01 18:30 | 43831.7778 | 0 | 0 | 0 | 10.4 | 63.3 | 1.6 | 2.1 | 315.3 | 2.3 | 949.9 | 0 | 0
1.2778 | 2020-01-01 18:40 | 43831.7847 | 0 | 0 | 0 | 10.4 | 63.1 | 1.1 | 1.6 | 316.2 | 0.1 | 949.1 | 0 | 0
1.2847 | 2020-01-01 18:50 | 43831.7917 | 0 | 0 | 0 | 9.8 | 65.4 | 1 | 1.9 | 316.2 | 0.3 | 948.3 | 0 | 0
1.2917 | 2020-01-01 19:00 | 43831.7986 | 0 | 0 | 0 | 10.1 | 64.3 | 1.5 | 2.1 | 311.8 | 2.8 | 947.7 | 0 | 0
1.2986 | 2020-01-01 19:10 | 43831.8056 | 0 | 0 | 0 | 10.4 | 64.2 | 1.7 | 2.4 | 296.7 | 4.3 | 947.3 | 0 | 0
1.3056 | 2020-01-01 19:20 | 43831.8125 | 0 | 0 | 0 | 10.2 | 65.3 | 1.2 | 1.9 | 296 | 2.2 | 946.9 | 0 | 0
1.3125 | 2020-01-01 19:30 | 43831.8194 | 0 | 0 | 0 | 10.1 | 64.4 | 1.8 | 3.1 | 254.8 | 27.5 | 946.6 | 0 | 0
1.3194 | 2020-01-01 19:40 | 43831.8264 | 0 | 0 | 0 | 9.9 | 63.8 | 1.1 | 2.6 | 254.5 | 3.6 | 946.2 | 0 | 0
1.3264 | 2020-01-01 19:50 | 43831.8333 | 0 | 0 | 0 | 9.6 | 64.9 | 1.1 | 2.9 | 257.8 | 2.8 | 945.7 | 0 | 0
1.3333 | 2020-01-01 20:00 | 43831.8403 | 0 | 0 | 0 | 9.4 | 64.8 | 1.2 | 2.6 | 258.4 | 2.9 | 945.2 | 0 | 0
1.3403 | 2020-01-01 20:10 | 43831.8472 | 0 | 0 | 0 | 9.2 | 65.5 | 0.8 | 3.1 | 269.8 | 9 | 944.8 | 0 | 0
1.3472 | 2020-01-01 20:20 | 43831.8542 | 0 | 0 | 0 | 9.2 | 64.7 | 0.6 | 2.6 | 246.6 | 3.1 | 944.4 | 0 | 0
1.3542 | 2020-01-01 20:30 | 43831.8611 | 0 | 0 | 0 | 9.3 | 64.3 | 2.1 | 3.4 | 260.6 | 25.6 | 944 | 0 | 0
1.3611 | 2020-01-01 20:40 | 43831.8681 | 0 | 0 | 0 | 9.3 | 64 | 1.5 | 3.1 | 257.5 | 8.4 | 943.6 | 0 | 0
1.3681 | 2020-01-01 20:50 | 43831.875 | 0 | 0 | 0 | 9.3 | 63.9 | 2.6 | 4.4 | 265.3 | 17.8 | 943.2 | 0 | 0
1.375 | 2020-01-01 21:00 | 43831.8819 | 0 | 0 | 0 | 9.3 | 63.8 | 2.9 | 4.6 | 261 | 13.8 | 942.8 | 0 | 0
1.3819 | 2020-01-01 21:10 | 43831.8889 | 0 | 0 | 0 | 9.6 | 61.6 | 2.1 | 3.6 | 296.8 | 16.4 | 942.6 | 0 | 0
1.3889 | 2020-01-01 21:20 | 43831.8958 | 0 | 0 | 0 | 10.2 | 57.5 | 2.3 | 4.9 | 254.4 | 30.6 | 942.8 | 0 | 0
1.3958 | 2020-01-01 21:30 | 43831.9028 | 0 | 0 | 0 | 9.4 | 63.2 | 2.2 | 3.4 | 231.2 | 24.6 | 943 | 0 | 0
1.4028 | 2020-01-01 21:40 | 43831.9097 | 0 | 0 | 0 | 9.3 | 64.1 | 2.2 | 3.1 | 247.8 | 13.8 | 942.8 | 0 | 0
1.4097 | 2020-01-01 21:50 | 43831.9167 | 0 | 0 | 0 | 9 | 65.5 | 0.7 | 3.1 | 255.7 | 2 | 942.5 | 0 | 0
1.4167 | 2020-01-01 22:00 | 43831.9236 | 0 | 0 | 0 | 8.6 | 67.5 | 0.2 | 1.4 | 251.8 | 0 | 942.1 | 0 | 0
1.4236 | 2020-01-01 22:10 | 43831.9306 | 0 | 0 | 0 | 8.2 | 69.6 | 1.4 | 2.9 | 64.9 | 18.4 | 941.6 | 0 | 0
1.4306 | 2020-01-01 22:20 | 43831.9375 | 0 | 0 | 0 | 7.8 | 72 | 1.4 | 2.4 | 345.3 | 62.2 | 941.1 | 0 | 0
1.4375 | 2020-01-01 22:30 | 43831.9444 | 0 | 0 | 0 | 8 | 70.6 | 1.4 | 2.9 | 287.1 | 12.5 | 940.5 | 0 | 0
1.4444 | 2020-01-01 22:40 | 43831.9514 | 0 | 0 | 0 | 8.5 | 68.6 | 2 | 3.9 | 266.8 | 18.7 | 940.2 | 0 | 0
1.4514 | 2020-01-01 22:50 | 43831.9583 | 0 | 0 | 0 | 9.1 | 67.3 | 2.8 | 4.4 | 264.8 | 16.5 | 940.4 | 0 | 0
1.4583 | 2020-01-01 23:00 | 43831.9653 | 0 | 0 | 0 | 9.1 | 67.6 | 2.7 | 4.1 | 254.9 | 23.9 | 940.6 | 0 | 0
1.4653 | 2020-01-01 23:10 | 43831.9722 | 0 | 0 | 0 | 8.8 | 69.3 | 1.6 | 3.4 | 210.7 | 84.1 | 940.7 | 0 | 0
1.4722 | 2020-01-01 23:20 | 43831.9792 | 0 | 0 | 0 | 8.4 | 71.2 | 0.1 | 1.4 | 87.4 | 0 | 940.5 | 0 | 0
1.4792 | 2020-01-01 23:30 | 43831.9861 | 0 | 0 | 0 | 8.2 | 72.2 | 0.2 | 1.6 | 166.5 | 27.9 | 940.4 | 0 | 0
1.4861 | 2020-01-01 23:40 | 43831.9931 | 0 | 0 | 0 | 8 | 73 | 1.1 | 2.6 | 232.4 | 19.2 | 940.2 | 0 | 0
1.4931 | 2020-01-01 23:50 | 43832 | 0 | 0 | 0 | 8 | 73.2 | 1 | 2.6 | 302.6 | 27.5 | 940 | 0 | 0
1.5 | 2020-01-02 | 43832.0069 | 0 | 0 | 0 | 7.5 | 75.1 | 0.2 | 1.4 | 347.1 | 0 | 939.7 | 0 | 0
1.5069 | 2020-01-02 00:10 | 43832.0139 | 0 | 0 | 0 | 7.5 | 75.6 | 0 | 0.7 | 347 | 0 | 939.6 | 0 | 0
1.5139 | 2020-01-02 00:20 | 43832.0208 | 0 | 0 | 0 | 7.6 | 75.1 | 0.6 | 1.6 | 325.6 | 6.7 | 939.4 | 0 | 0
1.5208 | 2020-01-02 00:30 | 43832.0278 | 0 | 0 | 0 | 7.4 | 76.3 | 0 | 1.1 | 321 | 0 | 939.3 | 0 | 0
1.5278 | 2020-01-02 00:40 | 43832.0347 | 0 | 0 | 0 | 7.5 | 76.2 | 0.2 | 1.6 | 354.7 | 11.7 | 939.2 | 0 | 0
1.5347 | 2020-01-02 00:50 | 43832.0417 | 0 | 0 | 0 | 7.3 | 76.9 | 0.4 | 1.4 | 17.9 | 0 | 939.1 | 0 | 0
1.5417 | 2020-01-02 01:00 | 43832.0486 | 0 | 0 | 0 | 7.1 | 77.9 | 0.2 | 1.1 | 17.9 | 0 | 938.9 | 0 | 0
1.5486 | 2020-01-02 01:10 | 43832.0556 | 0 | 0 | 0 | 7.2 | 77.2 | 0.3 | 1.1 | 17.9 | 0 | 938.7 | 0 | 0
1.5556 | 2020-01-02 01:20 | 43832.0625 | 0 | 0 | 0 | 7.1 | 78.2 | 0.4 | 1.1 | 17.9 | 0 | 938.5 | 0 | 0
1.5625 | 2020-01-02 01:30 | 43832.0694 | 0 | 0 | 0 | 7.1 | 78.8 | 0.4 | 1.4 | 17.9 | 0 | 938.2 | 0 | 0
1.5694 | 2020-01-02 01:40 | 43832.0764 | 0 | 0 | 0 | 6.9 | 79.1 | 0.8 | 1.9 | 10.8 | 4.7 | 937.9 | 0 | 0
1.5764 | 2020-01-02 01:50 | 43832.0833 | 0 | 0 | 0 | 7 | 78.8 | 0.7 | 1.9 | 5.7 | 0.1 | 937.7 | 0 | 0
1.5833 | 2020-01-02 02:00 | 43832.0903 | 0 | 0 | 0 | 7 | 79.1 | 0 | 0 | 0 | 0 | 937.5 | 0 | 0
1.5903 | 2020-01-02 02:10 | 43832.0972 | 0 | 0 | 0 | 7 | 79.4 | 0.8 | 1.6 | 5.7 | 0.1 | 937.5 | 0 | 0
1.5972 | 2020-01-02 02:20 | 43832.1042 | 0 | 0 | 0 | 7 | 78.2 | 1.3 | 1.9 | 5.7 | 0.2 | 937.4 | 0 | 0
1.6042 | 2020-01-02 02:30 | 43832.1111 | 0 | 0 | 0 | 7.2 | 75.3 | 1.3 | 2.1 | 5.6 | 0 | 937.3 | 0 | 0
1.6111 | 2020-01-02 02:40 | 43832.1181 | 0 | 0 | 0 | 7.4 | 73 | 0.4 | 1.6 | 5.6 | 0 | 937.4 | 0 | 0
1.6181 | 2020-01-02 02:50 | 43832.125 | 0 | 0 | 0 | 7.2 | 73.5 | 1.6 | 2.6 | 5.1 | 1.1 | 937.5 | 0 | 0
1.625 | 2020-01-02 03:00 | 43832.1319 | 0 | 0 | 0 | 7.5 | 69.5 | 1.4 | 2.6 | 7 | 0.9 | 937.5 | 0 | 0
1.6319 | 2020-01-02 03:10 | 43832.1389 | 0 | 0 | 0 | 7.8 | 66.7 | 0.9 | 1.9 | 5.7 | 2.8 | 937.4 | 0 | 0
1.6389 | 2020-01-02 03:20 | 43832.1458 | 0 | 0 | 0 | 7.7 | 68 | 1.2 | 2.4 | 15.9 | 11.2 | 937.5 | 0 | 0
1.6458 | 2020-01-02 03:30 | 43832.1528 | 0 | 0 | 0 | 7.7 | 67 | 1.5 | 2.9 | 13.5 | 21.2 | 937.6 | 0 | 0
1.6528 | 2020-01-02 03:40 | 43832.1597 | 0 | 0 | 0 | 8.3 | 62.9 | 0.9 | 1.9 | 292.4 | 42.6 | 937.7 | 0 | 0
1.6597 | 2020-01-02 03:50 | 43832.1667 | 0 | 0 | 0 | 8.6 | 61.5 | 0.7 | 2.9 | 343.3 | 48.6 | 938 | 0 | 0
1.6667 | 2020-01-02 04:00 | 43832.1736 | 0 | 0 | 0 | 8.3 | 63.8 | 0.5 | 1.4 | 30.8 | 0.8 | 938.3 | 0 | 0
1.6736 | 2020-01-02 04:10 | 43832.1806 | 0 | 0 | 0 | 8.5 | 62.2 | 0.1 | 1.4 | 34.5 | 1.2 | 938.5 | 0 | 0
1.6806 | 2020-01-02 04:20 | 43832.1875 | 0 | 0 | 0 | 8.6 | 62.2 | 0.2 | 1.1 | 36.1 | 0.3 | 938.8 | 0 | 0
1.6875 | 2020-01-02 04:30 | 43832.1944 | 0 | 0 | 0 | 8.3 | 65 | 0.3 | 1.1 | 36 | 0.3 | 938.8 | 0 | 0
1.6944 | 2020-01-02 04:40 | 43832.2014 | 0 | 0 | 0 | 7.9 | 66.9 | 0 | 0 | 0 | 0 | 938.6 | 0 | 0
1.7014 | 2020-01-02 04:50 | 43832.2083 | 0 | 0 | 0 | 7.7 | 67.2 | 0 | 0 | 0 | 0 | 938.4 | 0 | 0
1.7083 | 2020-01-02 05:00 | 43832.2153 | 0 | 0 | 0 | 7.8 | 65.4 | 0 | 0.7 | 35.1 | 0 | 938.2 | 0 | 0
1.7153 | 2020-01-02 05:10 | 43832.2222 | 0 | 0 | 0 | 7.7 | 68.4 | 0 | 0 | 0 | 0 | 937.9 | 0 | 0
1.7222 | 2020-01-02 05:20 | 43832.2292 | 0 | 0 | 0 | 7.4 | 68.9 | 0 | 0 | 0 | 0 | 937.4 | 0 | 0
1.7292 | 2020-01-02 05:30 | 43832.2361 | 0 | 0 | 0 | 7.9 | 67.2 | 2 | 4.6 | 240.4 | 33.3 | 936.9 | 0 | 0
1.7361 | 2020-01-02 05:40 | 43832.2431 | 0 | 0 | 0 | 8.1 | 64.4 | 2.7 | 4.1 | 237.1 | 10.5 | 936.6 | 0 | 0
1.7431 | 2020-01-02 05:50 | 43832.25 | 0 | 0 | 0 | 7.7 | 66.8 | 2.1 | 3.4 | 243.6 | 15.5 | 936.4 | 0 | 0
1.75 | 2020-01-02 06:00 | 43832.2569 | 0 | 0 | 0 | 7.5 | 68.5 | 1.7 | 3.1 | 246.6 | 12.2 | 936.2 | 0 | 0
1.7569 | 2020-01-02 06:10 | 43832.2639 | 0 | 0 | 0 | 7.5 | 68.7 | 1.4 | 3.4 | 260.6 | 18.4 | 936 | 0 | 0
1.7639 | 2020-01-02 06:20 | 43832.2708 | 0 | 0 | 0 | 7.4 | 69.1 | 2 | 3.6 | 255.1 | 11.6 | 935.9 | 0 | 0
1.7708 | 2020-01-02 06:30 | 43832.2778 | 0 | 0 | 0 | 7.5 | 68.9 | 1.9 | 3.4 | 274.6 | 13.5 | 936 | 0 | 0
1.7778 | 2020-01-02 06:40 | 43832.2847 | 0 | 0 | 0 | 7.4 | 69.4 | 2 | 3.1 | 272.2 | 11.8 | 936.1 | 0 | 0
1.7847 | 2020-01-02 06:50 | 43832.2917 | 0 | 0 | 0 | 7.7 | 68.1 | 2 | 3.1 | 264 | 7.3 | 936.3 | 0 | 0
1.7917 | 2020-01-02 07:00 | 43832.2986 | 0 | 0 | 0 | 7.8 | 68.1 | 2 | 3.1 | 274.7 | 5.7 | 936.6 | 0 | 0
1.7986 | 2020-01-02 07:10 | 43832.3056 | 0 | 0 | 1.2 | 8.1 | 66.2 | 1.6 | 2.4 | 270.5 | 8.2 | 936.9 | 0 | 0
1.8056 | 2020-01-02 07:20 | 43832.3125 | 4.3 | 0 | 6.8 | 7.8 | 68.6 | 0 | 1.1 | 272.3 | 0 | 937.5 | 82.5582 | 0
1.8125 | 2020-01-02 07:30 | 43832.3194 | 12.7 | 10.1 | 14.2 | 7.4 | 71.4 | 0.7 | 2.1 | 330.3 | 2.8 | 937.9 | 35.0949 | 0
1.8194 | 2020-01-02 07:40 | 43832.3264 | 15.4 | 1.5 | 18.1 | 7.6 | 69.9 | 1.2 | 2.4 | 302.9 | 72.2 | 938.3 | 31.4925 | 0
1.8264 | 2020-01-02 07:50 | 43832.3333 | 17.5 | 0 | 20.8 | 7.9 | 69.5 | 1.4 | 2.1 | 301 | 3.3 | 938.7 | 27.533 | 0
1.8333 | 2020-01-02 08:00 | 43832.3403 | 26.1 | 0 | 29.4 | 8.1 | 68.6 | 1.6 | 1.9 | 275 | 15.4 | 939.3 | 22.1108 | 0
1.8403 | 2020-01-02 08:10 | 43832.3472 | 42.3 | 0 | 45.7 | 8.5 | 66.2 | 1.3 | 1.9 | 261.8 | 0.9 | 940 | 19.0945 | 0
1.8472 | 2020-01-02 08:20 | 43832.3542 | 57.7 | 0 | 61.5 | 8.8 | 63.6 | 0.6 | 1.9 | 260.1 | 0.9 | 940.9 | 18.4287 | 0
1.8542 | 2020-01-02 08:30 | 43832.3611 | 76 | 0 | 79.1 | 8.9 | 65.8 | 0.2 | 1.6 | 259 | 2.3 | 942 | 13.2714 | 0
1.8611 | 2020-01-02 08:40 | 43832.3681 | 93.7 | 0.5 | 97.5 | 8.9 | 66 | 0.8 | 1.9 | 225.9 | 1.2 | 943.3 | 15.1071 | 0
1.8681 | 2020-01-02 08:50 | 43832.375 | 106.9 | 0.8 | 110.6 | 9.3 | 65.1 | 0 | 0 | 0 | 0 | 944.5 | 13.7448 | 0
1.875 | 2020-01-02 09:00 | 43832.3819 | 111.9 | 0.8 | 115.3 | 9.6 | 64.1 | 0 | 0.4 | 295.9 | 4.5 | 946 | 11.7475 | 0
1.8819 | 2020-01-02 09:10 | 43832.3889 | 110.4 | 0.8 | 114 | 9.9 | 63.9 | 0 | 0.7 | 267 | 0 | 947.5 | 11.5677 | 0
1.8889 | 2020-01-02 09:20 | 43832.3958 | 120.2 | 0.5 | 124.1 | 10.1 | 62.7 | 0.1 | 1.1 | 267 | 0 | 948.9 | 11.4227 | 0
1.8958 | 2020-01-02 09:30 | 43832.4028 | 137.5 | 1.9 | 140.5 | 10.4 | 61.2 | 0.1 | 1.4 | 267 | 0 | 950.3 | 9.8219 | 0
1.9028 | 2020-01-02 09:40 | 43832.4097 | 161 | 10.3 | 160.5 | 10.7 | 59.5 | 1.3 | 2.4 | 262 | 14.5 | 951.4 | 9.0475 | 0
1.9097 | 2020-01-02 09:50 | 43832.4167 | 165.1 | 17.7 | 161.4 | 11 | 56.7 | 1.7 | 2.9 | 252.4 | 13 | 952.3 | 8.8604 | 0
1.9167 | 2020-01-02 10:00 | 43832.4236 | 162.9 | 3.7 | 165.5 | 11.2 | 55.6 | 0.5 | 1.9 | 262 | 2.3 | 953.1 | 9.6534 | 0
1.9236 | 2020-01-02 10:10 | 43832.4306 | 144.1 | 1.3 | 147.1 | 11.7 | 54.3 | 0.1 | 1.1 | 260.4 | 0 | 954.3 | 7.9132 | 0
1.9306 | 2020-01-02 10:20 | 43832.4375 | 131 | 0.8 | 133.9 | 11.8 | 54.2 | 0.2 | 1.1 | 260.3 | 0.1 | 955.6 | 6.9796 | 0
1.9375 | 2020-01-02 10:30 | 43832.4444 | 130.8 | 0 | 134 | 11.7 | 54.8 | 1.6 | 3.1 | 252.5 | 8.6 | 956.4 | 6.6166 | 0
1.9444 | 2020-01-02 10:40 | 43832.4514 | 123.5 | 0 | 126.9 | 11.4 | 54.4 | 1.8 | 2.6 | 253.5 | 14.5 | 956.4 | 6.8459 | 0
1.9514 | 2020-01-02 10:50 | 43832.4583 | 110.4 | 0 | 114.2 | 11.3 | 54.1 | 1.4 | 2.4 | 277.2 | 7.4 | 956 | 7.4757 | 0
1.9583 | 2020-01-02 11:00 | 43832.4653 | 117.4 | 0 | 121 | 11.3 | 54.4 | 0.8 | 1.6 | 274.8 | 0.1 | 955.7 | 6.9417 | 0
1.9653 | 2020-01-02 11:10 | 43832.4722 | 148 | 0.7 | 151.1 | 11.6 | 54.4 | 0.1 | 1.4 | 275.2 | 0.1 | 955.9 | 6.5767 | 0
1.9722 | 2020-01-02 11:20 | 43832.4792 | 197.7 | 12.7 | 193.6 | 12.1 | 53.6 | 0.1 | 1.1 | 275.4 | 0 | 957 | 5.0363 | 0
1.9792 | 2020-01-02 11:30 | 43832.4861 | 267.8 | 60.7 | 234.4 | 12.4 | 52.6 | 0.5 | 1.4 | 275.5 | 0.1 | 958.3 | -1.032 | 0
1.9861 | 2020-01-02 11:40 | 43832.4931 | 271 | 78.6 | 227.1 | 12.9 | 52.5 | 0.9 | 1.6 | 305.2 | 4.1 | 959.9 | -1.8516 | 0
1.9931 | 2020-01-02 11:50 | 43832.5 | 194 | 16.4 | 188.2 | 13.1 | 52.9 | 1.2 | 1.9 | 313.2 | 2.4 | 961.4 | 5.8324 | 0
2 | 2020-01-02 12:00 | 43832.5069 | 406.3 | 277.1 | 239.3 | 13.6 | 50.8 | 0.8 | 1.6 | 40.6 | 16.9 | 962.2 | -26.2239 | 0
2.0069 | 2020-01-02 12:10 | 43832.5139 | 469.1 | 385.3 | 235.4 | 14.8 | 46.1 | 0 | 1.1 | 55.2 | 0.6 | 964.3 | -38.9674 | 0
2.0139 | 2020-01-02 12:20 | 43832.5208 | 475.2 | 395.9 | 235.7 | 15.9 | 42.6 | 0.3 | 1.4 | 57.9 | 1.6 | 967.3 | -39.8389 | 0
2.0208 | 2020-01-02 12:30 | 43832.5278 | 418.9 | 308.5 | 234 | 16.5 | 41.5 | 0.6 | 1.6 | 228.4 | 38.1 | 970.4 | -29.5276 | 0
2.0278 | 2020-01-02 12:40 | 43832.5347 | 400.2 | 269.8 | 240.7 | 16.3 | 41.7 | 0.8 | 2.1 | 179.7 | 13.3 | 972.9 | -23.9904 | 0
2.0347 | 2020-01-02 12:50 | 43832.5417 | 366.3 | 182.8 | 261.1 | 16.6 | 40.3 | 1.1 | 2.6 | 184.3 | 14.3 | 975 | -12.9686 | 0
2.0417 | 2020-01-02 13:00 | 43832.5486 | 275.4 | 31.2 | 262.1 | 15.9 | 42.6 | 2 | 3.4 | 187.1 | 11.7 | 976.1 | 6.1248 | 0
2.0486 | 2020-01-02 13:10 | 43832.5556 | 273.2 | 34 | 258.2 | 15.8 | 43.5 | 2.2 | 3.4 | 187.6 | 13.5 | 976.4 | 5.2656 | 0
2.0556 | 2020-01-02 13:20 | 43832.5625 | 300.3 | 70.4 | 264 | 15.4 | 43.9 | 1.9 | 3.1 | 227.8 | 18 | 976 | -0.46557 | 0
2.0625 | 2020-01-02 13:30 | 43832.5694 | 268.6 | 26.2 | 258.1 | 15.1 | 45.4 | 2.1 | 3.9 | 246 | 20.6 | 975.3 | 5.2449 | 0
2.0694 | 2020-01-02 13:40 | 43832.5764 | 321.1 | 100.2 | 269.5 | 15 | 45.5 | 2 | 3.1 | 252.5 | 11.8 | 974.4 | -5.4203 | 0
2.0764 | 2020-01-02 13:50 | 43832.5833 | 294.6 | 60.5 | 266.3 | 14.9 | 45.3 | 1.9 | 2.9 | 255.5 | 14.5 | 974 | 0.8806 | 0
2.0833 | 2020-01-02 14:00 | 43832.5903 | 272.5 | 41.5 | 254.6 | 15.2 | 45 | 2.5 | 4.9 | 246.1 | 31.7 | 973.7 | 2.5448 | 0
2.0903 | 2020-01-02 14:10 | 43832.5972 | 250.1 | 43.1 | 232.8 | 14.8 | 46.5 | 3.3 | 4.9 | 262.5 | 17.7 | 973.1 | 4.0522 | 0
2.0972 | 2020-01-02 14:20 | 43832.6042 | 212 | 16.8 | 207.3 | 14.6 | 47.6 | 2.9 | 4.6 | 274.6 | 19.1 | 972 | 5.7501 | 0
2.1042 | 2020-01-02 14:30 | 43832.6111 | 179.6 | 3.3 | 181.5 | 14.4 | 47.7 | 2.6 | 4.1 | 271 | 13.6 | 970.7 | 7.975 | 0
2.1111 | 2020-01-02 14:40 | 43832.6181 | 181.8 | 16 | 178.2 | 14.4 | 47.3 | 2.9 | 4.4 | 276.4 | 17.7 | 969.6 | 6.6814 | 0
2.1181 | 2020-01-02 14:50 | 43832.625 | 296.9 | 217.4 | 212.4 | 14.9 | 46.2 | 2.7 | 4.6 | 272.1 | 19.5 | 969.2 | -14.0526 | 0
2.125 | 2020-01-02 15:00 | 43832.6319 | 182.7 | 51.9 | 166.5 | 15.3 | 44.8 | 2.6 | 3.9 | 277.7 | 14.1 | 970 | 4.6355 | 0
2.1319 | 2020-01-02 15:10 | 43832.6389 | 214.8 | 162.5 | 160.9 | 15.5 | 44.4 | 2.4 | 3.9 | 269.9 | 13.9 | 970.1 | -6.2718 | 0
2.1389 | 2020-01-02 15:20 | 43832.6458 | 263.1 | 247.9 | 185.8 | 15.9 | 43.2 | 2.2 | 3.4 | 266.1 | 16.8 | 970.8 | -14.1561 | 0
2.1458 | 2020-01-02 15:30 | 43832.6528 | 237.1 | 246.4 | 166.8 | 16 | 42.9 | 2.6 | 3.9 | 268.5 | 18.9 | 972.2 | -14.3275 | 0
2.1528 | 2020-01-02 15:40 | 43832.6597 | 172.2 | 220.5 | 115.1 | 15.6 | 43.9 | 3.3 | 4.9 | 274.4 | 16 | 972.8 | -14.1078 | 0
2.1597 | 2020-01-02 15:50 | 43832.6667 | 114.3 | 157.9 | 78.3 | 15.4 | 44 | 3.1 | 4.4 | 272.4 | 15.5 | 972.3 | -8.5397 | 0
2.1667 | 2020-01-02 16:00 | 43832.6736 | 77 | 104 | 57.5 | 15.1 | 44.5 | 2.9 | 4.6 | 273.3 | 16.3 | 971 | 0.51 | 0
2.1736 | 2020-01-02 16:10 | 43832.6806 | 60.1 | 83.3 | 47.7 | 14.8 | 45.6 | 2.9 | 4.4 | 278.3 | 15 | 969.5 | 5.7259 | 0
2.1806 | 2020-01-02 16:20 | 43832.6875 | 38.5 | 40.6 | 34.9 | 14.5 | 46.6 | 2.6 | 4.4 | 271.2 | 11.8 | 967.9 | 13.0462 | 0
2.1875 | 2020-01-02 16:30 | 43832.6944 | 19.3 | 5.6 | 21.1 | 14 | 48.3 | 2.4 | 4.4 | 270 | 13.1 | 966 | 23.4283 | 0
2.1944 | 2020-01-02 16:40 | 43832.7014 | 11.8 | 3.1 | 13.9 | 13.6 | 49.3 | 3.1 | 4.9 | 271.6 | 12.9 | 964.1 | 32.6883 | 0
2.2014 | 2020-01-02 16:50 | 43832.7083 | 4.4 | 0 | 6.6 | 13.3 | 50.6 | 3 | 4.1 | 274.9 | 14.4 | 962.2 | 53.5654 | 0
2.2083 | 2020-01-02 17:00 | 43832.7153 | 0 | 0 | 0 | 13 | 52.5 | 2.9 | 5.1 | 274.9 | 14 | 960.4 | 0 | 0
2.2153 | 2020-01-02 17:10 | 43832.7222 | 0 | 0 | 0 | 12.7 | 54.1 | 3 | 4.9 | 269.5 | 15.3 | 958.7 | 0 | 0
2.2222 | 2020-01-02 17:20 | 43832.7292 | 0 | 0 | 0 | 12.4 | 55.9 | 2.8 | 4.4 | 273.1 | 13.5 | 957.2 | 0 | 0
2.2292 | 2020-01-02 17:30 | 43832.7361 | 0 | 0 | 0 | 12.2 | 56.7 | 2.4 | 4.4 | 277.1 | 16.1 | 955.7 | 0 | 0
2.2361 | 2020-01-02 17:40 | 43832.7431 | 0 | 0 | 0 | 12.1 | 56.9 | 2.6 | 4.1 | 279.5 | 17.3 | 954.4 | 0 | 0
2.2431 | 2020-01-02 17:50 | 43832.75 | 0 | 0 | 0 | 12.1 | 56.5 | 2.8 | 4.4 | 275.7 | 17 | 953.3 | 0 | 0
2.25 | 2020-01-02 18:00 | 43832.7569 | 0 | 0 | 0 | 12 | 56.9 | 2.4 | 4.1 | 269.4 | 14.7 | 952.4 | 0 | 0
2.2569 | 2020-01-02 18:10 | 43832.7639 | 0 | 0 | 0 | 11.8 | 57.3 | 2.3 | 3.9 | 279.6 | 14.3 | 951.6 | 0 | 0
2.2639 | 2020-01-02 18:20 | 43832.7708 | 0 | 0 | 0 | 11.6 | 58.2 | 2.7 | 4.1 | 292.3 | 10.5 | 950.8 | 0 | 0
2.2708 | 2020-01-02 18:30 | 43832.7778 | 0 | 0 | 0 | 11.5 | 58.2 | 3 | 4.6 | 270.4 | 14.4 | 950.1 | 0 | 0
2.2778 | 2020-01-02 18:40 | 43832.7847 | 0 | 0 | 0 | 11.2 | 60.3 | 3.2 | 4.6 | 265.7 | 10.2 | 949.5 | 0 | 0
2.2847 | 2020-01-02 18:50 | 43832.7917 | 0 | 0 | 0 | 11 | 60.7 | 2.9 | 3.9 | 267.5 | 12.8 | 948.7 | 0 | 0
2.2917 | 2020-01-02 19:00 | 43832.7986 | 0 | 0 | 0 | 11 | 60.6 | 3.3 | 4.6 | 266.8 | 13.7 | 948.1 | 0 | 0
2.2986 | 2020-01-02 19:10 | 43832.8056 | 0 | 0 | 0 | 11 | 60.6 | 2.9 | 4.4 | 270.6 | 11.2 | 947.6 | 0 | 0
2.3056 | 2020-01-02 19:20 | 43832.8125 | 0 | 0 | 0 | 10.9 | 61 | 2.9 | 4.4 | 268.6 | 14.7 | 947.2 | 0 | 0
2.3125 | 2020-01-02 19:30 | 43832.8194 | 0 | 0 | 0 | 10.9 | 61.3 | 1.7 | 3.1 | 285 | 18.6 | 946.9 | 0 | 0
2.3194 | 2020-01-02 19:40 | 43832.8264 | 0 | 0 | 0 | 10.6 | 63 | 2 | 3.4 | 269.2 | 16.7 | 946.4 | 0 | 0
2.3264 | 2020-01-02 19:50 | 43832.8333 | 0 | 0 | 0 | 10.5 | 64 | 2.5 | 4.1 | 278.5 | 12.2 | 946 | 0 | 0
2.3333 | 2020-01-02 20:00 | 43832.8403 | 0 | 0 | 0 | 10.3 | 65 | 2.3 | 3.6 | 276.4 | 8.8 | 945.5 | 0 | 0
2.3403 | 2020-01-02 20:10 | 43832.8472 | 0 | 0 | 0 | 10.1 | 65.9 | 2.5 | 3.6 | 283.9 | 11 | 945 | 0 | 0
2.3472 | 2020-01-02 20:20 | 43832.8542 | 0 | 0 | 0 | 10 | 66.8 | 2.8 | 4.1 | 271.7 | 8.7 | 944.6 | 0 | 0
2.3542 | 2020-01-02 20:30 | 43832.8611 | 0 | 0 | 0 | 10 | 67.1 | 3 | 4.1 | 266.7 | 11.3 | 944.2 | 0 | 0
2.3611 | 2020-01-02 20:40 | 43832.8681 | 0 | 0 | 0 | 9.8 | 68 | 2.8 | 3.9 | 269.4 | 10.2 | 943.8 | 0 | 0
2.3681 | 2020-01-02 20:50 | 43832.875 | 0 | 0 | 0 | 9.6 | 68.7 | 2.1 | 3.4 | 283.9 | 16.6 | 943.3 | 0 | 0
2.375 | 2020-01-02 21:00 | 43832.8819 | 0 | 0 | 0 | 9.6 | 68.8 | 2.7 | 3.9 | 287.5 | 10.8 | 942.9 | 0 | 0
2.3819 | 2020-01-02 21:10 | 43832.8889 | 0 | 0 | 0 | 9.6 | 68.4 | 2.3 | 3.4 | 283.7 | 7.6 | 942.5 | 0 | 0
2.3889 | 2020-01-02 21:20 | 43832.8958 | 0 | 0 | 0 | 9.5 | 68.9 | 2.1 | 3.4 | 291.3 | 10.8 | 942.2 | 0 | 0
2.3958 | 2020-01-02 21:30 | 43832.9028 | 0 | 0 | 0 | 9.6 | 68 | 2.3 | 3.6 | 290.4 | 10 | 942 | 0 | 0
2.4028 | 2020-01-02 21:40 | 43832.9097 | 0 | 0 | 0 | 9.5 | 67.9 | 1.6 | 2.6 | 276.6 | 4.4 | 941.8 | 0 | 0
2.4097 | 2020-01-02 21:50 | 43832.9167 | 0 | 0 | 0 | 9.3 | 68.7 | 2.4 | 3.6 | 265.8 | 8.8 | 941.6 | 0 | 0
2.4167 | 2020-01-02 22:00 | 43832.9236 | 0 | 0 | 0 | 9.5 | 67.8 | 3.4 | 5.1 | 265.6 | 11.6 | 941.4 | 0 | 0
2.4236 | 2020-01-02 22:10 | 43832.9306 | 0 | 0 | 0 | 9.6 | 67.7 | 3 | 4.4 | 261.6 | 12.3 | 941.2 | 0 | 0
2.4306 | 2020-01-02 22:20 | 43832.9375 | 0 | 0 | 0 | 9.6 | 67.2 | 2.9 | 4.1 | 265.2 | 11 | 941 | 0 | 0
2.4375 | 2020-01-02 22:30 | 43832.9444 | 0 | 0 | 0 | 9.6 | 66.6 | 2.6 | 3.9 | 273.2 | 11.2 | 940.9 | 0 | 0
2.4444 | 2020-01-02 22:40 | 43832.9514 | 0 | 0 | 0 | 9.7 | 64.9 | 2.7 | 5.4 | 288.5 | 17.2 | 940.9 | 0 | 0
2.4514 | 2020-01-02 22:50 | 43832.9583 | 0 | 0 | 0 | 9.7 | 64.1 | 3 | 4.6 | 298.8 | 14.3 | 940.9 | 0 | 0
2.4583 | 2020-01-02 23:00 | 43832.9653 | 0 | 0 | 0 | 9.7 | 63.9 | 1.5 | 2.9 | 304.1 | 13.6 | 941 | 0 | 0
2.4653 | 2020-01-02 23:10 | 43832.9722 | 0 | 0 | 0 | 9.6 | 63.8 | 1.3 | 2.1 | 308.8 | 3.9 | 941 | 0 | 0
2.4722 | 2020-01-02 23:20 | 43832.9792 | 0 | 0 | 0 | 9.2 | 65 | 1.3 | 1.9 | 317.4 | 0.2 | 941 | 0 | 0
2.4792 | 2020-01-02 23:30 | 43832.9861 | 0 | 0 | 0 | 8.7 | 66.9 | 1 | 1.4 | 317.5 | 0 | 940.7 | 0 | 0
2.4861 | 2020-01-02 23:40 | 43832.9931 | 0 | 0 | 0 | 9.3 | 64.1 | 1.4 | 2.4 | 313.5 | 5.4 | 940.6 | 0 | 0
2.4931 | 2020-01-02 23:50 | 43833 | 0 | 0 | 0 | 9.2 | 64.9 | 1.9 | 2.6 | 269.4 | 15.5 | 940.4 | 0 | 0
2.5 | 2020-01-03 | 43833.0069 | 0 | 0 | 0 | 8.8 | 66.7 | 0.5 | 1.9 | 266.2 | 0.4 | 940.2 | 0 | 0
2.5069 | 2020-01-03 00:10 | 43833.0139 | 0 | 0 | 0 | 7.8 | 71.3 | 0.2 | 1.4 | 268 | 0.8 | 939.8 | 0 | 0
2.5139 | 2020-01-03 00:20 | 43833.0208 | 0 | 0 | 0 | 7.4 | 73 | 0.4 | 1.4 | 268.1 | 0.4 | 939.1 | 0 | 0
2.5208 | 2020-01-03 00:30 | 43833.0278 | 0 | 0 | 0 | 7.4 | 74.2 | 1.1 | 2.9 | 257.3 | 14.5 | 938.5 | 0 | 0
2.5278 | 2020-01-03 00:40 | 43833.0347 | 0 | 0 | 0 | 7.5 | 74.2 | 1.8 | 3.1 | 218.5 | 10.8 | 937.8 | 0 | 0
2.5347 | 2020-01-03 00:50 | 43833.0417 | 0 | 0 | 0 | 7.8 | 72.5 | 1.6 | 2.6 | 242.1 | 13.3 | 937.3 | 0 | 0
2.5417 | 2020-01-03 01:00 | 43833.0486 | 0 | 0 | 0 | 7.8 | 72.3 | 2.1 | 3.1 | 274.1 | 15.8 | 937 | 0 | 0
2.5486 | 2020-01-03 01:10 | 43833.0556 | 0 | 0 | 0 | 7.8 | 72.4 | 1.2 | 2.1 | 295.8 | 13.4 | 936.9 | 0 | 0
2.5556 | 2020-01-03 01:20 | 43833.0625 | 0 | 0 | 0 | 7.5 | 73.4 | 1.2 | 2.4 | 299.3 | 15.2 | 936.7 | 0 | 0
2.5625 | 2020-01-03 01:30 | 43833.0694 | 0 | 0 | 0 | 7.5 | 73.6 | 1.9 | 2.6 | 316.2 | 2.8 | 936.4 | 0 | 0
2.5694 | 2020-01-03 01:40 | 43833.0764 | 0 | 0 | 0 | 7.7 | 72.2 | 1.2 | 1.9 | 336.2 | 2.7 | 936.4 | 0 | 0
2.5764 | 2020-01-03 01:50 | 43833.0833 | 0 | 0 | 0 | 7.1 | 74.5 | 1.2 | 1.9 | 335.2 | 2.1 | 936.2 | 0 | 0
2.5833 | 2020-01-03 02:00 | 43833.0903 | 0 | 0 | 0 | 7.5 | 73.6 | 1.5 | 2.4 | 265.6 | 51 | 936 | 0 | 0
2.5903 | 2020-01-03 02:10 | 43833.0972 | 0 | 0 | 0 | 7.5 | 73.9 | 0.8 | 1.9 | 214.5 | 0.1 | 935.8 | 0 | 0
2.5972 | 2020-01-03 02:20 | 43833.1042 | 0 | 0 | 0 | 7.3 | 74.5 | 1.8 | 3.4 | 215.4 | 3.2 | 935.5 | 0 | 0
2.6042 | 2020-01-03 02:30 | 43833.1111 | 0 | 0 | 0 | 7.3 | 74.5 | 1.5 | 3.4 | 242.8 | 8.8 | 935.3 | 0 | 0
2.6111 | 2020-01-03 02:40 | 43833.1181 | 0 | 0 | 0 | 7.3 | 74.2 | 1.8 | 3.6 | 245.3 | 12 | 935.1 | 0 | 0
2.6181 | 2020-01-03 02:50 | 43833.125 | 0 | 0 | 0 | 7.7 | 72.2 | 2.3 | 3.9 | 253.3 | 9.6 | 935.1 | 0 | 0
2.625 | 2020-01-03 03:00 | 43833.1319 | 0 | 0 | 0 | 7.8 | 71.4 | 1.3 | 2.4 | 243.9 | 9.2 | 935.3 | 0 | 0
2.6319 | 2020-01-03 03:10 | 43833.1389 | 0 | 0 | 0 | 7.5 | 72.3 | 1 | 3.6 | 250.9 | 6.8 | 935.5 | 0 | 0
2.6389 | 2020-01-03 03:20 | 43833.1458 | 0 | 0 | 0 | 7.8 | 71.2 | 2.4 | 3.6 | 254.1 | 13.4 | 935.6 | 0 | 0
2.6458 | 2020-01-03 03:30 | 43833.1528 | 0 | 0 | 0 | 8.1 | 70 | 3.2 | 4.9 | 260.1 | 15 | 935.9 | 0 | 0
2.6528 | 2020-01-03 03:40 | 43833.1597 | 0 | 0 | 0 | 8.3 | 69.2 | 3.6 | 5.6 | 263.9 | 13.2 | 936.1 | 0 | 0
2.6597 | 2020-01-03 03:50 | 43833.1667 | 0 | 0 | 0 | 8.4 | 68.4 | 3.4 | 4.9 | 275 | 12.7 | 936.4 | 0 | 0
2.6667 | 2020-01-03 04:00 | 43833.1736 | 0 | 0 | 0 | 8.6 | 67.4 | 2.9 | 4.6 | 279.3 | 18.4 | 936.7 | 0 | 0
2.6736 | 2020-01-03 04:10 | 43833.1806 | 0 | 0 | 0 | 8.6 | 67.1 | 2.8 | 4.6 | 297.2 | 13.4 | 936.9 | 0 | 0
2.6806 | 2020-01-03 04:20 | 43833.1875 | 0 | 0 | 0 | 8.5 | 67.6 | 2.9 | 4.1 | 290.6 | 11.4 | 937 | 0 | 0
2.6875 | 2020-01-03 04:30 | 43833.1944 | 0 | 0 | 0 | 8.5 | 67.3 | 2.6 | 3.9 | 282.1 | 14.3 | 937.1 | 0 | 0
2.6944 | 2020-01-03 04:40 | 43833.2014 | 0 | 0 | 0 | 8.4 | 67.8 | 2.3 | 3.6 | 288.3 | 14.2 | 937.1 | 0 | 0
2.7014 | 2020-01-03 04:50 | 43833.2083 | 0 | 0 | 0 | 8.5 | 67.5 | 2.6 | 3.9 | 264.7 | 17.1 | 937.2 | 0 | 0
2.7083 | 2020-01-03 05:00 | 43833.2153 | 0 | 0 | 0 | 8.3 | 68.6 | 2.1 | 3.9 | 272 | 15.5 | 937.5 | 0 | 0
2.7153 | 2020-01-03 05:10 | 43833.2222 | 0 | 0 | 0 | 7.1 | 73.7 | 1.2 | 2.1 | 116.2 | 22.3 | 937.7 | 0 | 0
2.7222 | 2020-01-03 05:20 | 43833.2292 | 0 | 0 | 0 | 6.6 | 77 | 0.7 | 1.6 | 146.5 | 35.9 | 937.3 | 0 | 0
2.7292 | 2020-01-03 05:30 | 43833.2361 | 0 | 0 | 0 | 7.3 | 74.3 | 1.7 | 3.6 | 284.8 | 19.6 | 936.9 | 0 | 0
2.7361 | 2020-01-03 05:40 | 43833.2431 | 0 | 0 | 0 | 7.8 | 71.8 | 1.7 | 4.1 | 276.6 | 24.8 | 936.9 | 0 | 0
2.7431 | 2020-01-03 05:50 | 43833.25 | 0 | 0 | 0 | 7.7 | 71.6 | 1.2 | 3.1 | 305.1 | 11.5 | 936.7 | 0 | 0
2.75 | 2020-01-03 06:00 | 43833.2569 | 0 | 0 | 0 | 8 | 70.6 | 2.3 | 4.6 | 294.6 | 15 | 936.5 | 0 | 0
2.7569 | 2020-01-03 06:10 | 43833.2639 | 0 | 0 | 0 | 8.4 | 68.2 | 2.3 | 4.1 | 286.9 | 12.9 | 936.6 | 0 | 0
2.7639 | 2020-01-03 06:20 | 43833.2708 | 0 | 0 | 0 | 7.8 | 70.4 | 0.6 | 2.4 | 283.7 | 5.4 | 936.6 | 0 | 0
2.7708 | 2020-01-03 06:30 | 43833.2778 | 0 | 0 | 0 | 6.8 | 75 | 0.5 | 1.9 | 356.4 | 12.5 | 936.2 | 0 | 0
2.7778 | 2020-01-03 06:40 | 43833.2847 | 0 | 0 | 0 | 6 | 78.9 | 0.3 | 1.1 | 11.2 | 0 | 935.5 | 0 | 0
2.7847 | 2020-01-03 06:50 | 43833.2917 | 0 | 0 | 0 | 5.8 | 80 | 0 | 0.7 | 11.1 | 0 | 934.7 | 0 | 0
2.7917 | 2020-01-03 07:00 | 43833.2986 | 0 | 0 | 0 | 5.4 | 81.7 | 0.2 | 1.1 | 11.2 | 0 | 933.9 | 0 | 0
2.7986 | 2020-01-03 07:10 | 43833.3056 | 0 | 0 | 0.5 | 5.4 | 83 | 0.3 | 1.4 | 11.1 | 0 | 933.3 | 0 | 0
2.8056 | 2020-01-03 07:20 | 43833.3125 | 10.2 | 2.3 | 12.4 | 5.3 | 83.5 | 0.3 | 2.9 | 182.7 | 39.9 | 932.8 | 76.103 | 0
2.8125 | 2020-01-03 07:30 | 43833.3194 | 29.1 | 7.6 | 31.3 | 5.9 | 82.7 | 1.2 | 3.1 | 263.2 | 40.2 | 932.7 | 44.5497 | 0
2.8194 | 2020-01-03 07:40 | 43833.3264 | 47.3 | 49 | 44.9 | 6.2 | 81.8 | 0.2 | 1.4 | 235.1 | 0 | 933 | 22.2079 | 0
2.8264 | 2020-01-03 07:50 | 43833.3333 | 69.4 | 101.4 | 58.9 | 6.7 | 80.4 | 0.3 | 1.1 | 235.1 | 0 | 934 | 13.5081 | 0
2.8333 | 2020-01-03 08:00 | 43833.3403 | 98.1 | 83.9 | 87.8 | 7.2 | 77.9 | 0.3 | 1.1 | 235.1 | 0 | 935.5 | 14.7289 | 0
2.8403 | 2020-01-03 08:10 | 43833.3472 | 123.1 | 82.4 | 110.3 | 7.8 | 76.8 | 0.2 | 0.7 | 235.1 | 0 | 937.6 | 10.398 | 0
2.8472 | 2020-01-03 08:20 | 43833.3542 | 88.6 | 2 | 92 | 8.2 | 74.6 | 0.3 | 1.4 | 235 | 0 | 939.9 | 18.5075 | 0
2.8542 | 2020-01-03 08:30 | 43833.3611 | 89.4 | 2.1 | 92.9 | 8.2 | 73.8 | 0.1 | 1.1 | 235 | 0 | 941.6 | 17.0951 | 0
2.8611 | 2020-01-03 08:40 | 43833.3681 | 97 | 1.2 | 100.3 | 8.5 | 72.9 | 0 | 0 | 0 | 0 | 942.9 | 13.8908 | 0
2.8681 | 2020-01-03 08:50 | 43833.375 | 123.2 | 13.6 | 122.9 | 8.9 | 71.9 | 0.6 | 1.9 | 235 | 0.3 | 944.4 | 12.5502 | 0
2.875 | 2020-01-03 09:00 | 43833.3819 | 126.4 | 13.6 | 126 | 9.1 | 70.5 | 1.7 | 2.6 | 237.4 | 20.9 | 945.9 | 12.3121 | 0
2.8819 | 2020-01-03 09:10 | 43833.3889 | 123.2 | 1.5 | 127.7 | 9.2 | 69.6 | 1.6 | 2.9 | 278.7 | 12 | 946.7 | 14.9568 | 0
2.8889 | 2020-01-03 09:20 | 43833.3958 | 142.9 | 1.3 | 147.7 | 9.4 | 68.6 | 1.6 | 2.6 | 268.1 | 10.1 | 947.4 | 14.7382 | 0
2.8958 | 2020-01-03 09:30 | 43833.4028 | 160.7 | 1.5 | 165.3 | 9.8 | 67.8 | 1.5 | 2.9 | 265.5 | 13 | 948.2 | 13.6405 | 0
2.9028 | 2020-01-03 09:40 | 43833.4097 | 174.7 | 1.7 | 179.4 | 10.1 | 66.3 | 1.5 | 3.6 | 274.5 | 19.4 | 949.2 | 13.4652 | 0
2.9097 | 2020-01-03 09:50 | 43833.4167 | 198.3 | 15.9 | 195.9 | 10.6 | 64 | 1.8 | 3.4 | 285.1 | 22.5 | 950.3 | 10.1708 | 0
2.9167 | 2020-01-03 10:00 | 43833.4236 | 192.2 | 17.3 | 189 | 11 | 61.5 | 2 | 3.9 | 281.3 | 21.3 | 951.5 | 9.9795 | 0
2.9236 | 2020-01-03 10:10 | 43833.4306 | 156.2 | 1 | 160.5 | 11.3 | 60.5 | 1.6 | 3.1 | 295.1 | 19.3 | 952.7 | 10.4689 | 0
2.9306 | 2020-01-03 10:20 | 43833.4375 | 140.3 | 0.9 | 144.2 | 11.3 | 60.4 | 1.7 | 3.1 | 284.1 | 14.7 | 953.7 | 9.2008 | 0
2.9375 | 2020-01-03 10:30 | 43833.4444 | 140.9 | 0.9 | 144.9 | 11.3 | 60.3 | 1.8 | 2.9 | 287.1 | 17.4 | 954.3 | 9.1602 | 0
2.9444 | 2020-01-03 10:40 | 43833.4514 | 199.1 | 13.1 | 196.1 | 11.3 | 60.1 | 1.9 | 3.6 | 278.7 | 15.7 | 954.7 | 7.068 | 0
2.9514 | 2020-01-03 10:50 | 43833.4583 | 166.1 | 3.3 | 168.7 | 11.6 | 59.5 | 1.3 | 2.9 | 295.1 | 21.9 | 955.4 | 8.4072 | 0
2.9583 | 2020-01-03 11:00 | 43833.4653 | 196 | 6.9 | 196.2 | 11.9 | 58.7 | 1.5 | 2.9 | 305.4 | 17.1 | 956.4 | 7.285 | 0
2.9653 | 2020-01-03 11:10 | 43833.4722 | 244.9 | 18.4 | 238.1 | 12.2 | 57.9 | 1.6 | 2.6 | 282.1 | 18.4 | 957.8 | 5.5313 | 0
2.9722 | 2020-01-03 11:20 | 43833.4792 | 206.4 | 2.7 | 208.9 | 12.2 | 57.9 | 2.2 | 3.6 | 261.5 | 16 | 959 | 7.3644 | 0
2.9792 | 2020-01-03 11:30 | 43833.4861 | 215.1 | 7.6 | 214.4 | 11.9 | 57.7 | 2.1 | 3.9 | 263.2 | 14.9 | 959.5 | 6.3087 | 0
2.9861 | 2020-01-03 11:40 | 43833.4931 | 222.5 | 5.5 | 222.5 | 12 | 57.2 | 2.4 | 3.9 | 257 | 15.8 | 959.8 | 5.5 | 0
2.9931 | 2020-01-03 11:50 | 43833.5 | 205.3 | 1.8 | 207.8 | 12 | 57.3 | 2.7 | 4.4 | 271.9 | 18.3 | 959.9 | 6.3451 | 0
3 | 2020-01-03 12:00 | 43833.5069 | 187.8 | 0 | 191.2 | 12 | 57.2 | 2.5 | 4.4 | 272.1 | 17.4 | 959.7 | 6.1613 | 0
3.0069 | 2020-01-03 12:10 | 43833.5139 | 164.6 | 0.5 | 167.7 | 12.2 | 56.8 | 2.5 | 3.9 | 270.9 | 15.6 | 959.8 | 6.1142 | 0
3.0139 | 2020-01-03 12:20 | 43833.5208 | 173.4 | 0 | 176.5 | 12 | 57.8 | 3 | 4.9 | 250.7 | 20.2 | 959.8 | 5.6257 | 0
3.0208 | 2020-01-03 12:30 | 43833.5278 | 183.4 | 0 | 186.4 | 11.7 | 60.1 | 3.4 | 5.6 | 262.1 | 17.6 | 959.4 | 5.4698 | 0
3.0278 | 2020-01-03 12:40 | 43833.5347 | 181.9 | 0.6 | 184.6 | 11.8 | 59.4 | 2.9 | 4.6 | 271.5 | 18.1 | 959 | 5.5592 | 0
3.0347 | 2020-01-03 12:50 | 43833.5417 | 220.4 | 5.4 | 220 | 12 | 58.7 | 2.9 | 4.4 | 279.9 | 21.6 | 958.9 | 4.6578 | 0
3.0417 | 2020-01-03 13:00 | 43833.5486 | 254.2 | 9.5 | 251.6 | 12.4 | 57.7 | 2.9 | 5.4 | 283.7 | 23 | 959.3 | 4.6134 | 0
3.0486 | 2020-01-03 13:10 | 43833.5556 | 259.6 | 20.1 | 250.8 | 12.5 | 57.6 | 3.2 | 4.6 | 265 | 19.8 | 959.9 | 3.2978 | 0
3.0556 | 2020-01-03 13:20 | 43833.5625 | 228.7 | 10.4 | 225.8 | 12.6 | 57.4 | 2.7 | 4.4 | 276.8 | 18.5 | 960.4 | 4.7582 | 0
3.0625 | 2020-01-03 13:30 | 43833.5694 | 226.5 | 8.1 | 225.1 | 12.8 | 56.7 | 2.1 | 3.9 | 265.5 | 21.2 | 961.1 | 5.3162 | 0
3.0694 | 2020-01-03 13:40 | 43833.5764 | 209.1 | 0.7 | 211.9 | 12.7 | 57.1 | 2.8 | 4.9 | 262.5 | 13.5 | 961.7 | 6.4092 | 0
3.0764 | 2020-01-03 13:50 | 43833.5833 | 150.8 | 0 | 153.7 | 12.7 | 57.2 | 2.7 | 4.9 | 269.1 | 16.4 | 961.7 | 6.0845 | 0
3.0833 | 2020-01-03 14:00 | 43833.5903 | 124.8 | 0 | 127.6 | 12.5 | 58.1 | 3.5 | 5.6 | 265.3 | 16.4 | 961.4 | 6.0672 | 0
3.0903 | 2020-01-03 14:10 | 43833.5972 | 103.3 | 0 | 105.9 | 12.4 | 57.9 | 3.4 | 5.6 | 273.4 | 16.9 | 960.6 | 5.8415 | 0
3.0972 | 2020-01-03 14:20 | 43833.6042 | 95.6 | 0 | 98.1 | 12.3 | 58 | 3.6 | 5.6 | 274.4 | 16 | 959.7 | 5.8489 | 0
3.1042 | 2020-01-03 14:30 | 43833.6111 | 91.8 | 0 | 94.1 | 12.3 | 58.6 | 3 | 5.6 | 277.1 | 20.8 | 959 | 5.6296 | 0
3.1111 | 2020-01-03 14:40 | 43833.6181 | 70.5 | 0 | 73 | 12.1 | 59.4 | 2.7 | 5.1 | 271.4 | 19.1 | 958.4 | 6.435 | 0
3.1181 | 2020-01-03 14:50 | 43833.625 | 98 | 0.7 | 100.8 | 12 | 59.8 | 2.9 | 4.9 | 281.8 | 16.8 | 957.8 | 8.3232 | 0
3.125 | 2020-01-03 15:00 | 43833.6319 | 127.1 | 20.3 | 122.7 | 12.2 | 59.2 | 3.2 | 5.1 | 288.1 | 23.4 | 957.6 | 7.5464 | 0
3.1319 | 2020-01-03 15:10 | 43833.6389 | 124 | 0.6 | 127.3 | 12.4 | 58.6 | 2.2 | 4.4 | 281.2 | 23.5 | 957.9 | 10.8597 | 0
3.1389 | 2020-01-03 15:20 | 43833.6458 | 85.4 | 0 | 88.4 | 12.6 | 58.7 | 2.3 | 4.4 | 308.2 | 29.6 | 958.1 | 10.0913 | 0
3.1458 | 2020-01-03 15:30 | 43833.6528 | 68.7 | 0 | 71.8 | 12.4 | 58.6 | 2.8 | 4.4 | 282.8 | 20.5 | 958.1 | 11.3985 | 0
3.1528 | 2020-01-03 15:40 | 43833.6597 | 66.9 | 0.5 | 69.8 | 12.4 | 58.2 | 3.2 | 5.6 | 292.3 | 20 | 957.7 | 12.301 | 0
3.1597 | 2020-01-03 15:50 | 43833.6667 | 62.7 | 32.5 | 57.3 | 12.4 | 58.1 | 3.1 | 5.4 | 295.4 | 19.2 | 957.2 | 7.8051 | 0
3.1667 | 2020-01-03 16:00 | 43833.6736 | 53.2 | 36.9 | 47.3 | 12.3 | 57.6 | 3 | 4.9 | 293.8 | 21.4 | 957 | 5.9796 | 0
3.1736 | 2020-01-03 16:10 | 43833.6806 | 31.3 | 9.8 | 31.8 | 12.3 | 57.1 | 2.7 | 4.9 | 284.5 | 26.4 | 956.6 | 12.8818 | 0
3.1806 | 2020-01-03 16:20 | 43833.6875 | 18 | 0 | 20.3 | 12.2 | 57.1 | 2.1 | 3.6 | 293.2 | 13.9 | 956.3 | 17.2863 | 0
3.1875 | 2020-01-03 16:30 | 43833.6944 | 12.1 | 0 | 14.4 | 12.2 | 56.8 | 2.5 | 5.1 | 284.4 | 20.6 | 955.8 | 22.2536 | 0
3.1944 | 2020-01-03 16:40 | 43833.7014 | 8.1 | 0 | 10.4 | 12 | 57.1 | 2.1 | 3.9 | 300.5 | 20.7 | 955.3 | 31.3623 | 0
3.2014 | 2020-01-03 16:50 | 43833.7083 | 4.5 | 8.6 | 6.2 | 11.9 | 57.7 | 2.1 | 3.6 | 292.1 | 14.2 | 954.7 | 47.7964 | 0
3.2083 | 2020-01-03 17:00 | 43833.7153 | 0 | 0 | 1.7 | 11.8 | 58.3 | 2.3 | 3.6 | 294.5 | 14.7 | 954.2 | 100 | 0
3.2153 | 2020-01-03 17:10 | 43833.7222 | 0 | 0 | 0 | 11.7 | 58.9 | 2.3 | 3.4 | 283.3 | 17.6 | 953.6 | 0 | 0
3.2222 | 2020-01-03 17:20 | 43833.7292 | 0 | 0 | 0 | 11.6 | 59.2 | 2.2 | 3.1 | 275.1 | 9.4 | 953 | 0 | 0
3.2292 | 2020-01-03 17:30 | 43833.7361 | 0 | 0 | 0 | 11.5 | 59.8 | 2.2 | 3.1 | 275.3 | 12.5 | 952.4 | 0 | 0
3.2361 | 2020-01-03 17:40 | 43833.7431 | 0 | 0 | 0 | 11.4 | 60.8 | 1.5 | 2.9 | 295.2 | 11.3 | 951.7 | 0 | 0
3.2431 | 2020-01-03 17:50 | 43833.75 | 0 | 0 | 0 | 11.2 | 61.7 | 1.1 | 2.4 | 263.8 | 14 | 951 | 0 | 0
3.25 | 2020-01-03 18:00 | 43833.7569 | 0 | 0 | 0 | 11 | 62.8 | 1.9 | 3.1 | 234.4 | 12 | 950.5 | 0 | 0
3.2569 | 2020-01-03 18:10 | 43833.7639 | 0 | 0 | 0 | 10.8 | 64.2 | 2.3 | 3.9 | 240.5 | 12.8 | 950 | 0 | 0
3.2639 | 2020-01-03 18:20 | 43833.7708 | 0 | 0 | 0 | 10.7 | 64.7 | 2.1 | 3.9 | 243.3 | 10.8 | 949.3 | 0 | 0
3.2708 | 2020-01-03 18:30 | 43833.7778 | 0 | 0 | 0 | 10.5 | 65.8 | 1.2 | 3.1 | 265.2 | 12.6 | 948.7 | 0 | 0
3.2778 | 2020-01-03 18:40 | 43833.7847 | 0 | 0 | 0 | 10.3 | 67 | 1 | 2.4 | 254.6 | 3.9 | 948.2 | 0 | 0
3.2847 | 2020-01-03 18:50 | 43833.7917 | 0 | 0 | 0 | 10.2 | 68.1 | 1.1 | 2.1 | 251.3 | 1.9 | 947.8 | 0 | 0
3.2917 | 2020-01-03 19:00 | 43833.7986 | 0 | 0 | 0 | 10.1 | 69 | 1.7 | 3.1 | 265.4 | 14.2 | 947.5 | 0 | 0
3.2986 | 2020-01-03 19:10 | 43833.8056 | 0 | 0 | 0 | 10.1 | 69 | 2.3 | 3.9 | 273.2 | 24.5 | 947.2 | 0 | 0
3.3056 | 2020-01-03 19:20 | 43833.8125 | 0 | 0 | 0 | 10.1 | 69.5 | 1.9 | 3.4 | 248.3 | 15.8 | 946.9 | 0 | 0
3.3125 | 2020-01-03 19:30 | 43833.8194 | 0 | 0 | 0 | 10 | 70.3 | 1.6 | 2.4 | 259.4 | 18 | 946.4 | 0 | 0
3.3194 | 2020-01-03 19:40 | 43833.8264 | 0 | 0 | 0 | 9.8 | 71.9 | 1.7 | 3.1 | 255.9 | 48.3 | 945.9 | 0 | 0
3.3264 | 2020-01-03 19:50 | 43833.8333 | 0 | 0 | 0 | 9.6 | 73 | 0.9 | 1.9 | 230.2 | 1.5 | 945.4 | 0 | 0
3.3333 | 2020-01-03 20:00 | 43833.8403 | 0 | 0 | 0 | 9.7 | 73.7 | 1.6 | 2.4 | 273.8 | 17.8 | 945.2 | 0 | 0
3.3403 | 2020-01-03 20:10 | 43833.8472 | 0 | 0 | 0 | 9.8 | 74.7 | 1.4 | 3.6 | 251.3 | 15.1 | 945 | 0 | 0
3.3472 | 2020-01-03 20:20 | 43833.8542 | 0 | 0 | 0 | 9.8 | 75.5 | 1.9 | 4.1 | 278.9 | 23.6 | 944.8 | 0 | 0
3.3542 | 2020-01-03 20:30 | 43833.8611 | 0 | 0 | 0 | 9.6 | 76.5 | 1.7 | 2.9 | 245.5 | 37.5 | 944.8 | 0 | 0
3.3611 | 2020-01-03 20:40 | 43833.8681 | 0 | 0 | 0 | 9.5 | 76.8 | 2.3 | 3.9 | 266.5 | 19.7 | 944.7 | 0 | 0
3.3681 | 2020-01-03 20:50 | 43833.875 | 0 | 0 | 0 | 9.4 | 76.3 | 1.9 | 2.9 | 276.9 | 13.9 | 944.5 | 0 | 0
3.375 | 2020-01-03 21:00 | 43833.8819 | 0 | 0 | 0 | 9.3 | 76.5 | 2 | 3.4 | 275 | 13.4 | 944.2 | 0 | 0
3.3819 | 2020-01-03 21:10 | 43833.8889 | 0 | 0 | 0 | 9.2 | 77 | 1.1 | 2.1 | 281.8 | 13.7 | 944 | 0 | 0
3.3889 | 2020-01-03 21:20 | 43833.8958 | 0 | 0 | 0 | 9.2 | 77.3 | 1.6 | 2.6 | 261.3 | 10.2 | 943.8 | 0 | 0
3.3958 | 2020-01-03 21:30 | 43833.9028 | 0 | 0 | 0 | 9.1 | 77.6 | 1.6 | 3.1 | 273.2 | 10 | 943.5 | 0 | 0
3.4028 | 2020-01-03 21:40 | 43833.9097 | 0 | 0 | 0 | 8.8 | 78.5 | 1.1 | 2.1 | 290.2 | 8.8 | 943 | 0 | 0
3.4097 | 2020-01-03 21:50 | 43833.9167 | 0 | 0 | 0 | 8.6 | 79.5 | 1.8 | 2.9 | 285.9 | 12.4 | 942.3 | 0 | 0
3.4167 | 2020-01-03 22:00 | 43833.9236 | 0 | 0 | 0 | 8.6 | 79.3 | 1.7 | 2.9 | 290.1 | 8.5 | 941.5 | 0 | 0
3.4236 | 2020-01-03 22:10 | 43833.9306 | 0 | 0 | 0 | 8.5 | 79.4 | 1.6 | 2.9 | 289.8 | 8.4 | 940.9 | 0 | 0
3.4306 | 2020-01-03 22:20 | 43833.9375 | 0 | 0 | 0 | 8.3 | 79.6 | 0.4 | 1.9 | 299.2 | 3.4 | 940.4 | 0 | 0
3.4375 | 2020-01-03 22:30 | 43833.9444 | 0 | 0 | 0 | 7.9 | 81.3 | 0.9 | 1.6 | 297.5 | 0.6 | 939.8 | 0 | 0
3.4444 | 2020-01-03 22:40 | 43833.9514 | 0 | 0 | 0 | 8.1 | 80.7 | 1.3 | 2.4 | 298.6 | 10.5 | 939.1 | 0 | 0
3.4514 | 2020-01-03 22:50 | 43833.9583 | 0 | 0 | 0 | 8.3 | 79.2 | 1.5 | 2.4 | 299 | 4.1 | 938.6 | 0 | 0
3.4583 | 2020-01-03 23:00 | 43833.9653 | 0 | 0 | 0 | 8.1 | 80 | 1.4 | 1.9 | 303.6 | 1.9 | 938.1 | 0 | 0
3.4653 | 2020-01-03 23:10 | 43833.9722 | 0 | 0 | 0 | 8.1 | 79.9 | 1 | 1.6 | 306.1 | 0.1 | 937.7 | 0 | 0
3.4722 | 2020-01-03 23:20 | 43833.9792 | 0 | 0 | 0 | 7.7 | 81.3 | 1.4 | 1.9 | 301.3 | 7 | 937.2 | 0 | 0
3.4792 | 2020-01-03 23:30 | 43833.9861 | 0 | 0 | 0 | 7.7 | 81 | 1 | 1.9 | 290.6 | 24.6 | 936.6 | 0 | 0
3.4861 | 2020-01-03 23:40 | 43833.9931 | 0 | 0 | 0 | 7.4 | 82 | 0.8 | 1.6 | 243.1 | 0.1 | 936.1 | 0 | 0
3.4931 | 2020-01-03 23:50 | 43834 | 0 | 0 | 0 | 6.7 | 84.3 | 1.1 | 1.6 | 275.3 | 22 | 935.3 | 0 | 0
3.5 | 2020-01-04 | 43834.0069 | 0 | 0 | 0 | 7.1 | 83 | 1.3 | 2.4 | 311.4 | 5.4 | 934.6 | 0 | 0
3.5069 | 2020-01-04 00:10 | 43834.0139 | 0 | 0 | 0 | 7.1 | 81.8 | 1.5 | 1.9 | 314.8 | 3.8 | 934.2 | 0 | 0
3.5139 | 2020-01-04 00:20 | 43834.0208 | 0 | 0 | 0 | 6.6 | 83 | 1.3 | 1.9 | 322 | 1 | 933.7 | 0 | 0
3.5208 | 2020-01-04 00:30 | 43834.0278 | 0 | 0 | 0 | 6.5 | 83.9 | 0.6 | 1.6 | 322.5 | 0 | 933.2 | 0 | 0
3.5278 | 2020-01-04 00:40 | 43834.0347 | 0 | 0 | 0 | 6.8 | 81.8 | 0.6 | 1.6 | 322.5 | 0.1 | 932.8 | 0 | 0
3.5347 | 2020-01-04 00:50 | 43834.0417 | 0 | 0 | 0 | 6.6 | 82.3 | 0.3 | 1.1 | 322.5 | 0 | 932.5 | 0 | 0
3.5417 | 2020-01-04 01:00 | 43834.0486 | 0 | 0 | 0 | 6.6 | 82.5 | 0.5 | 2.1 | 315.2 | 3 | 932.2 | 0 | 0
3.5486 | 2020-01-04 01:10 | 43834.0556 | 0 | 0 | 0 | 7 | 81.1 | 1.3 | 1.6 | 311.4 | 0 | 932 | 0 | 0
3.5556 | 2020-01-04 01:20 | 43834.0625 | 0 | 0 | 0 | 6.8 | 80.7 | 1 | 1.4 | 311.4 | 0.1 | 932 | 0 | 0
3.5625 | 2020-01-04 01:30 | 43834.0694 | 0 | 0 | 0 | 6.4 | 82.4 | 1 | 1.4 | 311.5 | 0 | 931.7 | 0 | 0
3.5694 | 2020-01-04 01:40 | 43834.0764 | 0 | 0 | 0 | 6 | 83.5 | 0.7 | 1.6 | 311.5 | 0.1 | 931.2 | 0 | 0
3.5764 | 2020-01-04 01:50 | 43834.0833 | 0 | 0 | 0 | 6.2 | 82.2 | 0.9 | 1.6 | 311.5 | 0 | 930.8 | 0 | 0
3.5833 | 2020-01-04 02:00 | 43834.0903 | 0 | 0 | 0 | 6.3 | 81.6 | 0.9 | 1.4 | 311.5 | 0.1 | 930.5 | 0 | 0
3.5903 | 2020-01-04 02:10 | 43834.0972 | 0 | 0 | 0 | 6.3 | 81.8 | 0 | 0 | 0 | 0 | 930.2 | 0 | 0
3.5972 | 2020-01-04 02:20 | 43834.1042 | 0 | 0 | 0 | 6.2 | 82.1 | 0 | 0 | 0 | 0 | 930 | 0 | 0
3.6042 | 2020-01-04 02:30 | 43834.1111 | 0 | 0 | 0 | 5.8 | 83.2 | 0 | 0 | 0 | 0 | 929.7 | 0 | 0
3.6111 | 2020-01-04 02:40 | 43834.1181 | 0 | 0 | 0 | 5.8 | 83.4 | 0 | 0 | 0 | 0 | 929.3 | 0 | 0
3.6181 | 2020-01-04 02:50 | 43834.125 | 0 | 0 | 0 | 5.9 | 82.8 | 0 | 0 | 0 | 0 | 929.1 | 0 | 0
3.625 | 2020-01-04 03:00 | 43834.1319 | 0 | 0 | 0 | 5.9 | 83.7 | 0 | 0 | 0 | 0 | 928.9 | 0 | 0
3.6319 | 2020-01-04 03:10 | 43834.1389 | 0 | 0 | 0 | 5.5 | 84.7 | 0 | 0 | 0 | 0 | 928.6 | 0 | 0
3.6389 | 2020-01-04 03:20 | 43834.1458 | 0 | 0 | 0 | 5.2 | 85.7 | 0 | 0 | 0 | 0 | 928.3 | 0 | 0
3.6458 | 2020-01-04 03:30 | 43834.1528 | 0 | 0 | 0 | 5 | 85.8 | 0.1 | 0.7 | 311.5 | 0 | 927.9 | 0 | 0
3.6528 | 2020-01-04 03:40 | 43834.1597 | 0 | 0 | 0 | 5 | 85.9 | 0.3 | 1.1 | 311.5 | 0.1 | 927.6 | 0 | 0
3.6597 | 2020-01-04 03:50 | 43834.1667 | 0 | 0 | 0 | 4.9 | 85.9 | 0.1 | 1.1 | 311.5 | 0 | 927.2 | 0 | 0
3.6667 | 2020-01-04 04:00 | 43834.1736 | 0 | 0 | 0 | 4.6 | 86.8 | 1.4 | 1.9 | 313.5 | 1.2 | 926.9 | 0 | 0
3.6736 | 2020-01-04 04:10 | 43834.1806 | 0 | 0 | 0 | 5.1 | 83.8 | 0.9 | 1.4 | 314.3 | 0 | 926.7 | 0 | 0
3.6806 | 2020-01-04 04:20 | 43834.1875 | 0 | 0 | 0 | 5 | 84 | 1.4 | 1.6 | 315.6 | 3.4 | 926.6 | 0 | 0
3.6875 | 2020-01-04 04:30 | 43834.1944 | 0 | 0 | 0 | 5.1 | 84.2 | 1.6 | 2.4 | 333.9 | 7 | 926.8 | 0 | 0
3.6944 | 2020-01-04 04:40 | 43834.2014 | 0 | 0 | 0 | 5.1 | 84.3 | 1.3 | 1.9 | 339.3 | 0 | 927.1 | 0 | 0
3.7014 | 2020-01-04 04:50 | 43834.2083 | 0 | 0 | 0 | 5.2 | 84.2 | 1 | 1.4 | 339.4 | 0.1 | 927.5 | 0 | 0
3.7083 | 2020-01-04 05:00 | 43834.2153 | 0 | 0 | 0 | 5.2 | 84 | 0.8 | 1.6 | 5.2 | 27.6 | 927.6 | 0 | 0
3.7153 | 2020-01-04 05:10 | 43834.2222 | 0 | 0 | 0 | 5.6 | 83.1 | 0 | 0 | 0 | 0 | 927.6 | 0 | 0
3.7222 | 2020-01-04 05:20 | 43834.2292 | 0 | 0 | 0 | 5.6 | 83.1 | 0 | 0 | 0 | 0 | 927.6 | 0 | 0
3.7292 | 2020-01-04 05:30 | 43834.2361 | 0 | 0 | 0 | 5.5 | 83.5 | 0.1 | 1.1 | 44.4 | 0 | 927.5 | 0 | 0
3.7361 | 2020-01-04 05:40 | 43834.2431 | 0 | 0 | 0 | 4.6 | 86.1 | 0.5 | 1.4 | 44.3 | 0.2 | 927.1 | 0 | 0
3.7431 | 2020-01-04 05:50 | 43834.25 | 0 | 0 | 0 | 5.2 | 86.2 | 0 | 0 | 0 | 0 | 926.8 | 0 | 0
3.75 | 2020-01-04 06:00 | 43834.2569 | 0 | 0 | 0 | 5.1 | 84.8 | 0 | 0 | 0 | 0 | 926.6 | 0 | 0
3.7569 | 2020-01-04 06:10 | 43834.2639 | 0 | 0 | 0 | 4.7 | 86.2 | 0 | 0 | 0 | 0 | 926.4 | 0 | 0
3.7639 | 2020-01-04 06:20 | 43834.2708 | 0 | 0 | 0 | 4.3 | 87 | 0.1 | 0.7 | 43.9 | 0.1 | 926 | 0 | 0
3.7708 | 2020-01-04 06:30 | 43834.2778 | 0 | 0 | 0 | 4 | 89.3 | 1.2 | 1.9 | 43.9 | 0.2 | 925.5 | 0 | 0
3.7778 | 2020-01-04 06:40 | 43834.2847 | 0 | 0 | 0 | 3.9 | 90 | 1 | 1.9 | 43.9 | 0.2 | 924.9 | 0 | 0
3.7847 | 2020-01-04 06:50 | 43834.2917 | 0 | 0 | 0 | 3.7 | 89.7 | 1.2 | 2.1 | 17.8 | 25.2 | 924.5 | 0 | 0
3.7917 | 2020-01-04 07:00 | 43834.2986 | 0 | 0 | 0 | 3.6 | 90.2 | 1.2 | 2.1 | 352.6 | 0.5 | 924.2 | 0 | 0
3.7986 | 2020-01-04 07:10 | 43834.3056 | 0 | 0.7 | 0 | 4 | 88.9 | 0.7 | 1.4 | 354.7 | 16.2 | 924.1 | 0 | 0
3.8056 | 2020-01-04 07:20 | 43834.3125 | 3.3 | 4.3 | 4.7 | 4.2 | 87.6 | 0.5 | 1.1 | 352.7 | 0.1 | 924.3 | 51.9569 | 0
3.8125 | 2020-01-04 07:30 | 43834.3194 | 17 | 36.6 | 15.9 | 4.2 | 87.2 | 0.4 | 1.6 | 330.1 | 54.2 | 924.6 | 18.0045 | 0
3.8194 | 2020-01-04 07:40 | 43834.3264 | 32.7 | 55.6 | 29.1 | 4.3 | 86.9 | 1.4 | 1.9 | 348.7 | 4.5 | 925.1 | 15.2579 | 0
3.8264 | 2020-01-04 07:50 | 43834.3333 | 51.3 | 98.7 | 40.5 | 5 | 85.3 | 1.1 | 1.6 | 333.1 | 1.2 | 926 | 8.0725 | 0
3.8333 | 2020-01-04 08:00 | 43834.3403 | 76.4 | 144.5 | 54.4 | 5.8 | 82 | 0.9 | 1.6 | 332.8 | 0.1 | 927.4 | -3.4889 | 0
3.8403 | 2020-01-04 08:10 | 43834.3472 | 102.7 | 185.2 | 67.7 | 6.5 | 79.2 | 0.7 | 1.6 | 322.8 | 5.4 | 929.3 | -11.8943 | 0
3.8472 | 2020-01-04 08:20 | 43834.3542 | 125.8 | 225.1 | 75.4 | 7.2 | 76.9 | 0.6 | 1.4 | 317.1 | 0.1 | 931.8 | -19.7627 | 0
3.8542 | 2020-01-04 08:30 | 43834.3611 | 150.8 | 265.7 | 83.1 | 7.9 | 74.9 | 0.5 | 1.1 | 317.2 | 0.1 | 934.7 | -24.4476 | 0
3.8611 | 2020-01-04 08:40 | 43834.3681 | 175.8 | 297.1 | 92.2 | 8.7 | 72.7 | 0.6 | 1.1 | 317.2 | 0 | 938.1 | -24.4236 | 0
3.8681 | 2020-01-04 08:50 | 43834.375 | 202.6 | 317 | 104.9 | 9.1 | 71.5 | 0.4 | 1.6 | 312.9 | 2.7 | 941.6 | -24.8258 | 0
3.875 | 2020-01-04 09:00 | 43834.3819 | 228.4 | 301.8 | 127.7 | 10 | 70 | 0.5 | 1.4 | 292 | 15.4 | 945 | -22.3178 | 0
3.8819 | 2020-01-04 09:10 | 43834.3889 | 251.8 | 332.5 | 131.6 | 10.6 | 68.6 | 0.5 | 1.4 | 248.6 | 1.2 | 948.7 | -26.759 | 0
3.8889 | 2020-01-04 09:20 | 43834.3958 | 294.8 | 350.7 | 159.4 | 11.5 | 64.8 | 0.3 | 1.1 | 247.9 | 0 | 952.6 | -28.1132 | 0
3.8958 | 2020-01-04 09:30 | 43834.4028 | 231.7 | 175.9 | 163.5 | 11.5 | 64 | 0.5 | 1.6 | 247.8 | 0.1 | 956.2 | -3.9476 | 0
3.9028 | 2020-01-04 09:40 | 43834.4097 | 169.4 | 26.5 | 162.9 | 10.9 | 65.8 | 1 | 1.9 | 218.1 | 8.5 | 958 | 10.2446 | 0
3.9097 | 2020-01-04 09:50 | 43834.4167 | 408.7 | 415.1 | 218 | 11 | 65.3 | 1 | 2.1 | 231.4 | 14.7 | 958.9 | -39.6419 | 0
3.9167 | 2020-01-04 10:00 | 43834.4236 | 418.7 | 398.5 | 227.2 | 11.4 | 64.6 | 1.7 | 2.9 | 224 | 17.7 | 961.1 | -39.0628 | 0
3.9236 | 2020-01-04 10:10 | 43834.4306 | 347.8 | 296.2 | 199.7 | 11.5 | 64.1 | 1.3 | 2.4 | 209.3 | 4.3 | 963.2 | -29.5026 | 0
3.9306 | 2020-01-04 10:20 | 43834.4375 | 386.7 | 403.9 | 176.4 | 12.4 | 61.7 | 0.9 | 2.1 | 207.4 | 0.2 | 965.1 | -43.0739 | 0
3.9375 | 2020-01-04 10:30 | 43834.4444 | 389.2 | 386.9 | 181.8 | 12.9 | 60.9 | 1.1 | 2.4 | 195.9 | 10.6 | 967.2 | -40.7402 | 0
3.9444 | 2020-01-04 10:40 | 43834.4514 | 432.4 | 413.5 | 204.1 | 13 | 61.3 | 1.6 | 2.6 | 166.7 | 8.8 | 969.1 | -44.7951 | 0
3.9514 | 2020-01-04 10:50 | 43834.4583 | 380.1 | 348.8 | 182.9 | 12.8 | 61.1 | 1.4 | 2.4 | 215.4 | 49.3 | 970.5 | -37.8953 | 0
3.9583 | 2020-01-04 11:00 | 43834.4653 | 459.7 | 484.3 | 178.7 | 12.8 | 60.2 | 1.5 | 3.1 | 232.8 | 16.9 | 971 | -55.671 | 0
3.9653 | 2020-01-04 11:10 | 43834.4722 | 444.5 | 459.8 | 174 | 12.9 | 58.2 | 2.3 | 3.4 | 258.3 | 16.5 | 971.3 | -51.1179 | 0
3.9722 | 2020-01-04 11:20 | 43834.4792 | 472.7 | 495.6 | 175.8 | 13 | 56.3 | 1.8 | 3.4 | 248 | 20.3 | 971.1 | -57.2167 | 0
3.9792 | 2020-01-04 11:30 | 43834.4861 | 478.4 | 494.5 | 178.5 | 13.5 | 53.4 | 1.6 | 2.6 | 225.6 | 26.7 | 971.3 | -57.5285 | 0
3.9861 | 2020-01-04 11:40 | 43834.4931 | 442.6 | 428.7 | 180.8 | 13.6 | 54 | 1.6 | 3.1 | 236.2 | 14.6 | 971.8 | -49.0092 | 0
3.9931 | 2020-01-04 11:50 | 43834.5 | 440.5 | 420.5 | 182.6 | 13.7 | 52.7 | 1.4 | 2.4 | 258 | 7.9 | 972 | -47.2633 | 0
4 | 2020-01-04 12:00 | 43834.5069 | 437.4 | 421.8 | 177.6 | 14.4 | 51.3 | 1.1 | 2.6 | 322.6 | 29.5 | 972.2 | -47.825 | 0
4.0069 | 2020-01-04 12:10 | 43834.5139 | 449.5 | 448.3 | 173.8 | 14.3 | 51 | 1.2 | 2.1 | 341.6 | 48.3 | 972.7 | -49.7034 | 0
4.0139 | 2020-01-04 12:20 | 43834.5208 | 458.3 | 464.6 | 172.3 | 14.4 | 50.1 | 1.4 | 2.6 | 247 | 10.7 | 973.1 | -52.9955 | 0
4.0208 | 2020-01-04 12:30 | 43834.5278 | 455.3 | 462.8 | 171 | 14.5 | 49.7 | 1.4 | 2.6 | 248.7 | 30.5 | 973.3 | -54.0689 | 0
4.0278 | 2020-01-04 12:40 | 43834.5347 | 446.1 | 453 | 169.7 | 14.8 | 49.8 | 1.6 | 3.1 | 172 | 15.2 | 973.5 | -53.1543 | 0
4.0347 | 2020-01-04 12:50 | 43834.5417 | 438.2 | 444.9 | 169.7 | 15 | 49.2 | 1.2 | 2.4 | 183.6 | 23.9 | 974.1 | -51.7058 | 0
4.0417 | 2020-01-04 13:00 | 43834.5486 | 433.1 | 446 | 167.4 | 15.1 | 48.6 | 2.2 | 5.1 | 199.6 | 35.7 | 974.7 | -51.7256 | 0
4.0486 | 2020-01-04 13:10 | 43834.5556 | 423 | 441.1 | 164.1 | 14.7 | 47.9 | 1.8 | 2.9 | 261.7 | 30.6 | 974.8 | -51.5117 | 0
4.0556 | 2020-01-04 13:20 | 43834.5625 | 414.2 | 435.6 | 162.8 | 15.1 | 46.8 | 1.4 | 2.4 | 266.3 | 9.6 | 974.7 | -51.7057 | 0
4.0625 | 2020-01-04 13:30 | 43834.5694 | 398.1 | 421.5 | 160.2 | 15.5 | 46 | 0.8 | 2.1 | 283.2 | 12.3 | 974.8 | -49.7351 | 0
4.0694 | 2020-01-04 13:40 | 43834.5764 | 398.7 | 440.4 | 156.3 | 15.3 | 47.3 | 2.1 | 3.4 | 240.7 | 21 | 975.4 | -51.8576 | 0
4.0764 | 2020-01-04 13:50 | 43834.5833 | 388.7 | 443.7 | 151.2 | 15.1 | 48.2 | 2.2 | 4.1 | 246.7 | 17.4 | 975.5 | -52.4714 | 0
4.0833 | 2020-01-04 14:00 | 43834.5903 | 386.1 | 462.5 | 146.1 | 15.1 | 48.9 | 2.1 | 4.1 | 237.9 | 24.4 | 975.4 | -55.1983 | 0
4.0903 | 2020-01-04 14:10 | 43834.5972 | 363.9 | 450.2 | 139.2 | 15.1 | 48.9 | 2.5 | 3.9 | 243.5 | 22.1 | 975.4 | -52.226 | 0
4.0972 | 2020-01-04 14:20 | 43834.6042 | 345.2 | 438.6 | 135.8 | 15 | 49.3 | 2.4 | 4.4 | 246 | 18 | 975.5 | -48.8121 | 0
4.1042 | 2020-01-04 14:30 | 43834.6111 | 327.1 | 430.1 | 131.3 | 14.9 | 49.4 | 2.4 | 4.4 | 242.5 | 21.2 | 975.4 | -46.5519 | 0
4.1111 | 2020-01-04 14:40 | 43834.6181 | 309.7 | 424.1 | 125.9 | 15.2 | 47.9 | 2.5 | 4.1 | 220.8 | 26 | 975.5 | -46.2604 | 0
4.1181 | 2020-01-04 14:50 | 43834.625 | 290 | 412.6 | 121.4 | 15.2 | 47.6 | 2.2 | 4.1 | 232.3 | 21.2 | 975.9 | -43.565 | 0
4.125 | 2020-01-04 15:00 | 43834.6319 | 267.1 | 394.3 | 116.3 | 15.1 | 47.5 | 2.8 | 4.6 | 235.1 | 20.1 | 976.1 | -39.8569 | 0
4.1319 | 2020-01-04 15:10 | 43834.6389 | 241.6 | 359.9 | 113.5 | 15 | 47.5 | 2.8 | 4.6 | 255.9 | 21.6 | 975.7 | -35.4484 | 0
4.1389 | 2020-01-04 15:20 | 43834.6458 | 221.1 | 339.7 | 109.5 | 15 | 47.4 | 2.7 | 4.6 | 247.2 | 19.2 | 975.1 | -32.6918 | 0
4.1458 | 2020-01-04 15:30 | 43834.6528 | 197.6 | 312.3 | 104 | 14.9 | 48.2 | 2.9 | 4.9 | 246.7 | 18.7 | 974.6 | -28.8209 | 0
4.1528 | 2020-01-04 15:40 | 43834.6597 | 170.4 | 276 | 95.9 | 14.6 | 50.4 | 2.8 | 4.6 | 254.9 | 16.9 | 973.9 | -24.177 | 0
4.1597 | 2020-01-04 15:50 | 43834.6667 | 147 | 243.4 | 88.4 | 14.6 | 51.8 | 2.9 | 4.4 | 258.1 | 17.6 | 973.2 | -21.5999 | 0
4.1667 | 2020-01-04 16:00 | 43834.6736 | 119.3 | 203 | 77.1 | 14.3 | 53.4 | 2.9 | 4.4 | 269.7 | 16.4 | 972.3 | -15.3241 | 0
4.1736 | 2020-01-04 16:10 | 43834.6806 | 95.6 | 171.9 | 65.8 | 14.1 | 54.2 | 3 | 4.6 | 275 | 17.1 | 971 | -8.9997 | 0
4.1806 | 2020-01-04 16:20 | 43834.6875 | 74.8 | 145.7 | 54.6 | 13.9 | 54.5 | 2.3 | 4.1 | 271.2 | 14.8 | 969.6 | -3.3289 | 0
4.1875 | 2020-01-04 16:30 | 43834.6944 | 55 | 110 | 44.2 | 13.8 | 54.7 | 2.1 | 3.6 | 278.8 | 15.6 | 968.3 | 7.9588 | 0
4.1944 | 2020-01-04 16:40 | 43834.7014 | 38.6 | 69.5 | 33.8 | 13.4 | 54.1 | 1.7 | 3.4 | 346.6 | 39.9 | 967 | 6.1743 | 0
4.2014 | 2020-01-04 16:50 | 43834.7083 | 20.6 | 27.9 | 20.6 | 13.2 | 49.3 | 1.2 | 2.6 | 18.1 | 21.4 | 965.6 | 27.9 | 0
4.2083 | 2020-01-04 17:00 | 43834.7153 | 1.8 | 0.5 | 3.9 | 12.5 | 53 | 1.7 | 3.6 | 13.1 | 13.4 | 963.8 | 100 | 0
4.2153 | 2020-01-04 17:10 | 43834.7222 | 0 | 0 | 0 | 11.8 | 55.5 | 1.7 | 2.9 | 12.3 | 10.5 | 961.5 | 0 | 0
4.2222 | 2020-01-04 17:20 | 43834.7292 | 0 | 0 | 0 | 11.3 | 56.3 | 0.7 | 1.9 | 14.7 | 3.9 | 959 | 0 | 0
4.2292 | 2020-01-04 17:30 | 43834.7361 | 0 | 0 | 0 | 10.9 | 57.6 | 0 | 0 | 0 | 0 | 956.8 | 0 | 0
4.2361 | 2020-01-04 17:40 | 43834.7431 | 0 | 0 | 0 | 10.6 | 58.5 | 0 | 0 | 0 | 0 | 954.8 | 0 | 0
4.2431 | 2020-01-04 17:50 | 43834.75 | 0 | 0 | 0 | 10.6 | 58.9 | 0 | 0.7 | 10.9 | 0 | 953 | 0 | 0
4.25 | 2020-01-04 18:00 | 43834.7569 | 0 | 0 | 0 | 10 | 61.4 | 0.4 | 1.4 | 10.9 | 0.1 | 951.3 | 0 | 0
4.2569 | 2020-01-04 18:10 | 43834.7639 | 0 | 0 | 0 | 10.3 | 60.5 | 0.5 | 1.1 | 11.3 | 0.1 | 949.8 | 0 | 0
4.2639 | 2020-01-04 18:20 | 43834.7708 | 0 | 0 | 0 | 10.4 | 60.2 | 0.9 | 1.6 | 290.8 | 60.6 | 948.5 | 0 | 0
4.2708 | 2020-01-04 18:30 | 43834.7778 | 0 | 0 | 0 | 10 | 61.4 | 0.9 | 1.6 | 244.4 | 0.1 | 947.4 | 0 | 0
4.2778 | 2020-01-04 18:40 | 43834.7847 | 0 | 0 | 0 | 9.8 | 63.2 | 0.3 | 1.1 | 244.4 | 0 | 946.4 | 0 | 0
4.2847 | 2020-01-04 18:50 | 43834.7917 | 0 | 0 | 0 | 9.3 | 65.1 | 0 | 0 | 0 | 0 | 945.3 | 0 | 0
4.2917 | 2020-01-04 19:00 | 43834.7986 | 0 | 0 | 0 | 8.9 | 66.3 | 0 | 0 | 0 | 0 | 944.3 | 0 | 0
4.2986 | 2020-01-04 19:10 | 43834.8056 | 0 | 0 | 0 | 8.7 | 67.7 | 0.3 | 1.1 | 244.5 | 0 | 943.2 | 0 | 0
4.3056 | 2020-01-04 19:20 | 43834.8125 | 0 | 0 | 0 | 8.6 | 67 | 0.5 | 1.4 | 244.6 | 0.2 | 942.3 | 0 | 0
4.3125 | 2020-01-04 19:30 | 43834.8194 | 0 | 0 | 0 | 8.6 | 66.8 | 0.3 | 1.4 | 246.3 | 0 | 941.5 | 0 | 0
4.3194 | 2020-01-04 19:40 | 43834.8264 | 0 | 0 | 0 | 8.4 | 67.9 | 0.9 | 1.6 | 3 | 44.9 | 940.7 | 0 | 0
4.3264 | 2020-01-04 19:50 | 43834.8333 | 0 | 0 | 0 | 8.3 | 68.2 | 0.6 | 1.6 | 41.2 | 0.2 | 939.9 | 0 | 0
4.3333 | 2020-01-04 20:00 | 43834.8403 | 0 | 0 | 0 | 8.1 | 69.1 | 0.1 | 1.4 | 40.8 | 0 | 939.2 | 0 | 0
4.3403 | 2020-01-04 20:10 | 43834.8472 | 0 | 0 | 0 | 8.1 | 68.5 | 0.3 | 1.6 | 32.9 | 6.6 | 938.5 | 0 | 0
4.3472 | 2020-01-04 20:20 | 43834.8542 | 0 | 0 | 0 | 7.7 | 69.6 | 0.3 | 1.6 | 31.5 | 0.3 | 937.9 | 0 | 0
4.3542 | 2020-01-04 20:30 | 43834.8611 | 0 | 0 | 0 | 7.4 | 70.5 | 0.9 | 1.6 | 8.6 | 9.8 | 937.2 | 0 | 0
4.3611 | 2020-01-04 20:40 | 43834.8681 | 0 | 0 | 0 | 7.2 | 71.4 | 0.6 | 1.4 | 2.8 | 0 | 936.4 | 0 | 0
4.3681 | 2020-01-04 20:50 | 43834.875 | 0 | 0 | 0 | 7.3 | 71.3 | 1.2 | 1.6 | 5.1 | 7.4 | 935.8 | 0 | 0
4.375 | 2020-01-04 21:00 | 43834.8819 | 0 | 0 | 0 | 7.5 | 72.1 | 1.4 | 2.1 | 328.7 | 12.5 | 935.4 | 0 | 0
4.3819 | 2020-01-04 21:10 | 43834.8889 | 0 | 0 | 0 | 7.4 | 74.2 | 1.3 | 1.9 | 325.6 | 0 | 935 | 0 | 0
4.3889 | 2020-01-04 21:20 | 43834.8958 | 0 | 0 | 0 | 7 | 75.9 | 0.3 | 1.4 | 325.6 | 0 | 934.5 | 0 | 0
4.3958 | 2020-01-04 21:30 | 43834.9028 | 0 | 0 | 0 | 7.1 | 76.2 | 0.1 | 1.1 | 325.7 | 0 | 934.1 | 0 | 0
4.4028 | 2020-01-04 21:40 | 43834.9097 | 0 | 0 | 0 | 7.1 | 75.2 | 0.1 | 1.1 | 325.6 | 0 | 933.7 | 0 | 0
4.4097 | 2020-01-04 21:50 | 43834.9167 | 0 | 0 | 0 | 7.1 | 73.7 | 0 | 0 | 0 | 0 | 933.3 | 0 | 0
4.4167 | 2020-01-04 22:00 | 43834.9236 | 0 | 0 | 0 | 7.1 | 72.9 | 0.1 | 1.1 | 325.8 | 0 | 933 | 0 | 0
4.4236 | 2020-01-04 22:10 | 43834.9306 | 0 | 0 | 0 | 6.9 | 73.9 | 0.3 | 1.1 | 325.8 | 0 | 932.6 | 0 | 0
4.4306 | 2020-01-04 22:20 | 43834.9375 | 0 | 0 | 0 | 6.5 | 74 | 0.1 | 1.1 | 325.8 | 0 | 932.2 | 0 | 0
4.4375 | 2020-01-04 22:30 | 43834.9444 | 0 | 0 | 0 | 6.3 | 76 | 0.1 | 1.1 | 326 | 0 | 931.7 | 0 | 0
4.4444 | 2020-01-04 22:40 | 43834.9514 | 0 | 0 | 0 | 6 | 77.5 | 0 | 0 | 0 | 0 | 931.3 | 0 | 0
4.4514 | 2020-01-04 22:50 | 43834.9583 | 0 | 0 | 0 | 5.8 | 79.6 | 0 | 1.1 | 326 | 0 | 930.8 | 0 | 0
4.4583 | 2020-01-04 23:00 | 43834.9653 | 0 | 0 | 0 | 5.8 | 82.3 | 0 | 0.7 | 326 | 0 | 930.3 | 0 | 0
4.4653 | 2020-01-04 23:10 | 43834.9722 | 0 | 0 | 0 | 6.1 | 82.7 | 0 | 0.4 | 325.9 | 0 | 929.9 | 0 | 0
4.4722 | 2020-01-04 23:20 | 43834.9792 | 0 | 0 | 0 | 5.9 | 82.2 | 0 | 0 | 0 | 0 | 929.7 | 0 | 0
4.4792 | 2020-01-04 23:30 | 43834.9861 | 0 | 0 | 0 | 5.7 | 82.5 | 0 | 0 | 0 | 0 | 929.4 | 0 | 0
4.4861 | 2020-01-04 23:40 | 43834.9931 | 0 | 0 | 0 | 5.4 | 82.9 | 0 | 0 | 0 | 0 | 929 | 0 | 0
4.4931 | 2020-01-04 23:50 | 43835 | 0 | 0 | 0 | 5.4 | 83.8 | 0 | 0 | 0 | 0 | 928.7 | 0 | 0
4.5 | 2020-01-05 | 43835.0069 | 0 | 0 | 0 | 5.1 | 84.6 | 0 | 0 | 0 | 0 | 928.3 | 0 | 0
4.5069 | 2020-01-05 00:10 | 43835.0139 | 0 | 0 | 0 | 5.4 | 85 | 0 | 0 | 0 | 0 | 928 | 0 | 0
4.5139 | 2020-01-05 00:20 | 43835.0208 | 0 | 0 | 0 | 5.6 | 83.6 | 0 | 0 | 0 | 0 | 927.7 | 0 | 0
4.5208 | 2020-01-05 00:30 | 43835.0278 | 0 | 0 | 0 | 5.4 | 82.7 | 0 | 0 | 0 | 0 | 927.5 | 0 | 0
4.5278 | 2020-01-05 00:40 | 43835.0347 | 0 | 0 | 0 | 5.4 | 83.4 | 0 | 0.7 | 325.9 | 0 | 927.3 | 0 | 0
4.5347 | 2020-01-05 00:50 | 43835.0417 | 0 | 0 | 0 | 5.5 | 83.3 | 0 | 0 | 0 | 0 | 927.1 | 0 | 0
4.5417 | 2020-01-05 01:00 | 43835.0486 | 0 | 0 | 0 | 5 | 83.3 | 0 | 0 | 0 | 0 | 926.8 | 0 | 0
4.5486 | 2020-01-05 01:10 | 43835.0556 | 0 | 0 | 0 | 5 | 84.2 | 0 | 0 | 0 | 0 | 926.5 | 0 | 0
4.5556 | 2020-01-05 01:20 | 43835.0625 | 0 | 0 | 0 | 5.1 | 83.9 | 0 | 0 | 0 | 0 | 926.3 | 0 | 0
4.5625 | 2020-01-05 01:30 | 43835.0694 | 0 | 0 | 0 | 5.3 | 84.5 | 0 | 0 | 0 | 0 | 926.1 | 0 | 0
4.5694 | 2020-01-05 01:40 | 43835.0764 | 0 | 0 | 0 | 5.3 | 84.2 | 0.3 | 1.1 | 325.8 | 0 | 925.9 | 0 | 0
4.5764 | 2020-01-05 01:50 | 43835.0833 | 0 | 0 | 0 | 5.2 | 84.2 | 0.9 | 1.4 | 314.5 | 11.5 | 925.8 | 0 | 0
4.5833 | 2020-01-05 02:00 | 43835.0903 | 0 | 0 | 0 | 5.3 | 82.6 | 1.1 | 1.6 | 261.9 | 4.7 | 925.7 | 0 | 0
4.5903 | 2020-01-05 02:10 | 43835.0972 | 0 | 0 | 0 | 5.2 | 81.1 | 0.3 | 1.6 | 245.5 | 0 | 925.6 | 0 | 0
4.5972 | 2020-01-05 02:20 | 43835.1042 | 0 | 0 | 0 | 5.1 | 81.9 | 0.7 | 1.1 | 299.5 | 22.9 | 925.5 | 0 | 0
4.6042 | 2020-01-05 02:30 | 43835.1111 | 0 | 0 | 0 | 4.7 | 82.7 | 0.3 | 1.1 | 314.6 | 0 | 925.2 | 0 | 0
4.6111 | 2020-01-05 02:40 | 43835.1181 | 0 | 0 | 0 | 4.5 | 83.1 | 0.3 | 1.1 | 314.6 | 0 | 924.9 | 0 | 0
4.6181 | 2020-01-05 02:50 | 43835.125 | 0 | 0 | 0 | 4 | 84.1 | 1 | 1.4 | 314.6 | 0 | 924.5 | 0 | 0
4.625 | 2020-01-05 03:00 | 43835.1319 | 0 | 0 | 0 | 4 | 84.8 | 0 | 1.1 | 314.6 | 0 | 924.1 | 0 | 0
4.6319 | 2020-01-05 03:10 | 43835.1389 | 0 | 0 | 0 | 3.8 | 85 | 0 | 0 | 0 | 0 | 923.7 | 0 | 0
4.6389 | 2020-01-05 03:20 | 43835.1458 | 0 | 0 | 0 | 3.8 | 85.4 | 0 | 0 | 0 | 0 | 923.4 | 0 | 0
4.6458 | 2020-01-05 03:30 | 43835.1528 | 0 | 0 | 0 | 3.7 | 85.4 | 0 | 0 | 0 | 0 | 923.1 | 0 | 0
4.6528 | 2020-01-05 03:40 | 43835.1597 | 0 | 0 | 0 | 4 | 85.1 | 0.9 | 1.6 | 314.9 | 1.5 | 922.8 | 0 | 0
4.6597 | 2020-01-05 03:50 | 43835.1667 | 0 | 0 | 0 | 3.9 | 84.2 | 0.8 | 1.6 | 340.6 | 1 | 922.6 | 0 | 0
4.6667 | 2020-01-05 04:00 | 43835.1736 | 0 | 0 | 0 | 3.6 | 85.3 | 0.5 | 1.1 | 342 | 0.1 | 922.4 | 0 | 0
4.6736 | 2020-01-05 04:10 | 43835.1806 | 0 | 0 | 0 | 3.3 | 86.7 | 0.4 | 1.1 | 342 | 0 | 922.1 | 0 | 0
4.6806 | 2020-01-05 04:20 | 43835.1875 | 0 | 0 | 0 | 3.4 | 87.2 | 0 | 0.7 | 342 | 0 | 921.9 | 0 | 0
4.6875 | 2020-01-05 04:30 | 43835.1944 | 0 | 0 | 0 | 3.9 | 86 | 0 | 0 | 0 | 0 | 921.8 | 0 | 0
4.6944 | 2020-01-05 04:40 | 43835.2014 | 0 | 0 | 0 | 4 | 84.1 | 0 | 0 | 0 | 0 | 921.9 | 0 | 0
4.7014 | 2020-01-05 04:50 | 43835.2083 | 0 | 0 | 0 | 3.6 | 84.5 | 0 | 1.1 | 342 | 0 | 921.9 | 0 | 0
4.7083 | 2020-01-05 05:00 | 43835.2153 | 0 | 0 | 0 | 3.5 | 85.7 | 0.1 | 0.7 | 342 | 0 | 921.8 | 0 | 0
4.7153 | 2020-01-05 05:10 | 43835.2222 | 0 | 0 | 0 | 3.5 | 86.2 | 0.2 | 1.1 | 342 | 0 | 921.7 | 0 | 0
4.7222 | 2020-01-05 05:20 | 43835.2292 | 0 | 0 | 0 | 3.7 | 85.4 | 0 | 0.7 | 342 | 0 | 921.7 | 0 | 0
4.7292 | 2020-01-05 05:30 | 43835.2361 | 0 | 0 | 0 | 3.8 | 84.4 | 0 | 0.7 | 342 | 0 | 921.8 | 0 | 0
4.7361 | 2020-01-05 05:40 | 43835.2431 | 0 | 0 | 0 | 3.4 | 84.9 | 0 | 0 | 0 | 0 | 921.8 | 0 | 0
4.7431 | 2020-01-05 05:50 | 43835.25 | 0 | 0 | 0 | 3.4 | 85 | 0.3 | 1.1 | 341.8 | 0 | 921.9 | 0 | 0
4.75 | 2020-01-05 06:00 | 43835.2569 | 0 | 0 | 0 | 3.9 | 82.2 | 1 | 1.6 | 341 | 0.6 | 922 | 0 | 0
4.7569 | 2020-01-05 06:10 | 43835.2639 | 0 | 0 | 0 | 3.6 | 82.7 | 0.9 | 1.6 | 340.4 | 0.1 | 922.1 | 0 | 0
4.7639 | 2020-01-05 06:20 | 43835.2708 | 0 | 0 | 0 | 4.2 | 80 | 0 | 0.7 | 340.4 | 0 | 922.3 | 0 | 0
4.7708 | 2020-01-05 06:30 | 43835.2778 | 0 | 0 | 0 | 4.3 | 79.3 | 0 | 0 | 0 | 0 | 922.8 | 0 | 0
4.7778 | 2020-01-05 06:40 | 43835.2847 | 0 | 0 | 0 | 4.5 | 79.2 | 0.8 | 1.6 | 274.3 | 23.5 | 923.3 | 0 | 0
4.7847 | 2020-01-05 06:50 | 43835.2917 | 0 | 0 | 0 | 4.5 | 79 | 0.3 | 1.4 | 262.8 | 0 | 923.7 | 0 | 0
4.7917 | 2020-01-05 07:00 | 43835.2986 | 0 | 0 | 0 | 4.3 | 79.7 | 0 | 0 | 0 | 0 | 924.1 | 0 | 0
4.7986 | 2020-01-05 07:10 | 43835.3056 | 0 | 2.1 | 0 | 4.4 | 79.8 | 0.2 | 1.1 | 262.8 | 0 | 924.4 | 0 | 0
4.8056 | 2020-01-05 07:20 | 43835.3125 | 3.5 | 5.1 | 5.7 | 4.7 | 78.7 | 0.6 | 1.4 | 262.8 | 0.1 | 924.9 | 80.8145 | 0
4.8125 | 2020-01-05 07:30 | 43835.3194 | 10.3 | 2 | 12.7 | 4.7 | 78.3 | 1.4 | 2.1 | 250.5 | 7.8 | 925.5 | 42.7684 | 0
4.8194 | 2020-01-05 07:40 | 43835.3264 | 21 | 0 | 23.7 | 5 | 77.7 | 1 | 1.6 | 245.4 | 0.2 | 926.3 | 30.339 | 0
4.8264 | 2020-01-05 07:50 | 43835.3333 | 33.1 | 0 | 35.9 | 5 | 78.3 | 0.9 | 1.9 | 245.4 | 0.1 | 927.1 | 23.5332 | 0
4.8333 | 2020-01-05 08:00 | 43835.3403 | 49.7 | 2.8 | 52.7 | 5.6 | 76.9 | 1.9 | 3.1 | 237.6 | 8.5 | 928 | 22.9989 | 0
4.8403 | 2020-01-05 08:10 | 43835.3472 | 53.4 | 3.8 | 56.1 | 6 | 75.5 | 1.4 | 2.4 | 237.8 | 9 | 929.1 | 19.0114 | 0
4.8472 | 2020-01-05 08:20 | 43835.3542 | 57.3 | 0 | 60.5 | 6 | 76 | 1.3 | 2.1 | 238.7 | 17.9 | 930.2 | 15.5487 | 0
4.8542 | 2020-01-05 08:30 | 43835.3611 | 72.5 | 0 | 76 | 6 | 76.1 | 1.2 | 2.1 | 226.4 | 7 | 931.3 | 14.998 | 0
4.8611 | 2020-01-05 08:40 | 43835.3681 | 108.4 | 16.2 | 107.7 | 6.3 | 75.4 | 0.5 | 1.6 | 232.5 | 0.7 | 932.4 | 13.5088 | 0
4.8681 | 2020-01-05 08:50 | 43835.375 | 170.8 | 71.4 | 152.3 | 6.7 | 73.9 | 1.3 | 2.1 | 233.1 | 2.1 | 933.9 | 6.7086 | 0
4.875 | 2020-01-05 09:00 | 43835.3819 | 132.4 | 14.2 | 131.7 | 7.1 | 72.9 | 1.4 | 2.1 | 231.2 | 10.4 | 935.8 | 11.9485 | 0
4.8819 | 2020-01-05 09:10 | 43835.3889 | 117.9 | 1 | 121.4 | 7.1 | 73.1 | 1 | 1.9 | 225.8 | 33.6 | 937.4 | 11.4521 | 0
4.8889 | 2020-01-05 09:20 | 43835.3958 | 137.2 | 3.7 | 139.5 | 7.4 | 73.3 | 1 | 1.9 | 160.6 | 4.5 | 938.8 | 10.1285 | 0
4.8958 | 2020-01-05 09:30 | 43835.4028 | 150.6 | 4.2 | 152.7 | 7.4 | 72.5 | 1.5 | 2.4 | 200.5 | 12.9 | 940.1 | 9.7317 | 0
4.9028 | 2020-01-05 09:40 | 43835.4097 | 160.1 | 5.3 | 161.4 | 7.6 | 71.7 | 1.4 | 1.9 | 197.5 | 22.9 | 941.2 | 8.5472 | 0
4.9097 | 2020-01-05 09:50 | 43835.4167 | 130.1 | 0.8 | 133.2 | 7.8 | 70.9 | 0.9 | 1.6 | 208.9 | 34.3 | 942.2 | 8.1825 | 0
4.9167 | 2020-01-05 10:00 | 43835.4236 | 114.7 | 0.5 | 117.8 | 7.9 | 69.8 | 1 | 1.9 | 213.3 | 1.1 | 943.1 | 7.5732 | 0
4.9236 | 2020-01-05 10:10 | 43835.4306 | 107.1 | 0 | 110 | 7.8 | 68.5 | 1.6 | 2.4 | 214.5 | 1.1 | 943.7 | 6.368 | 0
4.9306 | 2020-01-05 10:20 | 43835.4375 | 108.2 | 0 | 110.9 | 7.9 | 67.3 | 1.1 | 1.6 | 215 | 0.1 | 943.9 | 5.7293 | 0
4.9375 | 2020-01-05 10:30 | 43835.4444 | 106.6 | 0 | 109.2 | 8 | 66.5 | 1 | 1.9 | 214.9 | 0.1 | 944.3 | 5.3517 | 0
4.9444 | 2020-01-05 10:40 | 43835.4514 | 118.3 | 0 | 121 | 8.1 | 66 | 1.1 | 1.9 | 201.2 | 16.3 | 944.9 | 5.4102 | 0
4.9514 | 2020-01-05 10:50 | 43835.4583 | 138.4 | 0 | 141.2 | 8.2 | 66.1 | 1 | 1.9 | 184.5 | 3.3 | 945.6 | 5.4801 | 0
4.9583 | 2020-01-05 11:00 | 43835.4653 | 143 | 0.6 | 145.6 | 8.3 | 68.6 | 1 | 1.6 | 187.8 | 0 | 946.3 | 5.5861 | 0
4.9653 | 2020-01-05 11:10 | 43835.4722 | 156.9 | 0.7 | 159.4 | 8.2 | 67.1 | 0.9 | 1.4 | 187.9 | 0.1 | 947 | 5.412 | 0
4.9722 | 2020-01-05 11:20 | 43835.4792 | 161 | 0.7 | 163.6 | 8.5 | 65.4 | 1.1 | 1.9 | 190.1 | 5.1 | 947.8 | 5.5303 | 0
4.9792 | 2020-01-05 11:30 | 43835.4861 | 137.4 | 0 | 139.9 | 8.6 | 66.5 | 1.1 | 2.1 | 207.2 | 0.1 | 948.4 | 4.5911 | 0
4.9861 | 2020-01-05 11:40 | 43835.4931 | 131.7 | 0 | 134.4 | 8.6 | 66.2 | 1.6 | 2.4 | 246.5 | 13.5 | 948.7 | 4.9147 | 0
4.9931 | 2020-01-05 11:50 | 43835.5 | 121.3 | 0 | 124.1 | 8.7 | 66.1 | 1.1 | 2.1 | 237.8 | 5.2 | 948.6 | 5.0655 | 0
5 | 2020-01-05 12:00 | 43835.5069 | 118 | 0 | 120.4 | 8.7 | 67.4 | 1.3 | 2.1 | 242.9 | 2.2 | 948.6 | 4.3268 | 0
5.0069 | 2020-01-05 12:10 | 43835.5139 | 115 | 0 | 117.5 | 8.6 | 67.9 | 1.3 | 2.1 | 241 | 1.8 | 948.6 | 4.5033 | 0
5.0139 | 2020-01-05 12:20 | 43835.5208 | 113.2 | 0 | 115.6 | 8.7 | 66.8 | 1.4 | 2.4 | 231.5 | 11.6 | 948.6 | 4.3308 | 0
5.0208 | 2020-01-05 12:30 | 43835.5278 | 140.4 | 0 | 142.9 | 8.8 | 66.2 | 1.8 | 3.1 | 242.8 | 21.5 | 948.6 | 4.5313 | 0
5.0278 | 2020-01-05 12:40 | 43835.5347 | 134.6 | 0 | 136.9 | 8.8 | 66.1 | 1.6 | 2.9 | 238.9 | 11.4 | 948.7 | 4.1985 | 0
5.0347 | 2020-01-05 12:50 | 43835.5417 | 140.3 | 0 | 142.5 | 9 | 66.6 | 1.4 | 2.1 | 242.8 | 5.4 | 949 | 4.0555 | 0
5.0417 | 2020-01-05 13:00 | 43835.5486 | 164.3 | 0.6 | 166.7 | 9.3 | 65.1 | 1.2 | 2.1 | 246 | 8.5 | 949.5 | 5.0802 | 0
5.0486 | 2020-01-05 13:10 | 43835.5556 | 155.3 | 0.6 | 157.6 | 9.5 | 63.2 | 1.3 | 2.4 | 264.7 | 16.4 | 950.3 | 4.9603 | 0
5.0556 | 2020-01-05 13:20 | 43835.5625 | 127.9 | 0.5 | 130.3 | 9.6 | 62 | 1.4 | 2.1 | 264.6 | 17.5 | 950.9 | 5.1344 | 0
5.0625 | 2020-01-05 13:30 | 43835.5694 | 128.2 | 0 | 130.8 | 9.8 | 59.8 | 0.9 | 2.1 | 256.6 | 2.1 | 951.3 | 5.1295 | 0
5.0694 | 2020-01-05 13:40 | 43835.5764 | 111.8 | 0 | 114.5 | 9.8 | 60.1 | 1.5 | 2.9 | 252.8 | 10.4 | 951.7 | 5.46 | 0
5.0764 | 2020-01-05 13:50 | 43835.5833 | 99.6 | 0 | 102.3 | 9.8 | 59.9 | 1.9 | 3.1 | 263.7 | 13 | 951.6 | 5.6157 | 0
5.0833 | 2020-01-05 14:00 | 43835.5903 | 99 | 0 | 101.7 | 9.8 | 61 | 1.6 | 3.4 | 248.9 | 15.2 | 951.4 | 5.7969 | 0
5.0903 | 2020-01-05 14:10 | 43835.5972 | 108.2 | 0 | 111.1 | 9.9 | 59.9 | 1.8 | 3.1 | 250.3 | 19.5 | 951.3 | 6.4523 | 0
5.0972 | 2020-01-05 14:20 | 43835.6042 | 87.8 | 0 | 90.5 | 9.9 | 59.3 | 2.3 | 3.9 | 260.2 | 17.2 | 951.2 | 6.2517 | 0
5.1042 | 2020-01-05 14:30 | 43835.6111 | 84.8 | 0 | 87.6 | 9.9 | 59.1 | 2.2 | 3.6 | 238.9 | 17.4 | 950.9 | 6.7782 | 0
5.1111 | 2020-01-05 14:40 | 43835.6181 | 108.9 | 0 | 111.9 | 10 | 58.5 | 2.3 | 4.1 | 247.2 | 20.6 | 950.7 | 7.6315 | 0
5.1181 | 2020-01-05 14:50 | 43835.625 | 100.5 | 0 | 103.5 | 10 | 56.6 | 3 | 4.9 | 261.2 | 15.2 | 950.7 | 8.0649 | 0
5.125 | 2020-01-05 15:00 | 43835.6319 | 75.9 | 0 | 78.8 | 9.9 | 56.4 | 3.3 | 4.9 | 262.5 | 18.6 | 950.4 | 8.2917 | 0
5.1319 | 2020-01-05 15:10 | 43835.6389 | 87 | 0 | 90 | 9.7 | 57.7 | 3.6 | 5.6 | 260.4 | 19.8 | 949.9 | 9.1896 | 0
5.1389 | 2020-01-05 15:20 | 43835.6458 | 71.7 | 0 | 74.4 | 9.7 | 58.8 | 2.5 | 5.1 | 239.8 | 22.6 | 949.5 | 8.9361 | 0
5.1458 | 2020-01-05 15:30 | 43835.6528 | 47.8 | 0 | 50.4 | 9.5 | 62.1 | 3 | 4.6 | 238.9 | 21 | 949.2 | 9.3906 | 0
5.1528 | 2020-01-05 15:40 | 43835.6597 | 40 | 0 | 42.6 | 9.3 | 63.7 | 2.7 | 5.6 | 248.2 | 22.4 | 948.6 | 10.3714 | 0
5.1597 | 2020-01-05 15:50 | 43835.6667 | 33.5 | 0 | 36.1 | 9.2 | 64.6 | 3.3 | 4.9 | 255.1 | 17 | 947.9 | 11.6253 | 0
5.1667 | 2020-01-05 16:00 | 43835.6736 | 24.4 | 0 | 27.1 | 9 | 66 | 4.4 | 6.9 | 259.6 | 15.4 | 947.2 | 13.7883 | 0
5.1736 | 2020-01-05 16:10 | 43835.6806 | 16.2 | 0 | 18.6 | 8.8 | 67 | 4.6 | 7.2 | 267 | 16.6 | 946.4 | 14.3485 | 0
5.1806 | 2020-01-05 16:20 | 43835.6875 | 8.7 | 0 | 10.9 | 8.7 | 66.4 | 3.6 | 5.9 | 269.8 | 19.6 | 945.5 | 15.9334 | 0
5.1875 | 2020-01-05 16:30 | 43835.6944 | 3.8 | 0 | 5.9 | 8.6 | 67.2 | 4.3 | 6.9 | 263.4 | 15.3 | 944.8 | 19.3801 | 0
5.1944 | 2020-01-05 16:40 | 43835.7014 | 0 | 0 | 2.1 | 8.5 | 69.6 | 4.3 | 7.2 | 267.5 | 15.9 | 944.2 | 26.8258 | 0
5.2014 | 2020-01-05 16:50 | 43835.7083 | 0 | 0 | 0 | 8.3 | 70.7 | 4.3 | 7.2 | 271.7 | 18 | 943.5 | 0 | 0
5.2083 | 2020-01-05 17:00 | 43835.7153 | 0 | 0 | 0 | 8.4 | 68.9 | 3.9 | 7.7 | 284.2 | 21.8 | 943 | 0 | 0
5.2153 | 2020-01-05 17:10 | 43835.7222 | 0 | 0 | 0 | 8.4 | 68.3 | 4.3 | 7.9 | 284.8 | 19.4 | 942.6 | 0 | 0
5.2222 | 2020-01-05 17:20 | 43835.7292 | 0 | 0 | 0 | 8.4 | 67.6 | 4.2 | 7.4 | 283.2 | 19.8 | 942.3 | 0 | 0
5.2292 | 2020-01-05 17:30 | 43835.7361 | 0 | 0 | 0 | 8.5 | 67.6 | 4.9 | 8.9 | 269.4 | 20 | 942 | 0 | 0
5.2361 | 2020-01-05 17:40 | 43835.7431 | 0 | 0 | 0 | 8.5 | 67.5 | 4.4 | 7.9 | 284.7 | 24.1 | 941.7 | 0 | 0
5.2431 | 2020-01-05 17:50 | 43835.75 | 0 | 0 | 0 | 8.6 | 67.5 | 4.6 | 7.9 | 275.9 | 22.3 | 941.6 | 0 | 0
5.25 | 2020-01-05 18:00 | 43835.7569 | 0 | 0 | 0 | 8.8 | 66.2 | 5.5 | 7.9 | 287.5 | 18.7 | 941.5 | 0 | 0
5.2569 | 2020-01-05 18:10 | 43835.7639 | 0 | 0 | 0 | 9 | 62.3 | 5.1 | 8.9 | 276.9 | 21.2 | 941.5 | 0 | 0
5.2639 | 2020-01-05 18:20 | 43835.7708 | 0 | 0 | 0 | 9.2 | 58.2 | 5.7 | 8.7 | 280 | 17.2 | 941.7 | 0 | 0
5.2708 | 2020-01-05 18:30 | 43835.7778 | 0 | 0 | 0 | 9 | 58.8 | 5.1 | 8.2 | 291.6 | 19.4 | 941.8 | 0 | 0
5.2778 | 2020-01-05 18:40 | 43835.7847 | 0 | 0 | 0 | 8.7 | 61.3 | 4.2 | 7.4 | 288.9 | 22.9 | 941.8 | 0 | 0
5.2847 | 2020-01-05 18:50 | 43835.7917 | 0 | 0 | 0 | 8.6 | 62.2 | 5.2 | 7.9 | 280.2 | 16.7 | 941.6 | 0 | 0
5.2917 | 2020-01-05 19:00 | 43835.7986 | 0 | 0 | 0 | 8.5 | 62.3 | 4.2 | 7.4 | 286.7 | 18.5 | 941.3 | 0 | 0
5.2986 | 2020-01-05 19:10 | 43835.8056 | 0 | 0 | 0 | 8.5 | 62 | 3.7 | 6.2 | 288.4 | 22.3 | 941.1 | 0 | 0
5.3056 | 2020-01-05 19:20 | 43835.8125 | 0 | 0 | 0 | 8.4 | 62.6 | 3.5 | 6.4 | 289.9 | 19.6 | 941 | 0 | 0
5.3125 | 2020-01-05 19:30 | 43835.8194 | 0 | 0 | 0 | 8.4 | 62.1 | 2.6 | 5.9 | 285.4 | 19.9 | 940.8 | 0 | 0
5.3194 | 2020-01-05 19:40 | 43835.8264 | 0 | 0 | 0 | 8.5 | 61.3 | 2.6 | 4.9 | 303.9 | 25.1 | 940.9 | 0 | 0
5.3264 | 2020-01-05 19:50 | 43835.8333 | 0 | 0 | 0 | 8.4 | 62.2 | 1.6 | 3.9 | 316 | 16 | 940.9 | 0 | 0
5.3333 | 2020-01-05 20:00 | 43835.8403 | 0 | 0 | 0 | 8.4 | 61.2 | 2.2 | 3.4 | 2.4 | 29.6 | 941 | 0 | 0
5.3403 | 2020-01-05 20:10 | 43835.8472 | 0 | 0 | 0 | 8.5 | 60.3 | 1.9 | 3.4 | 329.2 | 18.8 | 941.1 | 0 | 0
5.3472 | 2020-01-05 20:20 | 43835.8542 | 0 | 0 | 0 | 8.5 | 60.2 | 1.4 | 2.4 | 318.4 | 23.7 | 941.3 | 0 | 0
5.3542 | 2020-01-05 20:30 | 43835.8611 | 0 | 0 | 0 | 8.7 | 57.7 | 2.2 | 3.6 | 324.9 | 16.9 | 941.5 | 0 | 0
5.3611 | 2020-01-05 20:40 | 43835.8681 | 0 | 0 | 0 | 9.1 | 55.6 | 1.8 | 3.6 | 305.4 | 23.8 | 941.8 | 0 | 0
5.3681 | 2020-01-05 20:50 | 43835.875 | 0 | 0 | 0 | 9.2 | 55.8 | 3.9 | 6.7 | 289.7 | 17.8 | 942.1 | 0 | 0
5.375 | 2020-01-05 21:00 | 43835.8819 | 0 | 0 | 0 | 9.3 | 55.7 | 3.4 | 6.7 | 296.6 | 22 | 942.2 | 0 | 0
5.3819 | 2020-01-05 21:10 | 43835.8889 | 0 | 0 | 0 | 9.4 | 54.8 | 3.6 | 5.4 | 296.4 | 21.4 | 942.3 | 0 | 0
5.3889 | 2020-01-05 21:20 | 43835.8958 | 0 | 0 | 0 | 9.4 | 54.5 | 2.9 | 5.4 | 295.7 | 24.5 | 942.5 | 0 | 0
5.3958 | 2020-01-05 21:30 | 43835.9028 | 0 | 0 | 0 | 9.5 | 53.8 | 3.2 | 5.4 | 298.9 | 23.9 | 942.6 | 0 | 0
5.4028 | 2020-01-05 21:40 | 43835.9097 | 0 | 0 | 0 | 9.5 | 53.5 | 4.5 | 7.2 | 294 | 19 | 942.8 | 0 | 0
5.4097 | 2020-01-05 21:50 | 43835.9167 | 0 | 0 | 0 | 9.6 | 53.4 | 3.8 | 6.4 | 300.4 | 24 | 942.9 | 0 | 0
5.4167 | 2020-01-05 22:00 | 43835.9236 | 0 | 0 | 0 | 9.6 | 53.4 | 3.2 | 5.9 | 301.2 | 28.8 | 943 | 0 | 0
5.4236 | 2020-01-05 22:10 | 43835.9306 | 0 | 0 | 0 | 9.6 | 53.7 | 3.1 | 5.6 | 299.8 | 27.4 | 943.1 | 0 | 0
5.4306 | 2020-01-05 22:20 | 43835.9375 | 0 | 0 | 0 | 9.5 | 53.9 | 3.1 | 6.2 | 304.7 | 27.7 | 943.2 | 0 | 0
5.4375 | 2020-01-05 22:30 | 43835.9444 | 0 | 0 | 0 | 9.4 | 54.5 | 3.6 | 6.2 | 298.3 | 25.6 | 943.1 | 0 | 0
5.4444 | 2020-01-05 22:40 | 43835.9514 | 0 | 0 | 0 | 9.2 | 55.4 | 4.2 | 7.2 | 298.1 | 21.9 | 943 | 0 | 0
5.4514 | 2020-01-05 22:50 | 43835.9583 | 0 | 0 | 0 | 9.2 | 55.9 | 3.7 | 6.2 | 297.4 | 21.8 | 942.9 | 0 | 0
5.4583 | 2020-01-05 23:00 | 43835.9653 | 0 | 0 | 0 | 9.1 | 56.5 | 3.7 | 6.2 | 297.6 | 20.7 | 942.7 | 0 | 0
5.4653 | 2020-01-05 23:10 | 43835.9722 | 0 | 0 | 0 | 9 | 57.5 | 3.6 | 5.9 | 292.1 | 18.4 | 942.6 | 0 | 0
5.4722 | 2020-01-05 23:20 | 43835.9792 | 0 | 0 | 0 | 8.9 | 58.3 | 3.7 | 5.9 | 292.1 | 19.7 | 942.6 | 0 | 0
5.4792 | 2020-01-05 23:30 | 43835.9861 | 0 | 0 | 0 | 8.9 | 57.9 | 3.7 | 5.4 | 293.1 | 18.4 | 942.4 | 0 | 0
5.4861 | 2020-01-05 23:40 | 43835.9931 | 0 | 0 | 0 | 8.9 | 57.8 | 3.2 | 5.6 | 291.8 | 19.5 | 942.4 | 0 | 0
5.4931 | 2020-01-05 23:50 | 43836 | 0 | 0 | 0 | 8.9 | 57.9 | 2.8 | 5.1 | 293.5 | 22.1 | 942.4 | 0 | 0
5.5 | 2020-01-06 | 43836.0069 | 0 | 0 | 0 | 8.9 | 58 | 2.4 | 3.9 | 281.5 | 17.5 | 942.4 | 0 | 0
5.5069 | 2020-01-06 00:10 | 43836.0139 | 0 | 0 | 0 | 8.8 | 58.7 | 2.3 | 3.9 | 277.7 | 17.4 | 942.4 | 0 | 0
5.5139 | 2020-01-06 00:20 | 43836.0208 | 0 | 0 | 0 | 8.5 | 60.9 | 2.8 | 4.6 | 276.6 | 21.2 | 942.3 | 0 | 0
5.5208 | 2020-01-06 00:30 | 43836.0278 | 0 | 0 | 0 | 8.3 | 62.4 | 2.3 | 4.1 | 291.8 | 14.8 | 942.1 | 0 | 0
5.5278 | 2020-01-06 00:40 | 43836.0347 | 0 | 0 | 0 | 8.1 | 64.1 | 1.3 | 2.6 | 307.2 | 13.7 | 941.8 | 0 | 0
5.5347 | 2020-01-06 00:50 | 43836.0417 | 0 | 0 | 0 | 7.9 | 65.4 | 1.6 | 2.9 | 292.8 | 12.5 | 941.5 | 0 | 0
5.5417 | 2020-01-06 01:00 | 43836.0486 | 0 | 0 | 0 | 7.7 | 69.4 | 1.7 | 2.6 | 349.9 | 30.6 | 941.2 | 0 | 0
5.5486 | 2020-01-06 01:10 | 43836.0556 | 0 | 0 | 0 | 7.4 | 75.3 | 0.8 | 2.1 | 333.4 | 3.5 | 940.9 | 0 | 0
5.5556 | 2020-01-06 01:20 | 43836.0625 | 0 | 0 | 0 | 7.2 | 77 | 0.4 | 1.1 | 330.5 | 0 | 940.8 | 0 | 0
5.5625 | 2020-01-06 01:30 | 43836.0694 | 0 | 0 | 0 | 7.2 | 77.8 | 0.1 | 1.1 | 330.5 | 0 | 940.7 | 0 | 0
5.5694 | 2020-01-06 01:40 | 43836.0764 | 0 | 0 | 0 | 7.1 | 78.3 | 0.5 | 1.6 | 331.5 | 0.7 | 940.6 | 0 | 0
5.5764 | 2020-01-06 01:50 | 43836.0833 | 0 | 0 | 0 | 7 | 78.8 | 0.2 | 1.4 | 333 | 0 | 940.4 | 0 | 0
5.5833 | 2020-01-06 02:00 | 43836.0903 | 0 | 0 | 0 | 7 | 78.5 | 0.3 | 1.6 | 172.3 | 13.8 | 940.1 | 0 | 0
5.5903 | 2020-01-06 02:10 | 43836.0972 | 0 | 0 | 0 | 7 | 77.3 | 0.1 | 1.1 | 168.4 | 0 | 940 | 0 | 0
5.5972 | 2020-01-06 02:20 | 43836.1042 | 0 | 0 | 0 | 7 | 77.5 | 0.1 | 1.4 | 168.5 | 0 | 939.9 | 0 | 0
5.6042 | 2020-01-06 02:30 | 43836.1111 | 0 | 0 | 0 | 6.8 | 78.1 | 0.5 | 1.9 | 70.8 | 49.6 | 939.8 | 0 | 0
5.6111 | 2020-01-06 02:40 | 43836.1181 | 0 | 0 | 0 | 6.7 | 78.3 | 1.4 | 2.1 | 31.5 | 17.3 | 939.4 | 0 | 0
5.6181 | 2020-01-06 02:50 | 43836.125 | 0 | 0 | 0 | 6.6 | 78.1 | 0.5 | 1.9 | 42.2 | 0.1 | 939 | 0 | 0
5.625 | 2020-01-06 03:00 | 43836.1319 | 0 | 0 | 0 | 6.7 | 77.6 | 0.5 | 1.4 | 264.5 | 48.1 | 938.7 | 0 | 0
5.6319 | 2020-01-06 03:10 | 43836.1389 | 0 | 0 | 0 | 6.7 | 77.4 | 0.7 | 1.6 | 274.2 | 27.3 | 938.5 | 0 | 0
5.6389 | 2020-01-06 03:20 | 43836.1458 | 0 | 0 | 0 | 6.5 | 79.1 | 1.4 | 2.1 | 319.8 | 5.8 | 938.2 | 0 | 0
5.6458 | 2020-01-06 03:30 | 43836.1528 | 0 | 0 | 0 | 6.4 | 79 | 1 | 1.9 | 8.4 | 32.3 | 938 | 0 | 0
5.6528 | 2020-01-06 03:40 | 43836.1597 | 0 | 0 | 0 | 6.4 | 79 | 0.9 | 1.6 | 354.9 | 18.1 | 937.7 | 0 | 0
5.6597 | 2020-01-06 03:50 | 43836.1667 | 0 | 0 | 0 | 6.5 | 79 | 0.9 | 1.6 | 324.5 | 0.8 | 937.6 | 0 | 0
5.6667 | 2020-01-06 04:00 | 43836.1736 | 0 | 0 | 0 | 6.4 | 79.1 | 0.9 | 1.4 | 324.4 | 0.1 | 937.7 | 0 | 0
5.6736 | 2020-01-06 04:10 | 43836.1806 | 0 | 0 | 0 | 6.4 | 79.4 | 1 | 1.9 | 322.7 | 2.7 | 937.7 | 0 | 0
5.6806 | 2020-01-06 04:20 | 43836.1875 | 0 | 0 | 0 | 6.5 | 79.1 | 0.9 | 2.4 | 308.8 | 9.2 | 937.6 | 0 | 0
5.6875 | 2020-01-06 04:30 | 43836.1944 | 0 | 0 | 0 | 6.7 | 78.4 | 0.9 | 1.9 | 303.5 | 1.1 | 937.4 | 0 | 0
5.6944 | 2020-01-06 04:40 | 43836.2014 | 0 | 0 | 0 | 6.8 | 76.9 | 1.1 | 1.9 | 286.3 | 6.8 | 937.3 | 0 | 0
5.7014 | 2020-01-06 04:50 | 43836.2083 | 0 | 0 | 0 | 6.8 | 76.8 | 0.7 | 1.9 | 201.5 | 24.4 | 937.4 | 0 | 0
5.7083 | 2020-01-06 05:00 | 43836.2153 | 0 | 0 | 0 | 6.8 | 77.5 | 1.6 | 3.1 | 200.2 | 35.4 | 937.6 | 0 | 0
5.7153 | 2020-01-06 05:10 | 43836.2222 | 0 | 0 | 0 | 7 | 76.4 | 1.5 | 2.9 | 234.1 | 11.8 | 937.5 | 0 | 0
5.7222 | 2020-01-06 05:20 | 43836.2292 | 0 | 0 | 0 | 7 | 75.8 | 2 | 3.1 | 229.4 | 14.6 | 937.4 | 0 | 0
5.7292 | 2020-01-06 05:30 | 43836.2361 | 0 | 0 | 0 | 7.2 | 73.9 | 2.3 | 3.1 | 213.7 | 9.9 | 937.4 | 0 | 0
5.7361 | 2020-01-06 05:40 | 43836.2431 | 0 | 0 | 0 | 7 | 74.9 | 1.3 | 3.1 | 226.5 | 19.4 | 937.4 | 0 | 0
5.7431 | 2020-01-06 05:50 | 43836.25 | 0 | 0 | 0 | 6.8 | 76 | 0.2 | 1.4 | 204.4 | 0 | 937.5 | 0 | 0
5.75 | 2020-01-06 06:00 | 43836.2569 | 0 | 0 | 0 | 6.8 | 76.2 | 1.1 | 2.4 | 254.7 | 57.5 | 937.7 | 0 | 0
5.7569 | 2020-01-06 06:10 | 43836.2639 | 0 | 0 | 0 | 6.7 | 76.6 | 1.7 | 2.9 | 324.2 | 20 | 937.7 | 0 | 0
5.7639 | 2020-01-06 06:20 | 43836.2708 | 0 | 0 | 0 | 6.9 | 74.8 | 2.6 | 3.6 | 291.2 | 13.8 | 937.6 | 0 | 0
5.7708 | 2020-01-06 06:30 | 43836.2778 | 0 | 0 | 0 | 6.9 | 73.3 | 2.2 | 3.9 | 290.6 | 18.2 | 937.3 | 0 | 0
5.7778 | 2020-01-06 06:40 | 43836.2847 | 0 | 0 | 0 | 7 | 72.8 | 1.5 | 3.4 | 299.4 | 20.7 | 937.2 | 0 | 0
5.7847 | 2020-01-06 06:50 | 43836.2917 | 0 | 0 | 0 | 6.8 | 73.6 | 1 | 2.1 | 324.7 | 7.5 | 937.3 | 0 | 0
5.7917 | 2020-01-06 07:00 | 43836.2986 | 0 | 0 | 0 | 6.8 | 74.2 | 1.6 | 3.1 | 292.2 | 26.9 | 937.4 | 0 | 0
5.7986 | 2020-01-06 07:10 | 43836.3056 | 0 | 0 | 0 | 6.8 | 73.8 | 1.5 | 3.1 | 275.4 | 10.8 | 937.3 | 0 | 0
5.8056 | 2020-01-06 07:20 | 43836.3125 | 0 | 0 | 0 | 6.8 | 74.2 | 1.1 | 2.9 | 258.6 | 3.9 | 937.4 | 0 | 0
5.8125 | 2020-01-06 07:30 | 43836.3194 | 0 | 0 | 2.1 | 6.9 | 74.9 | 1 | 2.4 | 225.1 | 44 | 937.4 | 35.7746 | 0
5.8194 | 2020-01-06 07:40 | 43836.3264 | 2 | 0 | 4.6 | 6.9 | 75.4 | 0.6 | 1.4 | 220 | 10.3 | 937.7 | 29.2568 | 0
5.8264 | 2020-01-06 07:50 | 43836.3333 | 4.3 | 0 | 6.7 | 6.8 | 76.5 | 1 | 2.4 | 211.8 | 3.2 | 938.1 | 20.1848 | 0
5.8333 | 2020-01-06 08:00 | 43836.3403 | 4 | 0 | 7.4 | 6.9 | 75.6 | 2.7 | 3.9 | 251 | 10.6 | 938.3 | 22.8961 | 0
5.8403 | 2020-01-06 08:10 | 43836.3472 | 5.1 | 0 | 8.5 | 7 | 74.5 | 2.5 | 3.9 | 249.7 | 15.6 | 938.3 | 19.1521 | 0
5.8472 | 2020-01-06 08:20 | 43836.3542 | 6 | 0 | 9.5 | 7 | 74.2 | 2.6 | 3.6 | 254.7 | 13.2 | 938.2 | 16.9995 | 0
5.8542 | 2020-01-06 08:30 | 43836.3611 | 10.3 | 0 | 13.8 | 7 | 74.1 | 2.1 | 3.9 | 272.4 | 15.5 | 938.2 | 14.9889 | 0
5.8611 | 2020-01-06 08:40 | 43836.3681 | 14.3 | 0 | 17.7 | 7 | 74.2 | 2.3 | 3.4 | 268 | 13.7 | 938.3 | 13.0614 | 0
5.8681 | 2020-01-06 08:50 | 43836.375 | 17.9 | 0 | 21.9 | 7.1 | 74.8 | 2.7 | 4.4 | 268 | 14.6 | 938.1 | 13.9744 | 0
5.875 | 2020-01-06 09:00 | 43836.3819 | 21.7 | 0 | 25.2 | 7.3 | 74.7 | 2.6 | 4.9 | 277.3 | 20.5 | 937.3 | 11.2455 | 0
5.8819 | 2020-01-06 09:10 | 43836.3889 | 28.7 | 0 | 31.8 | 7.3 | 75.8 | 2.4 | 5.4 | 257.1 | 13.6 | 936.6 | 9.2467 | 0
5.8889 | 2020-01-06 09:20 | 43836.3958 | 35.1 | 0 | 38.1 | 7.3 | 77.3 | 2.2 | 3.9 | 283.3 | 17.7 | 936.3 | 8.3743 | 0
5.8958 | 2020-01-06 09:30 | 43836.4028 | 36.1 | 0 | 39 | 7.2 | 78.8 | 1.2 | 2.6 | 303.2 | 17.3 | 936.1 | 7.6285 | 0
5.9028 | 2020-01-06 09:40 | 43836.4097 | 40.8 | 0 | 43.4 | 7.2 | 81.1 | 0.9 | 2.1 | 303 | 9 | 936.2 | 6.4847 | 0
5.9097 | 2020-01-06 09:50 | 43836.4167 | 49.6 | 0 | 52.4 | 7.2 | 82.3 | 0.7 | 1.9 | 301.1 | 7.6 | 936.5 | 6.6575 | 0
5.9167 | 2020-01-06 10:00 | 43836.4236 | 56 | 0 | 58.2 | 7.3 | 83.5 | 0 | 0.7 | 314.7 | 0 | 937 | 5.0113 | 0
5.9236 | 2020-01-06 10:10 | 43836.4306 | 58.9 | 0 | 61.4 | 7.4 | 82.7 | 1.4 | 2.6 | 271.8 | 17.7 | 937.7 | 5.4799 | 0
5.9306 | 2020-01-06 10:20 | 43836.4375 | 63.6 | 0 | 66.1 | 7.4 | 82.9 | 1.9 | 2.6 | 270.7 | 29.9 | 937.8 | 5.295 | 0
5.9375 | 2020-01-06 10:30 | 43836.4444 | 72.6 | 0 | 74.9 | 7.4 | 84 | 1.8 | 2.9 | 276.6 | 13 | 937.7 | 4.725 | 0
5.9444 | 2020-01-06 10:40 | 43836.4514 | 73.8 | 0 | 76.1 | 7.4 | 85.7 | 1.8 | 3.1 | 309.4 | 20.1 | 937.8 | 4.5993 | 0
5.9514 | 2020-01-06 10:50 | 43836.4583 | 74.8 | 0 | 77.4 | 7.5 | 85.3 | 2.2 | 4.1 | 321.9 | 20.3 | 937.9 | 5.0778 | 0
5.9583 | 2020-01-06 11:00 | 43836.4653 | 80.6 | 0 | 83.5 | 7.6 | 85.1 | 2 | 3.4 | 324.4 | 19.6 | 938.2 | 5.549 | 0
5.9653 | 2020-01-06 11:10 | 43836.4722 | 71.5 | 0 | 74.3 | 7.6 | 85.1 | 1.6 | 3.4 | 319.3 | 15.7 | 938.6 | 5.2652 | 0
5.9722 | 2020-01-06 11:20 | 43836.4792 | 80.2 | 0 | 83.1 | 7.7 | 85.1 | 1.2 | 2.6 | 320.6 | 24.6 | 939.1 | 5.3747 | 0
5.9792 | 2020-01-06 11:30 | 43836.4861 | 90.8 | 0 | 93.8 | 7.8 | 85 | 1.2 | 2.4 | 319 | 14.8 | 939.7 | 5.4954 | 0
5.9861 | 2020-01-06 11:40 | 43836.4931 | 102.4 | 0 | 105.5 | 7.9 | 85 | 1.2 | 2.1 | 328.1 | 5.1 | 940.3 | 5.628 | 0
5.9931 | 2020-01-06 11:50 | 43836.5 | 119.9 | 0 | 122.9 | 8 | 84.9 | 0.6 | 1.9 | 308.4 | 6.3 | 940.7 | 5.4126 | 0
6 | 2020-01-06 12:00 | 43836.5069 | 126.2 | 0 | 128.8 | 8.1 | 84.2 | 0.7 | 1.9 | 288.7 | 10 | 941.1 | 4.674 | 0
6.0069 | 2020-01-06 12:10 | 43836.5139 | 128.8 | 0 | 131.1 | 8.3 | 83.6 | 0.5 | 1.6 | 291.6 | 11.2 | 941.7 | 4.1307 | 0
6.0139 | 2020-01-06 12:20 | 43836.5208 | 150.5 | 0 | 153.3 | 8.6 | 83.8 | 0.2 | 1.6 | 329.1 | 4 | 942.6 | 5.0371 | 0
6.0208 | 2020-01-06 12:30 | 43836.5278 | 143.5 | 0 | 146.2 | 9 | 82.9 | 0.1 | 1.1 | 334.2 | 0 | 944.1 | 4.8781 | 0
6.0278 | 2020-01-06 12:40 | 43836.5347 | 145.6 | 0 | 148.3 | 9.1 | 82.2 | 0.5 | 2.6 | 34.3 | 17.9 | 945.5 | 4.9122 | 0
6.0347 | 2020-01-06 12:50 | 43836.5417 | 138 | 0 | 141.4 | 9.1 | 83 | 1.2 | 4.9 | 66.7 | 34.7 | 946.2 | 6.2458 | 0
6.0417 | 2020-01-06 13:00 | 43836.5486 | 84.7 | 0 | 88.4 | 8.8 | 82.9 | 2.2 | 5.1 | 82.3 | 24.8 | 946.5 | 6.8819 | 0
6.0486 | 2020-01-06 13:10 | 43836.5556 | 65.9 | 0 | 69.7 | 8.7 | 82.3 | 3 | 5.1 | 91.1 | 23.6 | 946.3 | 7.1766 | 0
6.0556 | 2020-01-06 13:20 | 43836.5625 | 49.3 | 0 | 52.9 | 8.6 | 82.1 | 2.6 | 5.4 | 82.5 | 28.6 | 945.9 | 6.9238 | 0
6.0625 | 2020-01-06 13:30 | 43836.5694 | 46.5 | 0 | 49.7 | 8.6 | 83 | 1.3 | 3.4 | 65.8 | 34.8 | 945.4 | 6.2869 | 0
6.0694 | 2020-01-06 13:40 | 43836.5764 | 64 | 0 | 67.3 | 8.5 | 82.7 | 1.6 | 4.1 | 82.2 | 34.6 | 945.2 | 6.6441 | 0
6.0764 | 2020-01-06 13:50 | 43836.5833 | 78.4 | 0 | 81.7 | 8.4 | 83.4 | 2.1 | 4.9 | 80 | 36.9 | 944.9 | 6.832 | 0
6.0833 | 2020-01-06 14:00 | 43836.5903 | 67.6 | 0 | 70.7 | 8.3 | 83.8 | 2.2 | 5.6 | 82.3 | 34.5 | 944.5 | 6.6234 | 0
6.0903 | 2020-01-06 14:10 | 43836.5972 | 72 | 0 | 75.1 | 8.2 | 84.5 | 2.8 | 5.4 | 88.2 | 31.4 | 944 | 6.862 | 0
6.0972 | 2020-01-06 14:20 | 43836.6042 | 62.4 | 0 | 65.3 | 8.1 | 86.7 | 2.2 | 4.1 | 83.3 | 31.6 | 943.6 | 6.6784 | 0
6.1042 | 2020-01-06 14:30 | 43836.6111 | 71 | 0 | 74 | 8.1 | 87.7 | 2.3 | 5.6 | 82.6 | 30.1 | 943.5 | 7.2206 | 0
6.1111 | 2020-01-06 14:40 | 43836.6181 | 47.8 | 0 | 50.5 | 8.1 | 87.3 | 1.4 | 3.4 | 64.2 | 39.4 | 943.5 | 6.8262 | 0
6.1181 | 2020-01-06 14:50 | 43836.625 | 30.8 | 0 | 33.3 | 7.9 | 86.8 | 1.3 | 3.9 | 65.5 | 36.9 | 943.4 | 6.6766 | 0
6.125 | 2020-01-06 15:00 | 43836.6319 | 14.6 | 0 | 17 | 7.9 | 86.3 | 1.2 | 3.4 | 66.3 | 32.8 | 943.3 | 6.8135 | 0
6.1319 | 2020-01-06 15:10 | 43836.6389 | 12.4 | 0 | 14.5 | 7.9 | 86.6 | 0.8 | 2.9 | 38.4 | 19 | 943.2 | 6.3835 | 0
6.1389 | 2020-01-06 15:20 | 43836.6458 | 18.2 | 0 | 20.5 | 7.9 | 86.6 | 0.8 | 3.4 | 52.4 | 24 | 943.3 | 7.5486 | 0
6.1458 | 2020-01-06 15:30 | 43836.6528 | 15.5 | 0 | 18.2 | 7.8 | 86.7 | 1.2 | 2.6 | 30.3 | 15.8 | 943.2 | 9.6622 | 0
6.1528 | 2020-01-06 15:40 | 43836.6597 | 0 | 0 | 2.4 | 7.7 | 87.7 | 1.4 | 2.6 | 29.1 | 13.2 | 942.6 | 9.476 | 0
6.1597 | 2020-01-06 15:50 | 43836.6667 | 4.9 | 0 | 7.8 | 7.5 | 88.6 | 1.6 | 3.1 | 29.8 | 10.1 | 941.7 | 12.818 | 0
6.1667 | 2020-01-06 16:00 | 43836.6736 | 3.5 | 0 | 6.3 | 7.4 | 89.8 | 1.5 | 2.6 | 15.8 | 8.5 | 940.9 | 14.1114 | 0
6.1736 | 2020-01-06 16:10 | 43836.6806 | 6.3 | 0 | 8.9 | 7.4 | 90.6 | 1.8 | 3.6 | 29.9 | 14.2 | 940.2 | 15.3057 | 0
6.1806 | 2020-01-06 16:20 | 43836.6875 | 5.1 | 0 | 7.5 | 7.2 | 91.4 | 1.7 | 3.4 | 32.1 | 16 | 939.5 | 17.06 | 0
6.1875 | 2020-01-06 16:30 | 43836.6944 | 0.9 | 0 | 3 | 7.2 | 91.5 | 2 | 4.1 | 20.9 | 15.8 | 938.9 | 18.927 | 0
6.1944 | 2020-01-06 16:40 | 43836.7014 | 0 | 0 | 0.9 | 7.1 | 92.2 | 1.4 | 2.9 | 13.5 | 10.6 | 938.4 | 11.1322 | 0
6.2014 | 2020-01-06 16:50 | 43836.7083 | 0 | 0 | 0 | 6.9 | 92.5 | 1.9 | 3.6 | 19.4 | 16.9 | 937.9 | 0 | 0
6.2083 | 2020-01-06 17:00 | 43836.7153 | 0 | 0 | 0 | 6.8 | 91.9 | 2 | 4.1 | 29.9 | 23.1 | 937.4 | 0 | 0
6.2153 | 2020-01-06 17:10 | 43836.7222 | 0 | 0 | 0 | 6.8 | 91.6 | 1.2 | 2.9 | 35.7 | 16.7 | 937 | 0 | 0
6.2222 | 2020-01-06 17:20 | 43836.7292 | 0 | 0 | 0 | 6.5 | 91.3 | 1.6 | 3.1 | 32.7 | 13.8 | 936.4 | 0 | 0
6.2292 | 2020-01-06 17:30 | 43836.7361 | 0 | 0 | 0 | 6.5 | 92.9 | 1.6 | 4.4 | 38.1 | 21.2 | 936.1 | 0 | 0
6.2361 | 2020-01-06 17:40 | 43836.7431 | 0 | 0 | 0 | 6.4 | 93.3 | 1.2 | 3.4 | 33.2 | 13.1 | 935.7 | 0 | 0
6.2431 | 2020-01-06 17:50 | 43836.75 | 0 | 0 | 0 | 6.4 | 93.3 | 0.9 | 2.9 | 29.5 | 12.4 | 935.3 | 0 | 0
6.25 | 2020-01-06 18:00 | 43836.7569 | 0 | 0 | 0 | 6.4 | 93.1 | 0.8 | 2.6 | 30.5 | 14 | 935.1 | 0 | 0
6.2569 | 2020-01-06 18:10 | 43836.7639 | 0 | 0 | 0 | 6.5 | 92.7 | 0.7 | 2.9 | 31.8 | 11.1 | 935 | 0 | 0
6.2639 | 2020-01-06 18:20 | 43836.7708 | 0 | 0 | 0 | 6.5 | 92.8 | 0.4 | 1.9 | 30.2 | 7 | 934.9 | 0 | 0
6.2708 | 2020-01-06 18:30 | 43836.7778 | 0 | 0 | 0 | 6.5 | 92.9 | 0.1 | 2.1 | 23.2 | 1.4 | 934.9 | 0 | 0
6.2778 | 2020-01-06 18:40 | 43836.7847 | 0 | 0 | 0 | 6.5 | 93.5 | 0 | 1.1 | 33.3 | 1.4 | 935.1 | 0 | 0
6.2847 | 2020-01-06 18:50 | 43836.7917 | 0 | 0 | 0 | 6.5 | 93.8 | 0 | 0.4 | 44.8 | 0 | 935.4 | 0 | 0
6.2917 | 2020-01-06 19:00 | 43836.7986 | 0 | 0 | 0 | 6.5 | 93.9 | 0.4 | 1.9 | 90 | 8.4 | 935.6 | 0 | 0
6.2986 | 2020-01-06 19:10 | 43836.8056 | 0 | 0 | 0 | 6.5 | 93.6 | 0.5 | 2.6 | 84.5 | 7.8 | 935.6 | 0 | 0
6.3056 | 2020-01-06 19:20 | 43836.8125 | 0 | 0 | 0 | 6.6 | 93.5 | 0.2 | 1.6 | 76.2 | 6.2 | 935.6 | 0 | 0
6.3125 | 2020-01-06 19:30 | 43836.8194 | 0 | 0 | 0 | 6.6 | 93.4 | 0 | 0.4 | 86.4 | 0 | 935.6 | 0 | 0
6.3194 | 2020-01-06 19:40 | 43836.8264 | 0 | 0 | 0 | 6.6 | 93.4 | 0 | 1.1 | 64.9 | 2.1 | 935.9 | 0 | 0
6.3264 | 2020-01-06 19:50 | 43836.8333 | 0 | 0 | 0 | 6.7 | 93.5 | 0 | 0 | 0 | 0 | 936.2 | 0 | 0
6.3333 | 2020-01-06 20:00 | 43836.8403 | 0 | 0 | 0 | 6.8 | 93.7 | 0 | 0 | 0 | 0 | 936.6 | 0 | 0
6.3403 | 2020-01-06 20:10 | 43836.8472 | 0 | 0 | 0 | 6.8 | 93.8 | 0 | 0 | 0 | 0 | 937 | 0 | 0
6.3472 | 2020-01-06 20:20 | 43836.8542 | 0 | 0 | 0 | 6.6 | 94 | 0 | 1.1 | 54.3 | 0 | 937.2 | 0 | 0
6.3542 | 2020-01-06 20:30 | 43836.8611 | 0 | 0 | 0 | 6.7 | 94.7 | 0 | 0.7 | 52.8 | 0.1 | 937.1 | 0 | 0
6.3611 | 2020-01-06 20:40 | 43836.8681 | 0 | 0 | 0 | 6.7 | 95.1 | 0 | 0.7 | 49.6 | 0 | 936.9 | 0 | 0
6.3681 | 2020-01-06 20:50 | 43836.875 | 0 | 0 | 0 | 6.7 | 95.6 | 0 | 0 | 0 | 0 | 936.9 | 0 | 0
6.375 | 2020-01-06 21:00 | 43836.8819 | 0 | 0 | 0 | 6.6 | 96 | 0 | 0 | 0 | 0 | 936.8 | 0 | 0
6.3819 | 2020-01-06 21:10 | 43836.8889 | 0 | 0 | 0 | 6.6 | 96.4 | 0 | 0 | 0 | 0 | 936.7 | 0 | 0
6.3889 | 2020-01-06 21:20 | 43836.8958 | 0 | 0 | 0 | 6.6 | 96.7 | 0 | 0 | 0 | 0 | 936.7 | 0 | 0
6.3958 | 2020-01-06 21:30 | 43836.9028 | 0 | 0 | 0 | 6.6 | 97 | 0 | 0 | 0 | 0 | 936.7 | 0 | 0
6.4028 | 2020-01-06 21:40 | 43836.9097 | 0 | 0 | 0 | 6.6 | 97.2 | 0 | 0 | 0 | 0 | 936.7 | 0 | 0
6.4097 | 2020-01-06 21:50 | 43836.9167 | 0 | 0 | 0 | 6.5 | 97.4 | 0.2 | 1.6 | 88.3 | 4.7 | 936.5 | 0 | 0
6.4167 | 2020-01-06 22:00 | 43836.9236 | 0 | 0 | 0 | 6.4 | 97.6 | 0.6 | 2.9 | 93.1 | 4.8 | 936.4 | 0 | 0
6.4236 | 2020-01-06 22:10 | 43836.9306 | 0 | 0 | 0 | 6.4 | 97.7 | 0.9 | 2.9 | 93.5 | 6.6 | 936.1 | 0 | 0
6.4306 | 2020-01-06 22:20 | 43836.9375 | 0 | 0 | 0 | 6.4 | 97.9 | 0.3 | 2.1 | 89.6 | 3.7 | 935.8 | 0 | 0
6.4375 | 2020-01-06 22:30 | 43836.9444 | 0 | 0 | 0 | 6.4 | 98.1 | 0.1 | 1.1 | 83.3 | 6.7 | 935.6 | 0 | 0
6.4444 | 2020-01-06 22:40 | 43836.9514 | 0 | 0 | 0 | 6.4 | 98.2 | 0 | 1.1 | 59.6 | 0.9 | 935.7 | 0 | 0
6.4514 | 2020-01-06 22:50 | 43836.9583 | 0 | 0 | 0 | 6.4 | 98.2 | 0.1 | 1.6 | 31.4 | 2.5 | 935.7 | 0 | 0
6.4583 | 2020-01-06 23:00 | 43836.9653 | 0 | 0 | 0 | 6.4 | 98.3 | 0 | 1.1 | 26.9 | 0.5 | 935.7 | 0 | 0
6.4653 | 2020-01-06 23:10 | 43836.9722 | 0 | 0 | 0 | 6.4 | 98.3 | 0 | 1.1 | 23.9 | 0.5 | 935.7 | 0 | 0
6.4722 | 2020-01-06 23:20 | 43836.9792 | 0 | 0 | 0 | 6.4 | 98.3 | 0 | 0.4 | 23.2 | 0 | 935.8 | 0 | 0
6.4792 | 2020-01-06 23:30 | 43836.9861 | 0 | 0 | 0 | 6.3 | 98.4 | 0 | 0.7 | 24.1 | 0.2 | 935.8 | 0 | 0
6.4861 | 2020-01-06 23:40 | 43836.9931 | 0 | 0 | 0 | 6.3 | 98.3 | 0 | 0.7 | 40.8 | 1 | 935.9 | 0 | 0
6.4931 | 2020-01-06 23:50 | 43837 | 0 | 0 | 0 | 6.3 | 98.4 | 0 | 0 | 0 | 0 | 936 | 0 | 0
6.5 | 2020-01-07 | 43837.0069 | 0 | 0 | 0 | 6.3 | 98.3 | 0 | 0 | 0 | 0 | 936.1 | 0 | 0
6.5069 | 2020-01-07 00:10 | 43837.0139 | 0 | 0 | 0 | 6.3 | 98.4 | 0 | 0 | 0 | 0 | 936.5 | 0 | 0
6.5139 | 2020-01-07 00:20 | 43837.0208 | 0 | 0 | 0 | 6.3 | 98.4 | 0 | 0.7 | 52.4 | 0 | 936.9 | 0 | 0
6.5208 | 2020-01-07 00:30 | 43837.0278 | 0 | 0 | 0 | 6.4 | 98.4 | 0.2 | 1.4 | 239.3 | 11 | 936.8 | 0 | 0
6.5278 | 2020-01-07 00:40 | 43837.0347 | 0 | 0 | 0 | 6.4 | 98.4 | 0.5 | 1.9 | 230.3 | 1.8 | 936.6 | 0 | 0
6.5347 | 2020-01-07 00:50 | 43837.0417 | 0 | 0 | 0 | 6.3 | 98.3 | 1.3 | 1.9 | 263.9 | 5 | 936.4 | 0 | 0
6.5417 | 2020-01-07 01:00 | 43837.0486 | 0 | 0 | 0 | 6.3 | 98.3 | 1.6 | 2.6 | 262.7 | 8.8 | 936.1 | 0 | 0
6.5486 | 2020-01-07 01:10 | 43837.0556 | 0 | 0 | 0 | 6.1 | 98.2 | 1.3 | 2.4 | 259.6 | 3.2 | 935.8 | 0 | 0
6.5556 | 2020-01-07 01:20 | 43837.0625 | 0 | 0 | 0 | 6.1 | 98.3 | 0.3 | 1.6 | 284.7 | 6.7 | 935.5 | 0 | 0
6.5625 | 2020-01-07 01:30 | 43837.0694 | 0 | 0 | 0 | 6.1 | 98.3 | 0.2 | 1.6 | 289.2 | 0.1 | 935.4 | 0 | 0
6.5694 | 2020-01-07 01:40 | 43837.0764 | 0 | 0 | 0 | 6.1 | 98.3 | 0.9 | 1.9 | 283.8 | 5.2 | 935.3 | 0 | 0
6.5764 | 2020-01-07 01:50 | 43837.0833 | 0 | 0 | 0 | 6.1 | 98.3 | 0.7 | 2.1 | 296.6 | 5.9 | 935.4 | 0 | 0
6.5833 | 2020-01-07 02:00 | 43837.0903 | 0 | 0 | 0 | 6 | 98.3 | 0.6 | 1.9 | 297.6 | 4.9 | 935.4 | 0 | 0
6.5903 | 2020-01-07 02:10 | 43837.0972 | 0 | 0 | 0 | 6 | 98.2 | 0 | 0.4 | 302.7 | 0 | 935.5 | 0 | 0
6.5972 | 2020-01-07 02:20 | 43837.1042 | 0 | 0 | 0 | 6.1 | 98.2 | 0 | 0 | 0 | 0 | 935.8 | 0 | 0
6.6042 | 2020-01-07 02:30 | 43837.1111 | 0 | 0 | 0 | 6.1 | 98.3 | 0 | 0 | 0 | 0 | 936.2 | 0 | 0
6.6111 | 2020-01-07 02:40 | 43837.1181 | 0 | 0 | 0 | 6.2 | 98.3 | 0 | 0.4 | 301.6 | 0 | 936.5 | 0 | 0
6.6181 | 2020-01-07 02:50 | 43837.125 | 0 | 0 | 0 | 6.2 | 98.3 | 0 | 1.1 | 301.2 | 0 | 936.7 | 0 | 0
6.625 | 2020-01-07 03:00 | 43837.1319 | 0 | 0 | 0 | 6.2 | 98.2 | 0.1 | 1.1 | 286.8 | 4 | 936.9 | 0 | 0
6.6319 | 2020-01-07 03:10 | 43837.1389 | 0 | 0 | 0 | 6.3 | 98.2 | 0 | 1.1 | 254.4 | 1.4 | 937 | 0 | 0
6.6389 | 2020-01-07 03:20 | 43837.1458 | 0 | 0 | 0 | 6.3 | 98.2 | 0.2 | 1.4 | 246.3 | 0.5 | 937 | 0 | 0
6.6458 | 2020-01-07 03:30 | 43837.1528 | 0 | 0 | 0 | 6.2 | 98.2 | 0.2 | 1.6 | 241.6 | 1.1 | 936.9 | 0 | 0
6.6528 | 2020-01-07 03:40 | 43837.1597 | 0 | 0 | 0 | 6.2 | 98.2 | 0.4 | 1.6 | 244.8 | 1.3 | 936.7 | 0 | 0
6.6597 | 2020-01-07 03:50 | 43837.1667 | 0 | 0 | 0 | 6.2 | 98.2 | 1.2 | 2.6 | 259.2 | 9.2 | 936.6 | 0 | 0
6.6667 | 2020-01-07 04:00 | 43837.1736 | 0 | 0 | 0 | 6.1 | 98.2 | 1.7 | 2.9 | 258.8 | 8.3 | 936.3 | 0 | 0
6.6736 | 2020-01-07 04:10 | 43837.1806 | 0 | 0 | 0 | 6 | 98.2 | 1.2 | 2.4 | 261.6 | 9.1 | 936.1 | 0 | 0
6.6806 | 2020-01-07 04:20 | 43837.1875 | 0 | 0 | 0 | 6 | 98.2 | 1.1 | 2.4 | 257.7 | 9.9 | 936 | 0 | 0
6.6875 | 2020-01-07 04:30 | 43837.1944 | 0 | 0 | 0 | 6 | 98.3 | 1.2 | 2.4 | 264.4 | 8.7 | 936 | 0 | 0
6.6944 | 2020-01-07 04:40 | 43837.2014 | 0 | 0 | 0 | 5.9 | 98.3 | 1.7 | 2.9 | 265 | 7.6 | 935.9 | 0 | 0
6.7014 | 2020-01-07 04:50 | 43837.2083 | 0 | 0 | 0 | 5.9 | 98.4 | 1 | 2.4 | 266 | 12.7 | 935.4 | 0 | 0
6.7083 | 2020-01-07 05:00 | 43837.2153 | 0 | 0 | 0 | 5.9 | 98.5 | 1.1 | 2.4 | 292.5 | 7.3 | 935 | 0 | 0
6.7153 | 2020-01-07 05:10 | 43837.2222 | 0 | 0 | 0 | 6 | 98.6 | 0.1 | 1.4 | 294.1 | 1.6 | 934.8 | 0 | 0
6.7222 | 2020-01-07 05:20 | 43837.2292 | 0 | 0 | 0 | 6 | 98.7 | 0 | 0.7 | 296.5 | 0 | 934.8 | 0 | 0
6.7292 | 2020-01-07 05:30 | 43837.2361 | 0 | 0 | 0 | 6 | 98.7 | 0 | 0.4 | 296.5 | 0 | 935.1 | 0 | 0
6.7361 | 2020-01-07 05:40 | 43837.2431 | 0 | 0 | 0 | 6.1 | 98.8 | 0.5 | 1.6 | 278.2 | 9.1 | 935.3 | 0 | 0
6.7431 | 2020-01-07 05:50 | 43837.25 | 0 | 0 | 0 | 6.1 | 98.8 | 1.3 | 2.1 | 253.7 | 6.7 | 935.3 | 0 | 0
6.75 | 2020-01-07 06:00 | 43837.2569 | 0 | 0 | 0 | 6.1 | 98.8 | 0.9 | 2.4 | 247.5 | 12.1 | 935.2 | 0 | 0
6.7569 | 2020-01-07 06:10 | 43837.2639 | 0 | 0 | 0 | 6.1 | 98.8 | 0.6 | 1.9 | 239.6 | 8.5 | 935.3 | 0 | 0
6.7639 | 2020-01-07 06:20 | 43837.2708 | 0 | 0 | 0 | 6.1 | 98.8 | 0.6 | 2.1 | 238 | 13.4 | 935.4 | 0 | 0
6.7708 | 2020-01-07 06:30 | 43837.2778 | 0 | 0 | 0 | 6.1 | 98.8 | 0.6 | 2.4 | 225.6 | 8.2 | 935.5 | 0 | 0
6.7778 | 2020-01-07 06:40 | 43837.2847 | 0 | 0 | 0 | 6 | 98.7 | 1 | 2.9 | 238.4 | 11.9 | 935.6 | 0 | 0
6.7847 | 2020-01-07 06:50 | 43837.2917 | 0 | 0 | 0 | 5.9 | 98.7 | 0.9 | 2.6 | 240.4 | 11.5 | 935.6 | 0 | 0
6.7917 | 2020-01-07 07:00 | 43837.2986 | 0 | 0 | 0 | 5.8 | 98.7 | 0.9 | 2.6 | 250.4 | 15.4 | 935.6 | 0 | 0
6.7986 | 2020-01-07 07:10 | 43837.3056 | 0 | 0 | 0 | 5.8 | 98.7 | 1.3 | 3.1 | 246 | 19 | 935.5 | 0 | 0
6.8056 | 2020-01-07 07:20 | 43837.3125 | 1.3 | 0 | 3.7 | 5.8 | 98.7 | 1.1 | 2.6 | 246.9 | 15 | 935.3 | 83.5004 | 0
6.8125 | 2020-01-07 07:30 | 43837.3194 | 6.4 | 0 | 8.9 | 5.8 | 98.7 | 1 | 2.6 | 244.7 | 11.6 | 935.3 | 42.6494 | 0
6.8194 | 2020-01-07 07:40 | 43837.3264 | 9.2 | 0 | 11.6 | 5.8 | 98.7 | 0.9 | 2.6 | 253 | 13.1 | 935.3 | 27.0178 | 0
6.8264 | 2020-01-07 07:50 | 43837.3333 | 15.9 | 0 | 18.5 | 5.8 | 98.6 | 1 | 3.1 | 237.5 | 10.4 | 935.5 | 21.8645 | 0
6.8333 | 2020-01-07 08:00 | 43837.3403 | 23.8 | 0 | 26.6 | 5.8 | 98.5 | 1.8 | 3.6 | 257.4 | 16.2 | 935.7 | 18.847 | 0
6.8403 | 2020-01-07 08:10 | 43837.3472 | 30.4 | 0 | 33.4 | 5.8 | 98.4 | 1.9 | 3.9 | 268 | 10.8 | 935.7 | 16.8871 | 0
6.8472 | 2020-01-07 08:20 | 43837.3542 | 48.8 | 0 | 51.6 | 5.9 | 98.4 | 0.9 | 2.6 | 258.6 | 10.4 | 935.9 | 13.5875 | 0
6.8542 | 2020-01-07 08:30 | 43837.3611 | 59.2 | 0 | 62.2 | 6 | 98.2 | 1 | 2.1 | 246.9 | 17.1 | 936.4 | 12.8342 | 0
6.8611 | 2020-01-07 08:40 | 43837.3681 | 48.3 | 0 | 51.5 | 6 | 98.1 | 1.6 | 2.9 | 266 | 15.6 | 936.8 | 12.2786 | 0
6.8681 | 2020-01-07 08:50 | 43837.375 | 43.4 | 0 | 46.5 | 6.1 | 98 | 1.9 | 3.4 | 263 | 12.3 | 937.1 | 10.8162 | 0
6.875 | 2020-01-07 09:00 | 43837.3819 | 54.7 | 0 | 57.7 | 6.1 | 97.9 | 1.1 | 2.9 | 267.2 | 12.8 | 937.3 | 9.6255 | 0
6.8819 | 2020-01-07 09:10 | 43837.3889 | 55.5 | 0 | 58.7 | 6.1 | 97.8 | 1.8 | 3.4 | 261.1 | 13.4 | 937.6 | 9.5307 | 0
6.8889 | 2020-01-07 09:20 | 43837.3958 | 48.1 | 0 | 51.2 | 6.1 | 97.7 | 2.2 | 3.6 | 264.7 | 15.6 | 937.7 | 8.6396 | 0
6.8958 | 2020-01-07 09:30 | 43837.4028 | 44.9 | 0 | 47.7 | 6.2 | 97.6 | 1.6 | 4.1 | 250.3 | 14.6 | 937.7 | 7.3531 | 0
6.9028 | 2020-01-07 09:40 | 43837.4097 | 39.9 | 0 | 42.5 | 6.2 | 97.6 | 1.7 | 3.1 | 243 | 16.6 | 937.8 | 6.4733 | 0
6.9097 | 2020-01-07 09:50 | 43837.4167 | 44.7 | 0 | 47.6 | 6.3 | 97.6 | 0.8 | 3.4 | 247.6 | 12.1 | 937.7 | 6.8826 | 0
6.9167 | 2020-01-07 10:00 | 43837.4236 | 41.1 | 0 | 43.7 | 6.3 | 97.7 | 1.1 | 3.1 | 233.3 | 18.6 | 937.6 | 5.911 | 0
6.9236 | 2020-01-07 10:10 | 43837.4306 | 51.2 | 0 | 53.5 | 6.3 | 97.8 | 1.7 | 3.1 | 235.9 | 15 | 937.5 | 5.0314 | 0
6.9306 | 2020-01-07 10:20 | 43837.4375 | 36.8 | 0 | 39 | 6.3 | 97.8 | 1.4 | 3.4 | 242.9 | 15.7 | 937.4 | 4.6499 | 0
6.9375 | 2020-01-07 10:30 | 43837.4444 | 48.3 | 0 | 50.4 | 6.3 | 97.9 | 1.3 | 3.1 | 238.2 | 13.3 | 937.3 | 4.3047 | 0
6.9444 | 2020-01-07 10:40 | 43837.4514 | 108.2 | 0 | 110.7 | 6.3 | 97.8 | 1.6 | 3.9 | 253.2 | 15.4 | 937.5 | 4.9879 | 0
6.9514 | 2020-01-07 10:50 | 43837.4583 | 126.1 | 0 | 128.9 | 6.5 | 97.6 | 2.3 | 3.9 | 264.5 | 12.7 | 938.1 | 5.4556 | 0
6.9583 | 2020-01-07 11:00 | 43837.4653 | 158.8 | 0 | 161.5 | 6.6 | 97.4 | 0.9 | 2.6 | 269.4 | 16.7 | 938.8 | 5.1538 | 0
6.9653 | 2020-01-07 11:10 | 43837.4722 | 182 | 0.6 | 184.4 | 6.9 | 96.9 | 0.3 | 1.4 | 258.1 | 2 | 940.2 | 5.1016 | 0
6.9722 | 2020-01-07 11:20 | 43837.4792 | 213.3 | 0.8 | 215.3 | 7.4 | 96.3 | 0.2 | 1.1 | 250.5 | 1.5 | 942.2 | 4.497 | 0
6.9792 | 2020-01-07 11:30 | 43837.4861 | 249.2 | 2.2 | 250.5 | 7.5 | 94.9 | 0.8 | 2.1 | 225.6 | 8.2 | 944.3 | 4.5749 | 0
6.9861 | 2020-01-07 11:40 | 43837.4931 | 306.6 | 22.4 | 293.6 | 7.9 | 94.1 | 1.3 | 2.6 | 228.5 | 22.9 | 946.1 | -1.1351 | 0
6.9931 | 2020-01-07 11:50 | 43837.5 | 383.5 | 23.2 | 370.2 | 8.4 | 92 | 1 | 2.4 | 225.8 | 16.6 | 948 | -0.72574 | 0
7 | 2020-01-07 12:00 | 43837.5069 | 319.3 | 4.5 | 318.8 | 8.8 | 90.9 | 0.9 | 2.9 | 209.4 | 9.2 | 950.2 | 3.6039 | 0
7.0069 | 2020-01-07 12:10 | 43837.5139 | 187.7 | 0.5 | 190 | 8.8 | 90.5 | 1.2 | 2.6 | 204.1 | 11.9 | 952 | 4.6178 | 0
7.0139 | 2020-01-07 12:20 | 43837.5208 | 211.4 | 0 | 214 | 8.6 | 90.4 | 1.2 | 3.6 | 221.3 | 14.8 | 952.9 | 4.6621 | 0
7.0208 | 2020-01-07 12:30 | 43837.5278 | 142.8 | 0 | 144.9 | 8.4 | 90.5 | 2.3 | 3.9 | 239.2 | 21.1 | 953 | 3.7812 | 0
7.0278 | 2020-01-07 12:40 | 43837.5347 | 206.5 | 0 | 208.4 | 8.2 | 90.8 | 2.3 | 4.1 | 249.7 | 20.2 | 952.3 | 3.4446 | 0
7.0347 | 2020-01-07 12:50 | 43837.5417 | 203 | 0 | 204.9 | 8.3 | 90.5 | 1.8 | 3.6 | 233.1 | 17.7 | 951.7 | 3.4775 | 0
7.0417 | 2020-01-07 13:00 | 43837.5486 | 173.4 | 0 | 175.2 | 8.4 | 89.4 | 1.4 | 2.6 | 210.1 | 7.8 | 951.7 | 3.3352 | 0
7.0486 | 2020-01-07 13:10 | 43837.5556 | 169.2 | 0 | 171.2 | 8.5 | 88.6 | 1.4 | 3.1 | 222 | 12.7 | 951.8 | 3.7621 | 0
7.0556 | 2020-01-07 13:20 | 43837.5625 | 225 | 1.7 | 226.3 | 8.6 | 88 | 1.5 | 2.9 | 230.7 | 22.2 | 952 | 4.1899 | 0
7.0625 | 2020-01-07 13:30 | 43837.5694 | 199.9 | 0.5 | 202.1 | 8.7 | 88 | 1.1 | 2.4 | 252.4 | 16.4 | 952.3 | 4.8035 | 0
7.0694 | 2020-01-07 13:40 | 43837.5764 | 176.1 | 0 | 178.3 | 8.7 | 88.6 | 1.3 | 2.9 | 249.1 | 16.8 | 952.5 | 4.4093 | 0
7.0764 | 2020-01-07 13:50 | 43837.5833 | 202.7 | 0.8 | 204.7 | 8.8 | 88.6 | 1.1 | 2.9 | 254.7 | 13.8 | 952.6 | 4.9209 | 0
7.0833 | 2020-01-07 14:00 | 43837.5903 | 257.4 | 1.4 | 259.4 | 9 | 87.4 | 0.3 | 1.9 | 245.6 | 6.6 | 953.1 | 5.6517 | 0
7.0903 | 2020-01-07 14:10 | 43837.5972 | 350.3 | 128.4 | 283 | 9.6 | 85.6 | 0.4 | 1.6 | 201.6 | 9.1 | 954.6 | -19.7828 | 0
7.0972 | 2020-01-07 14:20 | 43837.6042 | 264.8 | 38.9 | 247.1 | 10.2 | 83.1 | 0.2 | 1.6 | 284 | 17.1 | 956.7 | -1.6333 | 0
7.1042 | 2020-01-07 14:30 | 43837.6111 | 334.9 | 113.7 | 280 | 10.3 | 81.3 | 0.6 | 2.1 | 182.1 | 19.1 | 958.7 | -17.652 | 0
7.1111 | 2020-01-07 14:40 | 43837.6181 | 229.4 | 34.4 | 216.9 | 9.7 | 82.7 | 0.8 | 1.9 | 149.7 | 21.1 | 960.6 | 2.9972 | 0
7.1181 | 2020-01-07 14:50 | 43837.625 | 170.2 | 2.3 | 172.8 | 9.6 | 83.3 | 0.6 | 1.6 | 191.1 | 8.8 | 961.1 | 9.1967 | 0
7.125 | 2020-01-07 15:00 | 43837.6319 | 147.7 | 0.7 | 151.3 | 9.6 | 83.3 | 0.8 | 1.6 | 168.4 | 13.4 | 960.9 | 10.846 | 0
7.1319 | 2020-01-07 15:10 | 43837.6389 | 176.4 | 15 | 175 | 9.5 | 83.1 | 0.3 | 1.6 | 146 | 0 | 960.5 | 10.7778 | 0
7.1389 | 2020-01-07 15:20 | 43837.6458 | 154.7 | 7.2 | 156.4 | 9.8 | 82.7 | 0.4 | 1.9 | 174.2 | 10.7 | 960.7 | 12.7317 | 0
7.1458 | 2020-01-07 15:30 | 43837.6528 | 79.7 | 0 | 83 | 9.6 | 83.7 | 0.8 | 2.6 | 152.8 | 11.4 | 960.6 | 11.6986 | 0
7.1528 | 2020-01-07 15:40 | 43837.6597 | 36 | 0 | 39.6 | 9.4 | 84.6 | 1.1 | 2.4 | 146.2 | 7.1 | 959.7 | 14.0661 | 0
7.1597 | 2020-01-07 15:50 | 43837.6667 | 23.5 | 0 | 27.2 | 9.2 | 85.8 | 1.5 | 2.4 | 164 | 23.3 | 958.3 | 16.1627 | 0
7.1667 | 2020-01-07 16:00 | 43837.6736 | 25.1 | 0 | 28.5 | 9.2 | 86.1 | 1.1 | 2.4 | 141.6 | 34.2 | 956.8 | 16.9065 | 0
7.1736 | 2020-01-07 16:10 | 43837.6806 | 32.3 | 0 | 36.1 | 9.1 | 86.7 | 1.4 | 2.9 | 157.8 | 6.8 | 955.6 | 22.0212 | 0
7.1806 | 2020-01-07 16:20 | 43837.6875 | 25.3 | 0 | 28.7 | 9 | 86.8 | 0.6 | 2.1 | 170.7 | 6.7 | 954.5 | 23.7152 | 0
7.1875 | 2020-01-07 16:30 | 43837.6944 | 33.8 | 0 | 36.9 | 9 | 87 | 1.4 | 2.9 | 188.9 | 5.3 | 953.5 | 27.2812 | 0
7.1944 | 2020-01-07 16:40 | 43837.7014 | 41.1 | 4.9 | 43.6 | 9 | 87.2 | 1.6 | 2.6 | 189.2 | 10.3 | 952.7 | 34.8405 | 0
7.2014 | 2020-01-07 16:50 | 43837.7083 | 18.1 | 12.2 | 20.1 | 8.9 | 87.5 | 1.8 | 3.1 | 192.4 | 7.4 | 951.9 | 49.7197 | 0
7.2083 | 2020-01-07 17:00 | 43837.7153 | 4.7 | 2.4 | 7 | 8.9 | 88 | 0.8 | 2.1 | 206.3 | 10 | 951.1 | 99.8774 | 0
7.2153 | 2020-01-07 17:10 | 43837.7222 | 0 | 0 | 0 | 8.8 | 87.9 | 1.5 | 3.1 | 212.4 | 8.8 | 950.2 | 0 | 0
7.2222 | 2020-01-07 17:20 | 43837.7292 | 0 | 0 | 0 | 8.7 | 88.1 | 1.1 | 2.9 | 216.2 | 10.1 | 949.2 | 0 | 0
7.2292 | 2020-01-07 17:30 | 43837.7361 | 0 | 0 | 0 | 8.5 | 88.6 | 1.7 | 3.4 | 216.2 | 9.9 | 948.2 | 0 | 0
7.2361 | 2020-01-07 17:40 | 43837.7431 | 0 | 0 | 0 | 8.3 | 89.1 | 0.3 | 2.4 | 221.7 | 5.6 | 946.7 | 0 | 0
7.2431 | 2020-01-07 17:50 | 43837.75 | 0 | 0 | 0 | 8 | 89.8 | 0.2 | 1.4 | 239 | 0.4 | 945.2 | 0 | 0
7.25 | 2020-01-07 18:00 | 43837.7569 | 0 | 0 | 0 | 7.8 | 90.5 | 0.2 | 1.4 | 238.4 | 0 | 943.8 | 0 | 0
7.2569 | 2020-01-07 18:10 | 43837.7639 | 0 | 0 | 0 | 7.5 | 91.4 | 0.1 | 1.1 | 238.3 | 0 | 942.6 | 0 | 0
7.2639 | 2020-01-07 18:20 | 43837.7708 | 0 | 0 | 0 | 7.5 | 92.2 | 0.6 | 1.9 | 246.1 | 2.8 | 941.4 | 0 | 0
7.2708 | 2020-01-07 18:30 | 43837.7778 | 0 | 0 | 0 | 7.6 | 92.1 | 0.5 | 1.6 | 237.3 | 9.5 | 940.7 | 0 | 0
7.2778 | 2020-01-07 18:40 | 43837.7847 | 0 | 0 | 0 | 7.6 | 92 | 0.2 | 1.4 | 213.6 | 2.1 | 940.4 | 0 | 0
7.2847 | 2020-01-07 18:50 | 43837.7917 | 0 | 0 | 0 | 7.6 | 91.9 | 0.2 | 1.9 | 235.4 | 4.6 | 940.4 | 0 | 0
7.2917 | 2020-01-07 19:00 | 43837.7986 | 0 | 0 | 0 | 7.6 | 91.8 | 0.4 | 1.6 | 264.1 | 5 | 940.7 | 0 | 0
7.2986 | 2020-01-07 19:10 | 43837.8056 | 0 | 0 | 0 | 7.6 | 91.7 | 0.5 | 2.6 | 228.2 | 14.6 | 940.8 | 0 | 0
7.3056 | 2020-01-07 19:20 | 43837.8125 | 0 | 0 | 0 | 7.5 | 91.5 | 0.6 | 1.9 | 215.6 | 6.8 | 940.4 | 0 | 0
7.3125 | 2020-01-07 19:30 | 43837.8194 | 0 | 0 | 0 | 7.4 | 91.7 | 0.4 | 2.4 | 249.4 | 6.2 | 939.8 | 0 | 0
7.3194 | 2020-01-07 19:40 | 43837.8264 | 0 | 0 | 0 | 7.4 | 91.7 | 0.4 | 1.9 | 252.9 | 9.8 | 939.6 | 0 | 0
7.3264 | 2020-01-07 19:50 | 43837.8333 | 0 | 0 | 0 | 7.4 | 91.6 | 0.1 | 1.1 | 249.9 | 1.2 | 939.4 | 0 | 0
7.3333 | 2020-01-07 20:00 | 43837.8403 | 0 | 0 | 0 | 7.3 | 91.9 | 0.4 | 1.4 | 264.9 | 0.4 | 938.9 | 0 | 0
7.3403 | 2020-01-07 20:10 | 43837.8472 | 0 | 0 | 0 | 7.2 | 92.1 | 0.1 | 0.7 | 263.8 | 0 | 938.4 | 0 | 0
7.3472 | 2020-01-07 20:20 | 43837.8542 | 0 | 0 | 0 | 7.1 | 92.2 | 0 | 0.7 | 263.8 | 0 | 938.2 | 0 | 0
7.3542 | 2020-01-07 20:30 | 43837.8611 | 0 | 0 | 0 | 6.9 | 92.9 | 0 | 0.4 | 263.8 | 0 | 938.3 | 0 | 0
7.3611 | 2020-01-07 20:40 | 43837.8681 | 0 | 0 | 0 | 7.1 | 93.4 | 0.1 | 0.7 | 263.9 | 0 | 938.5 | 0 | 0
7.3681 | 2020-01-07 20:50 | 43837.875 | 0 | 0 | 0 | 7 | 93.2 | 0 | 0.7 | 263.8 | 0 | 938.4 | 0 | 0
7.375 | 2020-01-07 21:00 | 43837.8819 | 0 | 0 | 0 | 6.7 | 93.8 | 0 | 0 | 0 | 0 | 938.1 | 0 | 0
7.3819 | 2020-01-07 21:10 | 43837.8889 | 0 | 0 | 0 | 6.5 | 94.8 | 0.4 | 1.1 | 215.1 | 15.1 | 937.5 | 0 | 0
7.3889 | 2020-01-07 21:20 | 43837.8958 | 0 | 0 | 0 | 6.5 | 95.2 | 0.3 | 1.1 | 197 | 0 | 936.7 | 0 | 0
7.3958 | 2020-01-07 21:30 | 43837.9028 | 0 | 0 | 0 | 6.4 | 95 | 0 | 0.7 | 197.1 | 0 | 935.9 | 0 | 0
7.4028 | 2020-01-07 21:40 | 43837.9097 | 0 | 0 | 0 | 6 | 95.2 | 0 | 0.7 | 243.9 | 6.3 | 935.1 | 0 | 0
7.4097 | 2020-01-07 21:50 | 43837.9167 | 0 | 0 | 0 | 5.7 | 95.8 | 0.8 | 1.6 | 319.7 | 15.6 | 934.3 | 0 | 0
7.4167 | 2020-01-07 22:00 | 43837.9236 | 0 | 0 | 0 | 5.8 | 96.5 | 0.5 | 1.4 | 330.7 | 0 | 933.9 | 0 | 0
7.4236 | 2020-01-07 22:10 | 43837.9306 | 0 | 0 | 0 | 6.2 | 96.8 | 0.9 | 1.6 | 319 | 9.7 | 934.1 | 0 | 0
7.4306 | 2020-01-07 22:20 | 43837.9375 | 0 | 0 | 0 | 6.5 | 96.4 | 0.2 | 1.1 | 299.2 | 0.9 | 934.7 | 0 | 0
7.4375 | 2020-01-07 22:30 | 43837.9444 | 0 | 0 | 0 | 6.9 | 95.1 | 0.9 | 1.9 | 233 | 12.5 | 935.5 | 0 | 0
7.4444 | 2020-01-07 22:40 | 43837.9514 | 0 | 0 | 0 | 7.1 | 93.3 | 0.9 | 1.9 | 227.9 | 0.1 | 936.1 | 0 | 0
7.4514 | 2020-01-07 22:50 | 43837.9583 | 0 | 0 | 0 | 7 | 93.3 | 0.7 | 2.6 | 247.5 | 7.8 | 936.5 | 0 | 0
7.4583 | 2020-01-07 23:00 | 43837.9653 | 0 | 0 | 0 | 7.1 | 92.9 | 0.7 | 1.9 | 255.2 | 9.1 | 936.9 | 0 | 0
7.4653 | 2020-01-07 23:10 | 43837.9722 | 0 | 0 | 0 | 7 | 92.9 | 0.9 | 2.1 | 279.6 | 13.5 | 937.2 | 0 | 0
7.4722 | 2020-01-07 23:20 | 43837.9792 | 0 | 0 | 0 | 7 | 92.9 | 0.8 | 2.4 | 282.3 | 11.1 | 937.2 | 0 | 0
7.4792 | 2020-01-07 23:30 | 43837.9861 | 0 | 0 | 0 | 6.9 | 93.1 | 1.1 | 2.1 | 267 | 9.1 | 937.2 | 0 | 0
7.4861 | 2020-01-07 23:40 | 43837.9931 | 0 | 0 | 0 | 6.9 | 93.3 | 0.8 | 2.1 | 276.9 | 6.8 | 937.1 | 0 | 0
7.4931 | 2020-01-07 23:50 | 43838 | 0 | 0 | 0 | 6.9 | 93.2 | 1 | 2.1 | 278.2 | 8.7 | 937 | 0 | 0
7.5 | 2020-01-08 | 43838.0069 | 0 | 0 | 0 | 6.9 | 92.8 | 0.6 | 2.1 | 258.4 | 6.9 | 936.8 | 0 | 0
7.5069 | 2020-01-08 00:10 | 43838.0139 | 0 | 0 | 0 | 6.8 | 92.7 | 0.5 | 1.6 | 271.1 | 7.8 | 936.7 | 0 | 0
7.5139 | 2020-01-08 00:20 | 43838.0208 | 0 | 0 | 0 | 6.9 | 92.7 | 0.2 | 1.1 | 282 | 2.7 | 936.8 | 0 | 0
7.5208 | 2020-01-08 00:30 | 43838.0278 | 0 | 0 | 0 | 6.9 | 92.7 | 0.2 | 1.4 | 271.4 | 4.7 | 937.1 | 0 | 0
7.5278 | 2020-01-08 00:40 | 43838.0347 | 0 | 0 | 0 | 6.9 | 92.6 | 0 | 0.7 | 241.5 | 0 | 937.5 | 0 | 0
7.5347 | 2020-01-08 00:50 | 43838.0417 | 0 | 0 | 0 | 6.9 | 93 | 0.1 | 1.4 | 238.7 | 1.1 | 937.8 | 0 | 0
7.5417 | 2020-01-08 01:00 | 43838.0486 | 0 | 0 | 0 | 7 | 92.3 | 0.2 | 1.4 | 233.8 | 0.9 | 938 | 0 | 0
7.5486 | 2020-01-08 01:10 | 43838.0556 | 0 | 0 | 0 | 6.8 | 91.9 | 0 | 0 | 0 | 0 | 937.7 | 0 | 0
7.5556 | 2020-01-08 01:20 | 43838.0625 | 0 | 0 | 0 | 6.6 | 92.1 | 0.3 | 1.4 | 251 | 5.5 | 937.1 | 0 | 0
7.5625 | 2020-01-08 01:30 | 43838.0694 | 0 | 0 | 0 | 6.4 | 92.7 | 0.2 | 1.1 | 248.7 | 3.7 | 936.2 | 0 | 0
7.5694 | 2020-01-08 01:40 | 43838.0764 | 0 | 0 | 0 | 6.3 | 93 | 0 | 0 | 0 | 0 | 935.3 | 0 | 0
7.5764 | 2020-01-08 01:50 | 43838.0833 | 0 | 0 | 0 | 6 | 93.9 | 0 | 0.7 | 239.3 | 0 | 934.4 | 0 | 0
7.5833 | 2020-01-08 02:00 | 43838.0903 | 0 | 0 | 0 | 5.6 | 94.7 | 0.1 | 0.7 | 239.4 | 0 | 933.5 | 0 | 0
7.5903 | 2020-01-08 02:10 | 43838.0972 | 0 | 0 | 0 | 5.3 | 95.2 | 0 | 1.1 | 15.6 | 0.5 | 932.6 | 0 | 0
7.5972 | 2020-01-08 02:20 | 43838.1042 | 0 | 0 | 0 | 4.8 | 95.8 | 0.1 | 1.1 | 17.6 | 0.2 | 931.7 | 0 | 0
7.6042 | 2020-01-08 02:30 | 43838.1111 | 0 | 0 | 0 | 4.7 | 96.4 | 0 | 0 | 0 | 0 | 930.9 | 0 | 0
7.6111 | 2020-01-08 02:40 | 43838.1181 | 0 | 0 | 0 | 4.8 | 97 | 0.1 | 1.1 | 46.8 | 1.5 | 930.2 | 0 | 0
7.6181 | 2020-01-08 02:50 | 43838.125 | 0 | 0 | 0 | 4.9 | 97.4 | 0.1 | 0.7 | 15 | 10.6 | 929.7 | 0 | 0
7.625 | 2020-01-08 03:00 | 43838.1319 | 0 | 0 | 0 | 4.6 | 97.2 | 0.3 | 1.1 | 336.8 | 0 | 929.2 | 0 | 0
7.6319 | 2020-01-08 03:10 | 43838.1389 | 0 | 0 | 0 | 4.2 | 97.4 | 0.1 | 1.1 | 336.8 | 0 | 928.6 | 0 | 0
7.6389 | 2020-01-08 03:20 | 43838.1458 | 0 | 0 | 0 | 4.2 | 97.8 | 0.2 | 1.1 | 336.6 | 0.2 | 928.1 | 0 | 0
7.6458 | 2020-01-08 03:30 | 43838.1528 | 0 | 0 | 0 | 4.4 | 98.1 | 0.6 | 1.4 | 323.7 | 1 | 927.7 | 0 | 0
7.6528 | 2020-01-08 03:40 | 43838.1597 | 0 | 0 | 0 | 4.4 | 98.1 | 0.1 | 1.1 | 320.1 | 1.4 | 927.4 | 0 | 0
7.6597 | 2020-01-08 03:50 | 43838.1667 | 0 | 0 | 0 | 4.1 | 97.8 | 0 | 0 | 0 | 0 | 927.1 | 0 | 0
7.6667 | 2020-01-08 04:00 | 43838.1736 | 0 | 0 | 0 | 4.4 | 98.1 | 0 | 0.7 | 315 | 0 | 926.9 | 0 | 0
7.6736 | 2020-01-08 04:10 | 43838.1806 | 0 | 0 | 0 | 4.5 | 97.9 | 0.1 | 1.1 | 315 | 0 | 926.7 | 0 | 0
7.6806 | 2020-01-08 04:20 | 43838.1875 | 0 | 0 | 0 | 4.5 | 97.5 | 0.2 | 1.1 | 315 | 0 | 926.7 | 0 | 0
7.6875 | 2020-01-08 04:30 | 43838.1944 | 0 | 0 | 0 | 4.6 | 97.4 | 0.1 | 1.1 | 314.9 | 0 | 926.6 | 0 | 0
7.6944 | 2020-01-08 04:40 | 43838.2014 | 0 | 0 | 0 | 4.2 | 97.1 | 0 | 0 | 0 | 0 | 926.5 | 0 | 0
7.7014 | 2020-01-08 04:50 | 43838.2083 | 0 | 0 | 0 | 4.3 | 97.4 | 0 | 0.7 | 314.9 | 0 | 926.3 | 0 | 0
7.7083 | 2020-01-08 05:00 | 43838.2153 | 0 | 0 | 0 | 4.3 | 97.5 | 0 | 0.7 | 314.9 | 0 | 926.1 | 0 | 0
7.7153 | 2020-01-08 05:10 | 43838.2222 | 0 | 0 | 0 | 3.9 | 97.4 | 0 | 0 | 0 | 0 | 926 | 0 | 0
7.7222 | 2020-01-08 05:20 | 43838.2292 | 0 | 0 | 0 | 3.7 | 97.7 | 0.3 | 1.9 | 285.6 | 5.1 | 925.6 | 0 | 0
7.7292 | 2020-01-08 05:30 | 43838.2361 | 0 | 0 | 0 | 3.9 | 97.9 | 0.4 | 1.6 | 281.2 | 2 | 925.4 | 0 | 0
7.7361 | 2020-01-08 05:40 | 43838.2431 | 0 | 0 | 0 | 3.8 | 97.6 | 0.2 | 1.1 | 278 | 0.1 | 925.2 | 0 | 0
7.7431 | 2020-01-08 05:50 | 43838.25 | 0 | 0 | 0 | 3.7 | 97.6 | 0.2 | 1.4 | 276.4 | 0.6 | 925.1 | 0 | 0
7.75 | 2020-01-08 06:00 | 43838.2569 | 0 | 0 | 0 | 3.6 | 97.6 | 0 | 0 | 0 | 0 | 924.9 | 0 | 0
7.7569 | 2020-01-08 06:10 | 43838.2639 | 0 | 0 | 0 | 3.6 | 97.8 | 0 | 0 | 0 | 0 | 924.8 | 0 | 0
7.7639 | 2020-01-08 06:20 | 43838.2708 | 0 | 0 | 0 | 3.9 | 98 | 0.3 | 1.9 | 244.3 | 6.5 | 924.8 | 0 | 0
7.7708 | 2020-01-08 06:30 | 43838.2778 | 0 | 0 | 0 | 4.1 | 97.7 | 0.2 | 1.6 | 242.8 | 5.8 | 924.9 | 0 | 0
7.7778 | 2020-01-08 06:40 | 43838.2847 | 0 | 0 | 0 | 3.8 | 97.3 | 0 | 0 | 0 | 0 | 925.1 | 0 | 0
7.7847 | 2020-01-08 06:50 | 43838.2917 | 0 | 0 | 0 | 3.4 | 97.2 | 0 | 0 | 0 | 0 | 925 | 0 | 0
7.7917 | 2020-01-08 07:00 | 43838.2986 | 0 | 0 | 0 | 3.3 | 97.6 | 0 | 1.1 | 14.5 | 6.5 | 924.8 | 0 | 0
7.7986 | 2020-01-08 07:10 | 43838.3056 | 0 | 0 | 0.8 | 3.3 | 97.8 | 0 | 0 | 0 | 0 | 924.6 | 0 | 0
7.8056 | 2020-01-08 07:20 | 43838.3125 | 9.2 | 1.9 | 10.6 | 3.2 | 97.9 | 0 | 0.4 | 23.2 | 0 | 924.5 | 50.6961 | 0
7.8125 | 2020-01-08 07:30 | 43838.3194 | 26.9 | 10 | 27 | 3.4 | 98.1 | 0.2 | 1.1 | 51.1 | 5.3 | 924.6 | 11.7061 | 0
7.8194 | 2020-01-08 07:40 | 43838.3264 | 48.7 | 22.8 | 45 | 3.6 | 97.9 | 0 | 0 | 0 | 0 | 925.1 | -18.8288 | 0
7.8264 | 2020-01-08 07:50 | 43838.3333 | 74.3 | 37.1 | 64.3 | 3.9 | 97.6 | 0 | 0 | 0 | 0 | 926 | -46.9198 | 0
7.8333 | 2020-01-08 08:00 | 43838.3403 | 95.8 | 52 | 78.8 | 4.7 | 97.3 | 0 | 0 | 0 | 0 | 927.6 | -62.3046 | 0
7.8403 | 2020-01-08 08:10 | 43838.3472 | 78.2 | 19.2 | 73 | 4.8 | 96.7 | 0.1 | 1.1 | 59.7 | 0 | 929.6 | -10.0343 | 0
7.8472 | 2020-01-08 08:20 | 43838.3542 | 71.8 | 0.6 | 74.7 | 3.9 | 97 | 0.1 | 1.1 | 59.7 | 0 | 930.6 | 14.6531 | 0
7.8542 | 2020-01-08 08:30 | 43838.3611 | 84.1 | 0 | 87.3 | 3.6 | 97.8 | 0 | 0 | 0 | 0 | 931.1 | 13.6693 | 0
7.8611 | 2020-01-08 08:40 | 43838.3681 | 81.5 | 0 | 85 | 3.9 | 98.3 | 0.4 | 1.6 | 85.5 | 3.6 | 931.9 | 13.4085 | 0
7.8681 | 2020-01-08 08:50 | 43838.375 | 110 | 0 | 113.9 | 3.8 | 98.5 | 0.1 | 1.6 | 87.6 | 0 | 932.7 | 13.5847 | 0
7.875 | 2020-01-08 09:00 | 43838.3819 | 125.1 | 0 | 128.9 | 4.1 | 98.8 | 0 | 0 | 0 | 0 | 933.7 | 12.171 | 0
7.8819 | 2020-01-08 09:10 | 43838.3889 | 146.6 | 0.6 | 150.6 | 4.2 | 98.8 | 0 | 0.7 | 87.7 | 0 | 935.1 | 12.4917 | 0
7.8889 | 2020-01-08 09:20 | 43838.3958 | 149.3 | 0.5 | 152.9 | 4.3 | 98.8 | 0 | 0.7 | 87.7 | 0 | 936.5 | 10.5142 | 0
7.8958 | 2020-01-08 09:30 | 43838.4028 | 143 | 0.5 | 146.2 | 4.5 | 98.8 | 0.1 | 1.4 | 144.8 | 1.8 | 937.7 | 8.8871 | 0
7.9028 | 2020-01-08 09:40 | 43838.4097 | 160.5 | 0 | 164.2 | 4.5 | 98.8 | 0 | 0 | 0 | 0 | 938.9 | 9.1932 | 0
7.9097 | 2020-01-08 09:50 | 43838.4167 | 186.2 | 0.6 | 189.2 | 4.7 | 98.8 | 0 | 1.1 | 295.5 | 0 | 940.1 | 7.7049 | 0
7.9167 | 2020-01-08 10:00 | 43838.4236 | 207.9 | 1.9 | 210 | 4.9 | 98.8 | 0 | 0 | 0 | 0 | 941.3 | 6.6639 | 0
7.9236 | 2020-01-08 10:10 | 43838.4306 | 286.4 | 29.7 | 273.7 | 5.4 | 98.6 | 0 | 0.7 | 169.9 | 5.6 | 942.7 | 1.9802 | 0
7.9306 | 2020-01-08 10:20 | 43838.4375 | 341.9 | 171.4 | 245.5 | 5.7 | 98.5 | 0.1 | 1.1 | 144.8 | 0.2 | 944.4 | -31.8771 | 0
7.9375 | 2020-01-08 10:30 | 43838.4444 | 380.1 | 225 | 247.9 | 6.2 | 98.2 | 0.5 | 1.9 | 112 | 6.1 | 946.1 | -45.3451 | 0
7.9444 | 2020-01-08 10:40 | 43838.4514 | 410.8 | 277.3 | 242.1 | 6.6 | 97.6 | 0.9 | 1.9 | 122.7 | 7.4 | 948 | -58.4525 | 0
7.9514 | 2020-01-08 10:50 | 43838.4583 | 380.5 | 209.4 | 250.8 | 6.8 | 96.8 | 0.7 | 1.6 | 156.6 | 12.1 | 950 | -42.6649 | 0
7.9583 | 2020-01-08 11:00 | 43838.4653 | 419.5 | 253.1 | 258.4 | 7.4 | 95.7 | 0.7 | 2.4 | 150.3 | 11.9 | 951.6 | -53.5992 | 0
7.9653 | 2020-01-08 11:10 | 43838.4722 | 415.4 | 235.4 | 263.5 | 7.8 | 93.2 | 1.1 | 2.1 | 149.7 | 15.3 | 953.3 | -48.7406 | 0
7.9722 | 2020-01-08 11:20 | 43838.4792 | 432.5 | 270.4 | 254.3 | 8.2 | 89.8 | 1.1 | 2.6 | 172.1 | 4.4 | 954.7 | -58.0766 | 0
7.9792 | 2020-01-08 11:30 | 43838.4861 | 461 | 332.2 | 237.2 | 8.6 | 88.6 | 1.4 | 2.9 | 172.4 | 10.2 | 955.6 | -75.4616 | 0
7.9861 | 2020-01-08 11:40 | 43838.4931 | 470.3 | 382.1 | 209.6 | 9.6 | 85.5 | 1.4 | 2.6 | 208.8 | 31.6 | 956.5 | -88.4585 | 0
7.9931 | 2020-01-08 11:50 | 43838.5 | 488.4 | 405.1 | 210.3 | 9.8 | 82 | 1.7 | 3.6 | 246.7 | 21.1 | 957.5 | -93.6358 | 0
8 | 2020-01-08 12:00 | 43838.5069 | 505.3 | 435.2 | 204.3 | 10 | 81.6 | 2.3 | 3.9 | 238.8 | 22.1 | 958 | -100 | 0
8.0069 | 2020-01-08 12:10 | 43838.5139 | 511.6 | 458.1 | 193.8 | 10.4 | 80.1 | 2 | 4.1 | 242.5 | 22.8 | 958.3 | -100 | 0
8.0139 | 2020-01-08 12:20 | 43838.5208 | 506 | 440.8 | 201 | 10.5 | 79.5 | 3.2 | 5.1 | 227.8 | 21.4 | 958.8 | -100 | 0
8.0208 | 2020-01-08 12:30 | 43838.5278 | 528.6 | 458.5 | 212.3 | 10.7 | 79.1 | 2.7 | 5.1 | 238.9 | 21.9 | 958.9 | -100 | 0
8.0278 | 2020-01-08 12:40 | 43838.5347 | 519.2 | 466.4 | 199.1 | 10.9 | 77 | 3.3 | 5.9 | 252.4 | 21.5 | 959.2 | -100 | 0
8.0347 | 2020-01-08 12:50 | 43838.5417 | 528.6 | 491.8 | 193.8 | 11.1 | 75.6 | 4 | 6.2 | 260.3 | 21 | 959.3 | -100 | 0
8.0417 | 2020-01-08 13:00 | 43838.5486 | 532.7 | 485.8 | 206.4 | 11 | 74.2 | 4.4 | 7.7 | 253.7 | 21.3 | 959.3 | -100 | 0
8.0486 | 2020-01-08 13:10 | 43838.5556 | 459.9 | 363.1 | 221.1 | 10.9 | 75 | 4.9 | 7.4 | 262.7 | 16.9 | 959.1 | -84.2453 | 0
8.0556 | 2020-01-08 13:20 | 43838.5625 | 521.1 | 472.5 | 214 | 11 | 73 | 4.1 | 7.4 | 260.3 | 22.4 | 958.9 | -100 | 0
8.0625 | 2020-01-08 13:30 | 43838.5694 | 497.7 | 475.7 | 195.8 | 11.4 | 70.1 | 3.7 | 6.4 | 284.4 | 23.2 | 959.3 | -100 | 0
8.0694 | 2020-01-08 13:40 | 43838.5764 | 507.4 | 477.3 | 212.5 | 11.5 | 70.9 | 4.1 | 6.2 | 270.6 | 21.6 | 959.8 | -100 | 0
8.0764 | 2020-01-08 13:50 | 43838.5833 | 543.1 | 470.7 | 260.5 | 11.8 | 69.6 | 3.6 | 5.4 | 257.6 | 21.4 | 960.8 | -100 | 0
8.0833 | 2020-01-08 14:00 | 43838.5903 | 585.3 | 425.9 | 339.4 | 12.2 | 68.2 | 3.5 | 6.2 | 255.6 | 20.9 | 962.7 | -94.148 | 0
8.0903 | 2020-01-08 14:10 | 43838.5972 | 446.7 | 199.8 | 337.8 | 12 | 67 | 4 | 8.2 | 262.5 | 25.7 | 964.6 | -38.6739 | 0
8.0972 | 2020-01-08 14:20 | 43838.6042 | 260.2 | 106 | 205.6 | 11.8 | 67.2 | 3.7 | 6.4 | 289.9 | 27.5 | 964.7 | -18.3165 | 0
8.1042 | 2020-01-08 14:30 | 43838.6111 | 105.9 | 0 | 108.5 | 11.5 | 66.2 | 2.8 | 5.4 | 310.2 | 33.2 | 963.6 | 6.1828 | 0
8.1111 | 2020-01-08 14:40 | 43838.6181 | 102.1 | 0 | 105.3 | 11.4 | 64.8 | 3.3 | 6.2 | 327.2 | 28.5 | 962.3 | 7.9872 | 0
8.1181 | 2020-01-08 14:50 | 43838.625 | 140.6 | 4.9 | 141.5 | 11.3 | 67.2 | 2.5 | 4.6 | 319.7 | 28.1 | 961 | 7.2709 | 0
8.125 | 2020-01-08 15:00 | 43838.6319 | 150.5 | 41.6 | 135.7 | 11.2 | 68.7 | 2.6 | 5.1 | 315.9 | 32.4 | 960 | 0.19686 | 0
8.1319 | 2020-01-08 15:10 | 43838.6389 | 131.7 | 27 | 123.8 | 11.2 | 69.3 | 2.4 | 4.9 | 317.3 | 30.9 | 959.3 | 3.3645 | 0
8.1389 | 2020-01-08 15:20 | 43838.6458 | 108.1 | 0.6 | 111.3 | 11.1 | 69.6 | 2.1 | 4.4 | 312.4 | 25.9 | 958.7 | 10.9225 | 0
8.1458 | 2020-01-08 15:30 | 43838.6528 | 131 | 17.8 | 128.8 | 10.9 | 67.2 | 2.1 | 5.1 | 62.3 | 74.8 | 958.2 | 10.0749 | 0
8.1528 | 2020-01-08 15:40 | 43838.6597 | 233.7 | 250.4 | 159.5 | 10.3 | 62.5 | 1.8 | 4.4 | 88 | 28.2 | 958.1 | -36.4731 | 0
8.1597 | 2020-01-08 15:50 | 43838.6667 | 240.4 | 257.9 | 172 | 10.8 | 60.7 | 1.7 | 4.1 | 65.4 | 32.6 | 959.9 | -37.3762 | 0
8.1667 | 2020-01-08 16:00 | 43838.6736 | 225.2 | 257.5 | 166.2 | 10.6 | 62.4 | 2.1 | 3.6 | 120 | 9 | 961.9 | -31.9384 | 0
8.1736 | 2020-01-08 16:10 | 43838.6806 | 165.7 | 213.2 | 125.6 | 11 | 61.3 | 1.4 | 3.1 | 77.9 | 33.1 | 963.8 | -15.5495 | 0
8.1806 | 2020-01-08 16:20 | 43838.6875 | 84.3 | 56.4 | 79.2 | 10.9 | 60.8 | 1 | 2.9 | 81.7 | 24.7 | 964.1 | 21.4937 | 0
8.1875 | 2020-01-08 16:30 | 43838.6944 | 62.2 | 148.9 | 43.9 | 10.8 | 61.3 | 0.7 | 2.9 | 54.2 | 20.3 | 962.9 | -8.3752 | 0
8.1944 | 2020-01-08 16:40 | 43838.7014 | 40.3 | 132.9 | 27.3 | 10.7 | 61.4 | 0.4 | 1.9 | 35.3 | 11.6 | 961.8 | -17.9187 | 0
8.2014 | 2020-01-08 16:50 | 43838.7083 | 20 | 84.8 | 15.4 | 10.5 | 62.1 | 1.1 | 3.9 | 17.6 | 17.9 | 960.6 | 2.5788 | 0
8.2083 | 2020-01-08 17:00 | 43838.7153 | 4.6 | 4.8 | 7.4 | 9.7 | 61.9 | 2.4 | 4.1 | 21.5 | 34.4 | 958.5 | 100 | 0
8.2153 | 2020-01-08 17:10 | 43838.7222 | 0 | 0 | 0 | 9.2 | 63.8 | 1.9 | 2.9 | 327.5 | 11.2 | 955.6 | 0 | 0
8.2222 | 2020-01-08 17:20 | 43838.7292 | 0 | 0 | 0 | 8.9 | 65.4 | 1.7 | 3.1 | 357.2 | 31.1 | 952.8 | 0 | 0
8.2292 | 2020-01-08 17:30 | 43838.7361 | 0 | 0 | 0 | 8.3 | 68.5 | 0.2 | 1.4 | 3.4 | 0 | 950.4 | 0 | 0
8.2361 | 2020-01-08 17:40 | 43838.7431 | 0 | 0 | 0 | 8.2 | 69.7 | 0.2 | 1.4 | 343.6 | 13.4 | 948.2 | 0 | 0
8.2431 | 2020-01-08 17:50 | 43838.75 | 0 | 0 | 0 | 8.1 | 70.4 | 0.3 | 1.6 | 287.2 | 0.1 | 946.3 | 0 | 0
8.25 | 2020-01-08 18:00 | 43838.7569 | 0 | 0 | 0 | 7.5 | 73.2 | 0.9 | 2.1 | 87.8 | 42.7 | 944.6 | 0 | 0
8.2569 | 2020-01-08 18:10 | 43838.7639 | 0 | 0 | 0 | 7.6 | 73.9 | 0.9 | 1.9 | 183.8 | 21.7 | 943 | 0 | 0
8.2639 | 2020-01-08 18:20 | 43838.7708 | 0 | 0 | 0 | 7.2 | 75.8 | 0.2 | 1.1 | 130.1 | 4.8 | 941.6 | 0 | 0
8.2708 | 2020-01-08 18:30 | 43838.7778 | 0 | 0 | 0 | 6.6 | 78.4 | 0.1 | 1.1 | 119.9 | 0.1 | 940.3 | 0 | 0
8.2778 | 2020-01-08 18:40 | 43838.7847 | 0 | 0 | 0 | 6.5 | 79.3 | 0 | 0.7 | 119.2 | 0 | 939 | 0 | 0
8.2847 | 2020-01-08 18:50 | 43838.7917 | 0 | 0 | 0 | 6.5 | 78.8 | 0 | 0 | 0 | 0 | 937.9 | 0 | 0
8.2917 | 2020-01-08 19:00 | 43838.7986 | 0 | 0 | 0 | 6.6 | 77.8 | 0 | 0 | 0 | 0 | 937 | 0 | 0
8.2986 | 2020-01-08 19:10 | 43838.8056 | 0 | 0 | 0 | 6.7 | 77.8 | 0 | 0 | 0 | 0 | 936.3 | 0 | 0
8.3056 | 2020-01-08 19:20 | 43838.8125 | 0 | 0 | 0 | 6.2 | 80.3 | 0.6 | 1.4 | 119 | 0 | 935.5 | 0 | 0
8.3125 | 2020-01-08 19:30 | 43838.8194 | 0 | 0 | 0 | 6 | 81.4 | 0.8 | 1.9 | 100.1 | 2.8 | 934.8 | 0 | 0
8.3194 | 2020-01-08 19:40 | 43838.8264 | 0 | 0 | 0 | 5.8 | 81.6 | 0.1 | 1.1 | 99.6 | 0 | 934 | 0 | 0
8.3264 | 2020-01-08 19:50 | 43838.8333 | 0 | 0 | 0 | 5.5 | 83.1 | 0 | 0 | 0 | 0 | 933.2 | 0 | 0
8.3333 | 2020-01-08 20:00 | 43838.8403 | 0 | 0 | 0 | 5.5 | 82.9 | 0 | 0.7 | 51.8 | 0 | 932.5 | 0 | 0
8.3403 | 2020-01-08 20:10 | 43838.8472 | 0 | 0 | 0 | 5.5 | 82.8 | 0.4 | 1.4 | 45.7 | 6.9 | 931.8 | 0 | 0
8.3472 | 2020-01-08 20:20 | 43838.8542 | 0 | 0 | 0 | 5.7 | 81.7 | 1.1 | 2.1 | 335.3 | 23.1 | 931.4 | 0 | 0
8.3542 | 2020-01-08 20:30 | 43838.8611 | 0 | 0 | 0 | 5.9 | 81.4 | 1.2 | 2.4 | 315.9 | 8.1 | 931.2 | 0 | 0
8.3611 | 2020-01-08 20:40 | 43838.8681 | 0 | 0 | 0 | 5.9 | 81.7 | 1.2 | 2.4 | 315.5 | 5.8 | 931.1 | 0 | 0
8.3681 | 2020-01-08 20:50 | 43838.875 | 0 | 0 | 0 | 6 | 81.4 | 0.7 | 1.6 | 297.4 | 7.3 | 930.9 | 0 | 0
8.375 | 2020-01-08 21:00 | 43838.8819 | 0 | 0 | 0 | 6.1 | 80.3 | 0.1 | 1.1 | 290.4 | 0 | 930.8 | 0 | 0
8.3819 | 2020-01-08 21:10 | 43838.8889 | 0 | 0 | 0 | 5.8 | 81 | 0 | 0 | 0 | 0 | 930.7 | 0 | 0
8.3889 | 2020-01-08 21:20 | 43838.8958 | 0 | 0 | 0 | 5.7 | 82.8 | 0.5 | 3.4 | 258.4 | 15.9 | 930.3 | 0 | 0
8.3958 | 2020-01-08 21:30 | 43838.9028 | 0 | 0 | 0 | 6 | 81.8 | 1.7 | 2.6 | 215.3 | 6 | 930.2 | 0 | 0
8.4028 | 2020-01-08 21:40 | 43838.9097 | 0 | 0 | 0 | 5.8 | 82.3 | 1.6 | 2.6 | 215.1 | 4.1 | 930 | 0 | 0
8.4097 | 2020-01-08 21:50 | 43838.9167 | 0 | 0 | 0 | 5.8 | 82.7 | 1.1 | 1.9 | 243 | 15.1 | 929.9 | 0 | 0
8.4167 | 2020-01-08 22:00 | 43838.9236 | 0 | 0 | 0 | 5.2 | 83.5 | 0.3 | 1.6 | 274.9 | 5.2 | 929.6 | 0 | 0
8.4236 | 2020-01-08 22:10 | 43838.9306 | 0 | 0 | 0 | 4.7 | 85.5 | 0.4 | 1.6 | 278.1 | 6.9 | 929.1 | 0 | 0
8.4306 | 2020-01-08 22:20 | 43838.9375 | 0 | 0 | 0 | 4.5 | 86.5 | 0.5 | 1.9 | 295.6 | 5.7 | 928.6 | 0 | 0
8.4375 | 2020-01-08 22:30 | 43838.9444 | 0 | 0 | 0 | 4.1 | 88 | 1.1 | 2.9 | 62.7 | 20.6 | 928 | 0 | 0
8.4444 | 2020-01-08 22:40 | 43838.9514 | 0 | 0 | 0 | 4 | 89.5 | 0.1 | 1.4 | 41 | 0 | 927.4 | 0 | 0
8.4514 | 2020-01-08 22:50 | 43838.9583 | 0 | 0 | 0 | 3.8 | 89.8 | 0.2 | 1.1 | 22.6 | 4.1 | 926.8 | 0 | 0
8.4583 | 2020-01-08 23:00 | 43838.9653 | 0 | 0 | 0 | 3.7 | 90.3 | 0 | 0 | 0 | 0 | 926.2 | 0 | 0
8.4653 | 2020-01-08 23:10 | 43838.9722 | 0 | 0 | 0 | 3.8 | 90.2 | 0 | 0 | 0 | 0 | 925.7 | 0 | 0
8.4722 | 2020-01-08 23:20 | 43838.9792 | 0 | 0 | 0 | 3.7 | 90.7 | 0 | 0 | 0 | 0 | 925.2 | 0 | 0
8.4792 | 2020-01-08 23:30 | 43838.9861 | 0 | 0 | 0 | 3.5 | 91.1 | 0 | 0.7 | 14.7 | 0 | 924.9 | 0 | 0
8.4861 | 2020-01-08 23:40 | 43838.9931 | 0 | 0 | 0 | 3.8 | 90.7 | 0 | 0 | 0 | 0 | 924.5 | 0 | 0
8.4931 | 2020-01-08 23:50 | 43839 | 0 | 0 | 0 | 3.7 | 90.4 | 0 | 0 | 0 | 0 | 924.2 | 0 | 0
8.5 | 2020-01-09 | 43839.0069 | 0 | 0 | 0 | 3.5 | 90.9 | 0.1 | 0.7 | 14.7 | 0 | 923.9 | 0 | 0
8.5069 | 2020-01-09 00:10 | 43839.0139 | 0 | 0 | 0 | 3.4 | 91.3 | 0 | 0 | 0 | 0 | 923.6 | 0 | 0
8.5139 | 2020-01-09 00:20 | 43839.0208 | 0 | 0 | 0 | 3.7 | 91.3 | 0.5 | 1.6 | 189 | 46.5 | 923.3 | 0 | 0
8.5208 | 2020-01-09 00:30 | 43839.0278 | 0 | 0 | 0 | 3.8 | 91.1 | 0.1 | 1.1 | 191.2 | 0 | 923.1 | 0 | 0
8.5278 | 2020-01-09 00:40 | 43839.0347 | 0 | 0 | 0 | 2.9 | 91 | 0 | 0 | 0 | 0 | 922.9 | 0 | 0
8.5347 | 2020-01-09 00:50 | 43839.0417 | 0 | 0 | 0 | 2.8 | 93.6 | 0.4 | 1.6 | 191.3 | 0 | 922.4 | 0 | 0
8.5417 | 2020-01-09 01:00 | 43839.0486 | 0 | 0 | 0 | 3 | 93.3 | 0 | 0 | 0 | 0 | 922.1 | 0 | 0
8.5486 | 2020-01-09 01:10 | 43839.0556 | 0 | 0 | 0 | 2.9 | 93.7 | 0 | 0 | 0 | 0 | 921.9 | 0 | 0
8.5556 | 2020-01-09 01:20 | 43839.0625 | 0 | 0 | 0 | 2.8 | 93.9 | 0 | 0 | 0 | 0 | 921.7 | 0 | 0
8.5625 | 2020-01-09 01:30 | 43839.0694 | 0 | 0 | 0 | 3.2 | 94.2 | 0 | 0 | 0 | 0 | 921.6 | 0 | 0
8.5694 | 2020-01-09 01:40 | 43839.0764 | 0 | 0 | 0 | 3.5 | 92.3 | 0 | 0 | 0 | 0 | 921.7 | 0 | 0
8.5764 | 2020-01-09 01:50 | 43839.0833 | 0 | 0 | 0 | 3.5 | 91.9 | 0 | 0.7 | 191.3 | 0 | 921.7 | 0 | 0
8.5833 | 2020-01-09 02:00 | 43839.0903 | 0 | 0 | 0 | 3 | 92.6 | 0.1 | 0.7 | 191.2 | 0 | 921.6 | 0 | 0
8.5903 | 2020-01-09 02:10 | 43839.0972 | 0 | 0 | 0 | 2.9 | 93.2 | 0 | 0 | 0 | 0 | 921.4 | 0 | 0
8.5972 | 2020-01-09 02:20 | 43839.1042 | 0 | 0 | 0 | 2.7 | 93.5 | 0 | 0 | 0 | 0 | 921.1 | 0 | 0
8.6042 | 2020-01-09 02:30 | 43839.1111 | 0 | 0 | 0 | 2.8 | 93.3 | 0.5 | 1.4 | 173.9 | 6.4 | 920.9 | 0 | 0
8.6111 | 2020-01-09 02:40 | 43839.1181 | 0 | 0 | 0 | 3 | 92.6 | 1.2 | 2.1 | 165 | 2.7 | 920.7 | 0 | 0
8.6181 | 2020-01-09 02:50 | 43839.125 | 0 | 0 | 0 | 3.2 | 91.5 | 0.6 | 1.1 | 162.1 | 0.1 | 920.6 | 0 | 0
8.625 | 2020-01-09 03:00 | 43839.1319 | 0 | 0 | 0 | 3.2 | 90.6 | 0.2 | 1.4 | 162.2 | 0 | 920.6 | 0 | 0
8.6319 | 2020-01-09 03:10 | 43839.1389 | 0 | 0 | 0 | 2.7 | 91 | 0.1 | 0.7 | 96.1 | 0.1 | 920.5 | 0 | 0
8.6389 | 2020-01-09 03:20 | 43839.1458 | 0 | 0 | 0 | 2.5 | 92.9 | 0 | 0 | 0 | 0 | 920.2 | 0 | 0
8.6458 | 2020-01-09 03:30 | 43839.1528 | 0 | 0 | 0 | 2.3 | 92.8 | 0 | 0 | 0 | 0 | 920 | 0 | 0
8.6528 | 2020-01-09 03:40 | 43839.1597 | 0 | 0 | 0 | 2.7 | 93.2 | 0 | 0 | 0 | 0 | 919.8 | 0 | 0
8.6597 | 2020-01-09 03:50 | 43839.1667 | 0 | 0 | 0 | 2.2 | 92.2 | 0 | 0 | 0 | 0 | 919.7 | 0 | 0
8.6667 | 2020-01-09 04:00 | 43839.1736 | 0 | 0 | 0 | 1.9 | 93.7 | 0.1 | 0.7 | 95.4 | 0 | 919.3 | 0 | 0
8.6736 | 2020-01-09 04:10 | 43839.1806 | 0 | 0 | 0 | 2.3 | 94.1 | 0.1 | 0.7 | 95.4 | 0 | 919.1 | 0 | 0
8.6806 | 2020-01-09 04:20 | 43839.1875 | 0 | 0 | 0 | 2.2 | 93.6 | 0.4 | 1.4 | 95.7 | 0.1 | 919 | 0 | 0
8.6875 | 2020-01-09 04:30 | 43839.1944 | 0 | 0 | 0 | 2 | 93.6 | 0.3 | 1.1 | 95.8 | 0 | 918.8 | 0 | 0
8.6944 | 2020-01-09 04:40 | 43839.2014 | 0 | 0 | 0 | 1.8 | 94.3 | 0 | 0 | 0 | 0 | 918.5 | 0 | 0
8.7014 | 2020-01-09 04:50 | 43839.2083 | 0 | 0 | 0 | 1.7 | 94.5 | 0 | 0 | 0 | 0 | 918.3 | 0 | 0
8.7083 | 2020-01-09 05:00 | 43839.2153 | 0 | 0 | 0 | 1.7 | 95 | 0 | 0 | 0 | 0 | 918 | 0 | 0
8.7153 | 2020-01-09 05:10 | 43839.2222 | 0 | 0 | 0 | 1.7 | 95.4 | 0 | 0 | 0 | 0 | 917.8 | 0 | 0
8.7222 | 2020-01-09 05:20 | 43839.2292 | 0 | 0 | 0 | 1.6 | 95.6 | 0.1 | 1.1 | 74 | 7.8 | 917.7 | 0 | 0
8.7292 | 2020-01-09 05:30 | 43839.2361 | 0 | 0 | 0 | 1.2 | 95.6 | 0.3 | 1.1 | 27.6 | 10.6 | 917.4 | 0 | 0
8.7361 | 2020-01-09 05:40 | 43839.2431 | 0 | 0 | 0 | 1.8 | 96.5 | 0.4 | 1.1 | 4.8 | 0 | 917.2 | 0 | 0
8.7431 | 2020-01-09 05:50 | 43839.25 | 0 | 0 | 0 | 1.7 | 96.2 | 0 | 0.4 | 0 | 0 | 917.3 | 0 | 0
8.75 | 2020-01-09 06:00 | 43839.2569 | 0 | 0 | 0 | 1.6 | 96.2 | 0 | 0.4 | 4.8 | 0 | 917.3 | 0 | 0
8.7569 | 2020-01-09 06:10 | 43839.2639 | 0 | 0 | 0 | 2 | 96.5 | 0 | 0 | 0 | 0 | 917.2 | 0 | 0
8.7639 | 2020-01-09 06:20 | 43839.2708 | 0 | 0 | 0 | 1.9 | 95.8 | 0 | 0 | 0 | 0 | 917.3 | 0 | 0
8.7708 | 2020-01-09 06:30 | 43839.2778 | 0 | 0 | 0 | 1.9 | 95.9 | 0 | 0.7 | 4.7 | 1.5 | 917.3 | 0 | 0
8.7778 | 2020-01-09 06:40 | 43839.2847 | 0 | 0 | 0 | 2.1 | 95.6 | 0.3 | 1.4 | 270.7 | 11.7 | 917.3 | 0 | 0
8.7847 | 2020-01-09 06:50 | 43839.2917 | 0 | 0 | 0 | 1.8 | 95.4 | 0 | 0.7 | 264 | 0 | 917.3 | 0 | 0
8.7917 | 2020-01-09 07:00 | 43839.2986 | 0 | 0 | 0 | 1.6 | 95.5 | 0.1 | 1.4 | 275.1 | 9.3 | 917.2 | 0 | 0
8.7986 | 2020-01-09 07:10 | 43839.3056 | 0 | 3.5 | 1.1 | 2 | 95.6 | 0.5 | 1.4 | 211.6 | 6 | 917.4 | 0 | 0
8.8056 | 2020-01-09 07:20 | 43839.3125 | 7.4 | 19.4 | 7.7 | 2.2 | 95.1 | 0 | 0 | 0 | 0 | 917.7 | 29.8443 | 0
8.8125 | 2020-01-09 07:30 | 43839.3194 | 23.7 | 62.2 | 16 | 2.4 | 93.9 | 0 | 0 | 0 | 0 | 918.3 | -68.9591 | 0
8.8194 | 2020-01-09 07:40 | 43839.3264 | 45.2 | 117 | 23.9 | 2.7 | 92.5 | 0 | 0 | 0 | 0 | 919.2 | -100 | 0
8.8264 | 2020-01-09 07:50 | 43839.3333 | 70.7 | 174.1 | 32.6 | 3.9 | 89.8 | 0 | 0 | 0 | 0 | 920.9 | -100 | 0
8.8333 | 2020-01-09 08:00 | 43839.3403 | 97.9 | 237.9 | 38.8 | 4.4 | 87.5 | 0 | 0 | 0 | 0 | 923.4 | -100 | 0
8.8403 | 2020-01-09 08:10 | 43839.3472 | 126.9 | 380.9 | 43.6 | 5 | 84.8 | 0.8 | 1.4 | 256.2 | 20.5 | 926.4 | -86.5553 | 0
8.8472 | 2020-01-09 08:20 | 43839.3542 | 147.6 | 386.2 | 52.5 | 4.3 | 85.9 | 1.4 | 2.4 | 89.3 | 22.1 | 929.4 | -73.7772 | 0
8.8542 | 2020-01-09 08:30 | 43839.3611 | 179.4 | 436.1 | 56.7 | 4.7 | 87 | 0 | 1.1 | 83.9 | 0 | 931.7 | -87.0252 | 0
8.8611 | 2020-01-09 08:40 | 43839.3681 | 200.9 | 445.2 | 62 | 5.8 | 82.5 | 0.3 | 2.4 | 122.6 | 10.9 | 934.7 | -85.8785 | 0
8.8681 | 2020-01-09 08:50 | 43839.375 | 229.1 | 475.6 | 66 | 5.9 | 81.1 | 0.8 | 1.6 | 136.9 | 0 | 938 | -91.3729 | 0
8.875 | 2020-01-09 09:00 | 43839.3819 | 258.8 | 509.1 | 68.5 | 6.3 | 78.7 | 0.2 | 1.6 | 137 | 0 | 941.1 | -99.1488 | 0
8.8819 | 2020-01-09 09:10 | 43839.3889 | 282 | 515.5 | 74.2 | 7.1 | 76.9 | 0.4 | 1.6 | 173.4 | 13.1 | 944.3 | -100 | 0
8.8889 | 2020-01-09 09:20 | 43839.3958 | 310.7 | 542 | 76.1 | 8 | 73.4 | 0.1 | 1.1 | 118 | 5.7 | 947.7 | -100 | 0
8.8958 | 2020-01-09 09:30 | 43839.4028 | 341.7 | 574.6 | 76.8 | 8.2 | 71.2 | 0.2 | 1.4 | 109.3 | 0 | 951.2 | -100 | 0
8.9028 | 2020-01-09 09:40 | 43839.4097 | 364.5 | 580.6 | 81 | 8.7 | 70.6 | 0.5 | 1.9 | 116.2 | 5.2 | 954.5 | -100 | 0
8.9097 | 2020-01-09 09:50 | 43839.4167 | 383.8 | 576.4 | 88.1 | 8.3 | 71.7 | 1.4 | 2.1 | 126.9 | 15.5 | 957.4 | -100 | 0
8.9167 | 2020-01-09 10:00 | 43839.4236 | 381.9 | 528.9 | 98.2 | 8.5 | 69.8 | 1.2 | 2.1 | 148.8 | 21.5 | 959.4 | -100 | 0
8.9236 | 2020-01-09 10:10 | 43839.4306 | 396.5 | 515.5 | 108 | 8.6 | 72.3 | 1.1 | 2.4 | 126.4 | 8.6 | 960.9 | -100 | 0
8.9306 | 2020-01-09 10:20 | 43839.4375 | 405.2 | 500.5 | 114.5 | 9 | 71.8 | 0.9 | 2.1 | 119.5 | 1.2 | 962.1 | -100 | 0
8.9375 | 2020-01-09 10:30 | 43839.4444 | 427.6 | 521.7 | 113.3 | 9.3 | 70.3 | 1.5 | 2.4 | 140.1 | 16 | 963.3 | -100 | 0
8.9444 | 2020-01-09 10:40 | 43839.4514 | 461.9 | 565.6 | 110.2 | 9.6 | 68.8 | 1.1 | 2.1 | 138.3 | 5.3 | 964.4 | -100 | 0
8.9514 | 2020-01-09 10:50 | 43839.4583 | 475.5 | 568.3 | 112.7 | 10.3 | 67.2 | 1.4 | 2.6 | 159.5 | 10.4 | 965.4 | -100 | 0
8.9583 | 2020-01-09 11:00 | 43839.4653 | 474.2 | 548.3 | 116.8 | 10.7 | 65.7 | 1.9 | 3.4 | 168.5 | 26.8 | 966.6 | -100 | 0
8.9653 | 2020-01-09 11:10 | 43839.4722 | 514.7 | 620.5 | 101.7 | 10.8 | 61.1 | 1.7 | 3.1 | 210.9 | 19.4 | 967.2 | -100 | 0
8.9722 | 2020-01-09 11:20 | 43839.4792 | 539.6 | 661.6 | 91.8 | 11.5 | 56.7 | 1.8 | 3.4 | 221.3 | 24.3 | 967.4 | -100 | 0
8.9792 | 2020-01-09 11:30 | 43839.4861 | 544.5 | 659.4 | 92 | 11.7 | 53.5 | 2.4 | 4.1 | 219 | 22.9 | 967.8 | -100 | 0
8.9861 | 2020-01-09 11:40 | 43839.4931 | 552.4 | 665.4 | 91.2 | 12.3 | 52.7 | 2.1 | 3.6 | 205.6 | 20.1 | 967.9 | -100 | 0
8.9931 | 2020-01-09 11:50 | 43839.5 | 564.8 | 682.4 | 88.4 | 12.3 | 49.5 | 1.8 | 3.4 | 229.6 | 15.8 | 968.2 | -100 | 0
9 | 2020-01-09 12:00 | 43839.5069 | 579.1 | 709.6 | 81.9 | 12.4 | 46 | 3.2 | 5.1 | 260.2 | 17.4 | 968.5 | -100 | 0
9.0069 | 2020-01-09 12:10 | 43839.5139 | 581.9 | 712.3 | 81.9 | 12.2 | 45.4 | 3.5 | 5.4 | 265.2 | 18.7 | 967.9 | -100 | 0
9.0139 | 2020-01-09 12:20 | 43839.5208 | 585.5 | 718.8 | 81.3 | 12.2 | 44.9 | 3.3 | 5.9 | 271.9 | 23.5 | 966.9 | -100 | 0
9.0208 | 2020-01-09 12:30 | 43839.5278 | 581.9 | 715.7 | 81.8 | 12.6 | 44.1 | 2.5 | 4.6 | 274.8 | 19.2 | 966.2 | -100 | 0
9.0278 | 2020-01-09 12:40 | 43839.5347 | 576.6 | 713.8 | 81.5 | 12.6 | 43.4 | 3.1 | 4.6 | 257.1 | 21.2 | 966.1 | -100 | 0
9.0347 | 2020-01-09 12:50 | 43839.5417 | 571.2 | 714.9 | 79.4 | 12.7 | 41.8 | 3.2 | 4.9 | 269.4 | 20.2 | 965.9 | -100 | 0
9.0417 | 2020-01-09 13:00 | 43839.5486 | 565.1 | 716.9 | 78.1 | 12.9 | 40.9 | 3.6 | 6.2 | 269.7 | 22.3 | 965.7 | -100 | 0
9.0486 | 2020-01-09 13:10 | 43839.5556 | 551.2 | 705.8 | 79 | 12.8 | 41.5 | 3.6 | 5.4 | 253.2 | 17.6 | 965.4 | -100 | 0
9.0556 | 2020-01-09 13:20 | 43839.5625 | 540.5 | 702.5 | 78.9 | 13.1 | 41.8 | 3.1 | 5.4 | 251.8 | 21.3 | 965.4 | -100 | 0
9.0625 | 2020-01-09 13:30 | 43839.5694 | 525.5 | 694.6 | 79.3 | 13.1 | 42.5 | 3.6 | 5.9 | 259.8 | 18.2 | 965.7 | -100 | 0
9.0694 | 2020-01-09 13:40 | 43839.5764 | 505.6 | 676.5 | 82.2 | 13 | 44.2 | 3.9 | 5.6 | 263.7 | 19 | 965.9 | -100 | 0
9.0764 | 2020-01-09 13:50 | 43839.5833 | 482.4 | 644.7 | 90 | 13.1 | 47.2 | 3.9 | 6.2 | 260.4 | 19.8 | 966.2 | -100 | 0
9.0833 | 2020-01-09 14:00 | 43839.5903 | 459.5 | 627.2 | 90.5 | 12.9 | 48.6 | 4 | 7.2 | 263.7 | 17.9 | 966.5 | -100 | 0
9.0903 | 2020-01-09 14:10 | 43839.5972 | 432.4 | 593.7 | 96.1 | 12.8 | 50.8 | 4.5 | 6.4 | 258.4 | 16.3 | 966.8 | -100 | 0
9.0972 | 2020-01-09 14:20 | 43839.6042 | 405.2 | 561.9 | 100.4 | 12.8 | 52.5 | 4.4 | 7.7 | 265.6 | 20.1 | 966.9 | -100 | 0
9.1042 | 2020-01-09 14:30 | 43839.6111 | 380.2 | 543.9 | 98.9 | 12.8 | 52.7 | 4.4 | 7.2 | 260.9 | 17.1 | 967 | -100 | 0
9.1111 | 2020-01-09 14:40 | 43839.6181 | 357.3 | 533.8 | 94.9 | 12.8 | 53.2 | 4.3 | 6.7 | 278.6 | 20 | 967.1 | -100 | 0
9.1181 | 2020-01-09 14:50 | 43839.625 | 336.2 | 525 | 92.3 | 12.8 | 53.6 | 3.8 | 6.9 | 277.3 | 22.6 | 967.2 | -100 | 0
9.125 | 2020-01-09 15:00 | 43839.6319 | 314.7 | 526 | 85.4 | 13 | 53 | 3.9 | 6.4 | 275.2 | 20.2 | 967.4 | -100 | 0
9.1319 | 2020-01-09 15:10 | 43839.6389 | 291.2 | 526.8 | 77.5 | 12.8 | 51.4 | 3.8 | 6.9 | 265.3 | 16.7 | 967.4 | -100 | 0
9.1389 | 2020-01-09 15:20 | 43839.6458 | 265.3 | 517.2 | 70.8 | 13.1 | 47.5 | 3.3 | 5.6 | 294.6 | 25.2 | 967.4 | -100 | 0
9.1458 | 2020-01-09 15:30 | 43839.6528 | 241 | 514.3 | 63.4 | 13.2 | 45 | 3.4 | 5.9 | 288.9 | 22.9 | 967.5 | -100 | 0
9.1528 | 2020-01-09 15:40 | 43839.6597 | 213.3 | 491.2 | 58.6 | 13.1 | 45.3 | 3.3 | 5.9 | 281.9 | 21.6 | 967.7 | -100 | 0
9.1597 | 2020-01-09 15:50 | 43839.6667 | 181.2 | 447.7 | 54.2 | 13.1 | 45.9 | 3.1 | 5.4 | 286.8 | 25.2 | 967.8 | -94.011 | 0
9.1667 | 2020-01-09 16:00 | 43839.6736 | 155 | 423.5 | 49.5 | 13 | 46.2 | 3.1 | 5.6 | 275.3 | 19.7 | 968 | -87.0522 | 0
9.1736 | 2020-01-09 16:10 | 43839.6806 | 123.8 | 377.6 | 44.8 | 12.7 | 48.5 | 3.4 | 5.4 | 276.7 | 16.4 | 967.8 | -65.981 | 0
9.1806 | 2020-01-09 16:20 | 43839.6875 | 96.7 | 338.9 | 38.4 | 12.5 | 49.6 | 3.7 | 5.6 | 278.3 | 18 | 967.2 | -52.6591 | 0
9.1875 | 2020-01-09 16:30 | 43839.6944 | 68.7 | 269.3 | 30.9 | 12.3 | 51.7 | 3.1 | 5.1 | 277.2 | 16.7 | 966.1 | -48.0061 | 0
9.1944 | 2020-01-09 16:40 | 43839.7014 | 46.3 | 194.6 | 25.4 | 12 | 52.8 | 3 | 4.6 | 271 | 12.6 | 964.8 | -40.3965 | 0
9.2014 | 2020-01-09 16:50 | 43839.7083 | 23.4 | 108.2 | 16.6 | 11.7 | 53.7 | 3.1 | 5.1 | 263.9 | 14.5 | 963.1 | -7.7901 | 0
9.2083 | 2020-01-09 17:00 | 43839.7153 | 5.9 | 8.7 | 7.5 | 11.2 | 59.3 | 3.2 | 5.1 | 259.8 | 14 | 960.9 | 64.5101 | 0
9.2153 | 2020-01-09 17:10 | 43839.7222 | 0 | 0 | 0 | 10.7 | 62.8 | 3.2 | 5.4 | 263.6 | 15.2 | 958.4 | 0 | 0
9.2222 | 2020-01-09 17:20 | 43839.7292 | 0 | 0 | 0 | 10.6 | 62.4 | 3.2 | 4.9 | 282.7 | 18.1 | 956 | 0 | 0
9.2292 | 2020-01-09 17:30 | 43839.7361 | 0 | 0 | 0 | 10.4 | 62.7 | 2.7 | 4.9 | 278.6 | 19.6 | 954 | 0 | 0
9.2361 | 2020-01-09 17:40 | 43839.7431 | 0 | 0 | 0 | 10.1 | 64.6 | 2.9 | 4.9 | 268.1 | 16.1 | 952.3 | 0 | 0
9.2431 | 2020-01-09 17:50 | 43839.75 | 0 | 0 | 0 | 9.7 | 67.5 | 2.7 | 4.1 | 264.3 | 14 | 950.7 | 0 | 0
9.25 | 2020-01-09 18:00 | 43839.7569 | 0 | 0 | 0 | 9.4 | 69.5 | 2.9 | 4.9 | 269.2 | 16.2 | 949.1 | 0 | 0
9.2569 | 2020-01-09 18:10 | 43839.7639 | 0 | 0 | 0 | 9.3 | 70.1 | 3.9 | 6.4 | 264.2 | 15.3 | 947.7 | 0 | 0
9.2639 | 2020-01-09 18:20 | 43839.7708 | 0 | 0 | 0 | 9.1 | 71.2 | 3.7 | 5.4 | 266 | 14.9 | 946.5 | 0 | 0
9.2708 | 2020-01-09 18:30 | 43839.7778 | 0 | 0 | 0 | 9.1 | 71.2 | 3.6 | 5.6 | 268.3 | 16.1 | 945.5 | 0 | 0
9.2778 | 2020-01-09 18:40 | 43839.7847 | 0 | 0 | 0 | 9.2 | 69.9 | 3.1 | 5.4 | 273.7 | 18 | 944.7 | 0 | 0
9.2847 | 2020-01-09 18:50 | 43839.7917 | 0 | 0 | 0 | 9.3 | 67.9 | 3.5 | 5.6 | 286.7 | 17.7 | 944.1 | 0 | 0
9.2917 | 2020-01-09 19:00 | 43839.7986 | 0 | 0 | 0 | 9.2 | 68 | 3.1 | 4.6 | 294.3 | 16.8 | 943.7 | 0 | 0
9.2986 | 2020-01-09 19:10 | 43839.8056 | 0 | 0 | 0 | 9 | 67.3 | 2.3 | 4.1 | 296.5 | 15.6 | 943.2 | 0 | 0
9.3056 | 2020-01-09 19:20 | 43839.8125 | 0 | 0 | 0 | 8.8 | 66.8 | 2.3 | 3.4 | 293.2 | 13.5 | 942.6 | 0 | 0
9.3125 | 2020-01-09 19:30 | 43839.8194 | 0 | 0 | 0 | 8.9 | 64.9 | 2.5 | 4.1 | 281.1 | 15 | 942.1 | 0 | 0
9.3194 | 2020-01-09 19:40 | 43839.8264 | 0 | 0 | 0 | 8.4 | 66.3 | 0.9 | 1.9 | 286.1 | 15.1 | 941.5 | 0 | 0
9.3264 | 2020-01-09 19:50 | 43839.8333 | 0 | 0 | 0 | 7.8 | 69.3 | 1.2 | 1.9 | 267.3 | 7.8 | 940.6 | 0 | 0
9.3333 | 2020-01-09 20:00 | 43839.8403 | 0 | 0 | 0 | 7.7 | 69 | 1.5 | 2.6 | 262.6 | 8 | 939.6 | 0 | 0
9.3403 | 2020-01-09 20:10 | 43839.8472 | 0 | 0 | 0 | 7.9 | 67.8 | 1.8 | 2.6 | 260 | 8.7 | 938.9 | 0 | 0
9.3472 | 2020-01-09 20:20 | 43839.8542 | 0 | 0 | 0 | 7.5 | 68 | 1 | 2.4 | 279.1 | 9.7 | 938.3 | 0 | 0
9.3542 | 2020-01-09 20:30 | 43839.8611 | 0 | 0 | 0 | 7 | 69.2 | 1.2 | 2.6 | 277.7 | 16.7 | 937.5 | 0 | 0
9.3611 | 2020-01-09 20:40 | 43839.8681 | 0 | 0 | 0 | 7.2 | 67.8 | 1.6 | 3.4 | 297.9 | 8.9 | 936.9 | 0 | 0
9.3681 | 2020-01-09 20:50 | 43839.875 | 0 | 0 | 0 | 8.1 | 64.1 | 2.3 | 3.9 | 290 | 12.2 | 936.7 | 0 | 0
9.375 | 2020-01-09 21:00 | 43839.8819 | 0 | 0 | 0 | 7.2 | 68.5 | 0.4 | 1.6 | 251.4 | 0.9 | 936.6 | 0 | 0
9.3819 | 2020-01-09 21:10 | 43839.8889 | 0 | 0 | 0 | 6.3 | 72.5 | 0.7 | 1.6 | 55.8 | 12.7 | 936 | 0 | 0
9.3889 | 2020-01-09 21:20 | 43839.8958 | 0 | 0 | 0 | 6.4 | 72.6 | 0.8 | 1.9 | 55.8 | 0 | 935.1 | 0 | 0
9.3958 | 2020-01-09 21:30 | 43839.9028 | 0 | 0 | 0 | 6.1 | 73.6 | 0 | 1.1 | 55.8 | 0 | 934.4 | 0 | 0
9.4028 | 2020-01-09 21:40 | 43839.9097 | 0 | 0 | 0 | 5.9 | 75.1 | 0 | 0 | 0 | 0 | 933.6 | 0 | 0
9.4097 | 2020-01-09 21:50 | 43839.9167 | 0 | 0 | 0 | 5.9 | 75.6 | 0 | 0 | 0 | 0 | 932.9 | 0 | 0
9.4167 | 2020-01-09 22:00 | 43839.9236 | 0 | 0 | 0 | 5.9 | 76.8 | 0.1 | 1.1 | 55.8 | 0 | 932.3 | 0 | 0
9.4236 | 2020-01-09 22:10 | 43839.9306 | 0 | 0 | 0 | 6.1 | 75.6 | 0.6 | 1.6 | 334.5 | 48.6 | 931.9 | 0 | 0
9.4306 | 2020-01-09 22:20 | 43839.9375 | 0 | 0 | 0 | 5.9 | 75.5 | 1.4 | 2.4 | 283.8 | 6.3 | 931.6 | 0 | 0
9.4375 | 2020-01-09 22:30 | 43839.9444 | 0 | 0 | 0 | 5.9 | 76.6 | 1.4 | 2.6 | 281.2 | 15.9 | 931.3 | 0 | 0
9.4444 | 2020-01-09 22:40 | 43839.9514 | 0 | 0 | 0 | 6.5 | 77 | 2.3 | 3.4 | 261.6 | 11.2 | 931.1 | 0 | 0
9.4514 | 2020-01-09 22:50 | 43839.9583 | 0 | 0 | 0 | 6.4 | 77.7 | 2.7 | 4.1 | 262.7 | 11.2 | 931.2 | 0 | 0
9.4583 | 2020-01-09 23:00 | 43839.9653 | 0 | 0 | 0 | 6.3 | 78.1 | 2.5 | 3.9 | 258.5 | 8.7 | 931.3 | 0 | 0
9.4653 | 2020-01-09 23:10 | 43839.9722 | 0 | 0 | 0 | 6 | 79.1 | 1.3 | 2.6 | 259.3 | 10.6 | 931.2 | 0 | 0
9.4722 | 2020-01-09 23:20 | 43839.9792 | 0 | 0 | 0 | 5.3 | 81.2 | 0.7 | 2.4 | 268.5 | 7.9 | 930.8 | 0 | 0
9.4792 | 2020-01-09 23:30 | 43839.9861 | 0 | 0 | 0 | 4.9 | 83 | 0.4 | 1.4 | 285.4 | 0.1 | 930.1 | 0 | 0
9.4861 | 2020-01-09 23:40 | 43839.9931 | 0 | 0 | 0 | 4.5 | 84.2 | 0.1 | 1.1 | 285.3 | 0 | 929.4 | 0 | 0
9.4931 | 2020-01-09 23:50 | 43840 | 0 | 0 | 0 | 4.8 | 83.8 | 0.1 | 1.4 | 278.8 | 0.7 | 928.7 | 0 | 0
9.5 | 2020-01-10 | 43840.0069 | 0 | 0 | 0 | 4.4 | 84.8 | 0 | 0 | 0 | 0 | 928.2 | 0 | 0
9.5069 | 2020-01-10 00:10 | 43840.0139 | 0 | 0 | 0 | 4.2 | 85.8 | 0.3 | 1.4 | 312.4 | 18.7 | 927.5 | 0 | 0
9.5139 | 2020-01-10 00:20 | 43840.0208 | 0 | 0 | 0 | 3.8 | 85.9 | 0.5 | 1.6 | 314.7 | 10.6 | 926.9 | 0 | 0
9.5208 | 2020-01-10 00:30 | 43840.0278 | 0 | 0 | 0 | 3.8 | 86.4 | 0.1 | 1.4 | 308.2 | 0 | 926.4 | 0 | 0
9.5278 | 2020-01-10 00:40 | 43840.0347 | 0 | 0 | 0 | 4 | 85.6 | 0.4 | 1.4 | 308.2 | 0 | 926 | 0 | 0
9.5347 | 2020-01-10 00:50 | 43840.0417 | 0 | 0 | 0 | 3.6 | 86.4 | 1 | 1.6 | 325.2 | 11.6 | 925.5 | 0 | 0
9.5417 | 2020-01-10 01:00 | 43840.0486 | 0 | 0 | 0 | 3.6 | 86.8 | 1.3 | 1.6 | 8.9 | 26.1 | 925 | 0 | 0
9.5486 | 2020-01-10 01:10 | 43840.0556 | 0 | 0 | 0 | 3.5 | 87.7 | 0.4 | 1.1 | 39.6 | 0.1 | 924.6 | 0 | 0
9.5556 | 2020-01-10 01:20 | 43840.0625 | 0 | 0 | 0 | 3.6 | 88.6 | 0.6 | 1.4 | 39.5 | 0.1 | 924.3 | 0 | 0
9.5625 | 2020-01-10 01:30 | 43840.0694 | 0 | 0 | 0 | 3.5 | 88.9 | 0.2 | 1.1 | 39.5 | 0.1 | 924 | 0 | 0
9.5694 | 2020-01-10 01:40 | 43840.0764 | 0 | 0 | 0 | 3.4 | 89.3 | 0 | 0.7 | 39.4 | 0 | 923.7 | 0 | 0
9.5764 | 2020-01-10 01:50 | 43840.0833 | 0 | 0 | 0 | 3.1 | 90 | 0.5 | 1.4 | 39.4 | 0.1 | 923.5 | 0 | 0
9.5833 | 2020-01-10 02:00 | 43840.0903 | 0 | 0 | 0 | 3.2 | 90.4 | 0 | 0.7 | 39.5 | 0 | 923.1 | 0 | 0
9.5903 | 2020-01-10 02:10 | 43840.0972 | 0 | 0 | 0 | 3 | 90.4 | 0.1 | 0.7 | 39.3 | 0 | 922.8 | 0 | 0
9.5972 | 2020-01-10 02:20 | 43840.1042 | 0 | 0 | 0 | 3 | 91 | 0.3 | 1.1 | 41 | 0.6 | 922.5 | 0 | 0
9.6042 | 2020-01-10 02:30 | 43840.1111 | 0 | 0 | 0 | 3.7 | 90.1 | 0.8 | 1.4 | 41.7 | 0.2 | 922.4 | 0 | 0
9.6111 | 2020-01-10 02:40 | 43840.1181 | 0 | 0 | 0 | 3.9 | 88.7 | 0.3 | 1.1 | 41.7 | 0.1 | 922.5 | 0 | 0
9.6181 | 2020-01-10 02:50 | 43840.125 | 0 | 0 | 0 | 4 | 88.2 | 1.2 | 2.4 | 264.2 | 57.5 | 922.7 | 0 | 0
9.625 | 2020-01-10 03:00 | 43840.1319 | 0 | 0 | 0 | 4 | 87.6 | 1.3 | 1.9 | 236.3 | 2.2 | 922.9 | 0 | 0
9.6319 | 2020-01-10 03:10 | 43840.1389 | 0 | 0 | 0 | 4.1 | 87.4 | 1.3 | 2.4 | 239.8 | 6.8 | 923.1 | 0 | 0
9.6389 | 2020-01-10 03:20 | 43840.1458 | 0 | 0 | 0 | 3.9 | 86.5 | 1.6 | 2.9 | 264.1 | 9.2 | 923.3 | 0 | 0
9.6458 | 2020-01-10 03:30 | 43840.1528 | 0 | 0 | 0 | 3.7 | 85.8 | 1 | 2.1 | 270 | 2.2 | 923.6 | 0 | 0
9.6528 | 2020-01-10 03:40 | 43840.1597 | 0 | 0 | 0 | 3.2 | 87 | 1.2 | 1.9 | 284.5 | 10.3 | 923.5 | 0 | 0
9.6597 | 2020-01-10 03:50 | 43840.1667 | 0 | 0 | 0 | 3 | 88.2 | 0.3 | 1.4 | 255 | 6.8 | 923.3 | 0 | 0
9.6667 | 2020-01-10 04:00 | 43840.1736 | 0 | 0 | 0 | 2.8 | 89.1 | 0.3 | 1.4 | 250.8 | 0 | 922.9 | 0 | 0
9.6736 | 2020-01-10 04:10 | 43840.1806 | 0 | 0 | 0 | 2.6 | 89.3 | 0.5 | 1.4 | 253.3 | 0.6 | 922.5 | 0 | 0
9.6806 | 2020-01-10 04:20 | 43840.1875 | 0 | 0 | 0 | 2.5 | 89.2 | 0.1 | 1.4 | 253.6 | 0.1 | 922.2 | 0 | 0
9.6875 | 2020-01-10 04:30 | 43840.1944 | 0 | 0 | 0 | 2.6 | 89 | 1.7 | 3.9 | 255.9 | 13.6 | 921.8 | 0 | 0
9.6944 | 2020-01-10 04:40 | 43840.2014 | 0 | 0 | 0 | 2.8 | 86.1 | 0.9 | 2.6 | 293.4 | 7.1 | 921.7 | 0 | 0
9.7014 | 2020-01-10 04:50 | 43840.2083 | 0 | 0 | 0 | 2.5 | 86.8 | 1.4 | 3.1 | 298.3 | 9.5 | 921.5 | 0 | 0
9.7083 | 2020-01-10 05:00 | 43840.2153 | 0 | 0 | 0 | 3 | 85.2 | 1.9 | 3.1 | 295.3 | 10 | 921.4 | 0 | 0
9.7153 | 2020-01-10 05:10 | 43840.2222 | 0 | 0 | 0 | 3.3 | 83.9 | 1.9 | 3.1 | 300.5 | 9.4 | 921.5 | 0 | 0
9.7222 | 2020-01-10 05:20 | 43840.2292 | 0 | 0 | 0 | 3.1 | 83.8 | 0.1 | 1.1 | 269 | 5.5 | 921.7 | 0 | 0
9.7292 | 2020-01-10 05:30 | 43840.2361 | 0 | 0 | 0 | 3.2 | 84.6 | 1.5 | 2.4 | 232.7 | 9.3 | 921.7 | 0 | 0
9.7361 | 2020-01-10 05:40 | 43840.2431 | 0 | 0 | 0 | 3.4 | 82.3 | 1.6 | 3.1 | 252 | 16.6 | 921.7 | 0 | 0
9.7431 | 2020-01-10 05:50 | 43840.25 | 0 | 0 | 0 | 3.4 | 81.4 | 1.9 | 3.4 | 265.2 | 18 | 921.8 | 0 | 0
9.75 | 2020-01-10 06:00 | 43840.2569 | 0 | 0 | 0 | 3.3 | 80.5 | 1.7 | 2.6 | 261.1 | 9.3 | 921.9 | 0 | 0
9.7569 | 2020-01-10 06:10 | 43840.2639 | 0 | 0 | 0 | 3.7 | 77.8 | 2.4 | 3.6 | 261.3 | 10.8 | 922 | 0 | 0
9.7639 | 2020-01-10 06:20 | 43840.2708 | 0 | 0 | 0 | 3.8 | 76.5 | 1.6 | 3.6 | 262.1 | 11.8 | 922.4 | 0 | 0
9.7708 | 2020-01-10 06:30 | 43840.2778 | 0 | 0 | 0 | 2.3 | 82.6 | 0.9 | 3.1 | 292.9 | 10.2 | 922.3 | 0 | 0
9.7778 | 2020-01-10 06:40 | 43840.2847 | 0 | 0 | 0 | 2.4 | 83.7 | 1.4 | 3.1 | 284.3 | 5.7 | 921.7 | 0 | 0
9.7847 | 2020-01-10 06:50 | 43840.2917 | 0 | 0 | 0 | 2 | 83.6 | 0.6 | 1.6 | 287.1 | 5.8 | 921.3 | 0 | 0
9.7917 | 2020-01-10 07:00 | 43840.2986 | 0 | 0 | 0 | 1.7 | 85.8 | 1.2 | 2.9 | 287.9 | 12.5 | 920.6 | 0 | 0
9.7986 | 2020-01-10 07:10 | 43840.3056 | 0 | 3.5 | 1.4 | 2.5 | 81.9 | 1.1 | 2.6 | 270.9 | 17.2 | 920.2 | 0 | 0
9.8056 | 2020-01-10 07:20 | 43840.3125 | 5.1 | 18.8 | 6.5 | 2.7 | 79.8 | 1.3 | 2.1 | 304.4 | 9.3 | 920.2 | 67.2838 | 0
9.8125 | 2020-01-10 07:30 | 43840.3194 | 9.3 | 9.2 | 11 | 2.7 | 79.1 | 1.7 | 2.9 | 305.8 | 12.7 | 920.5 | 38.0551 | 0
9.8194 | 2020-01-10 07:40 | 43840.3264 | 34.2 | 126.1 | 21.3 | 3 | 77 | 1.5 | 2.6 | 310.4 | 10.7 | 920.9 | -18.368 | 0
9.8264 | 2020-01-10 07:50 | 43840.3333 | 76.6 | 311.1 | 33.1 | 3.9 | 73.4 | 1.5 | 2.9 | 286.5 | 11.9 | 922 | -52.7875 | 0
9.8333 | 2020-01-10 08:00 | 43840.3403 | 96.3 | 333.7 | 38.7 | 5 | 67.2 | 1.4 | 2.6 | 288.4 | 10 | 924.3 | -51.9305 | 0
9.8403 | 2020-01-10 08:10 | 43840.3472 | 138.2 | 443.6 | 45.4 | 6.1 | 62.4 | 1 | 2.1 | 295 | 1.5 | 927.5 | -75.9063 | 0
9.8472 | 2020-01-10 08:20 | 43840.3542 | 156.3 | 433.8 | 48.7 | 6.7 | 64.4 | 0.5 | 1.9 | 50.7 | 17.1 | 931.4 | -85.4065 | 0
9.8542 | 2020-01-10 08:30 | 43840.3611 | 189.6 | 479.2 | 54.7 | 5.9 | 71.5 | 0.4 | 1.4 | 58.8 | 0.1 | 935 | -94.5698 | 0
9.8611 | 2020-01-10 08:40 | 43840.3681 | 211.7 | 483.6 | 60.3 | 5.7 | 74.4 | 0.9 | 1.6 | 58.9 | 0.2 | 938 | -93.884 | 0
9.8681 | 2020-01-10 08:50 | 43840.375 | 243.6 | 522.3 | 63.6 | 6.2 | 74.7 | 0.3 | 1.4 | 59.2 | 0 | 940.7 | -100 | 0
9.875 | 2020-01-10 09:00 | 43840.3819 | 267 | 525.9 | 69.9 | 7.3 | 72.2 | 0.3 | 1.4 | 59.5 | 0.1 | 943.7 | -100 | 0
9.8819 | 2020-01-10 09:10 | 43840.3889 | 291.4 | 538 | 73.7 | 7.2 | 72.9 | 0.7 | 1.4 | 61.4 | 2.6 | 947.1 | -100 | 0
9.8889 | 2020-01-10 09:20 | 43840.3958 | 316.7 | 553.9 | 76.3 | 7.5 | 71.5 | 0.4 | 1.4 | 93.1 | 3.2 | 950.3 | -100 | 0
9.8958 | 2020-01-10 09:30 | 43840.4028 | 348.3 | 590 | 75 | 8.1 | 69.1 | 0.3 | 1.6 | 170.1 | 21 | 953.4 | -100 | 0
9.9028 | 2020-01-10 09:40 | 43840.4097 | 373.9 | 603.6 | 78.1 | 8.5 | 66.6 | 0.4 | 1.6 | 229.1 | 10.4 | 956.3 | -100 | 0
9.9097 | 2020-01-10 09:50 | 43840.4167 | 392.7 | 594.9 | 85.7 | 9.4 | 63.5 | 0.3 | 1.1 | 238 | 0 | 959.2 | -100 | 0
9.9167 | 2020-01-10 10:00 | 43840.4236 | 421.7 | 592.1 | 101.3 | 10.4 | 57.7 | 0.3 | 1.9 | 239.6 | 0.2 | 962.1 | -100 | 0
9.9236 | 2020-01-10 10:10 | 43840.4306 | 427.2 | 540.9 | 122.3 | 10.7 | 54.6 | 0.8 | 1.9 | 262.1 | 19.6 | 964.7 | -100 | 0
9.9306 | 2020-01-10 10:20 | 43840.4375 | 355.3 | 400.8 | 121.2 | 11.6 | 51.3 | 0.5 | 1.6 | 225.6 | 9.4 | 966.6 | -90.238 | 0
9.9375 | 2020-01-10 10:30 | 43840.4444 | 480.9 | 584.1 | 126.2 | 11.2 | 47.2 | 0.9 | 2.4 | 250 | 11.1 | 967.8 | -100 | 0
9.9444 | 2020-01-10 10:40 | 43840.4514 | 481.4 | 574.9 | 123.3 | 11.9 | 37.7 | 2.7 | 6.4 | 312.9 | 40 | 968.7 | -100 | 0
9.9514 | 2020-01-10 10:50 | 43840.4583 | 492.7 | 519.2 | 160.9 | 11.9 | 35.2 | 3 | 5.6 | 290.4 | 24.1 | 968.7 | -100 | 0
9.9583 | 2020-01-10 11:00 | 43840.4653 | 460.6 | 510 | 126.1 | 11.9 | 35.4 | 3.4 | 5.9 | 299.7 | 31.6 | 967.8 | -100 | 0
9.9653 | 2020-01-10 11:10 | 43840.4722 | 557 | 679.2 | 102.9 | 12 | 34.7 | 3.9 | 6.4 | 291.5 | 22.2 | 966.9 | -100 | 0
9.9722 | 2020-01-10 11:20 | 43840.4792 | 577.3 | 725.2 | 83.6 | 12.7 | 33.8 | 2.2 | 5.4 | 311.4 | 32 | 966.7 | -100 | 0
9.9792 | 2020-01-10 11:30 | 43840.4861 | 593.7 | 751.4 | 75.8 | 13.1 | 32.6 | 2.9 | 4.9 | 293.7 | 28.3 | 967.5 | -100 | 0
9.9861 | 2020-01-10 11:40 | 43840.4931 | 601.1 | 752.9 | 76.8 | 13.5 | 31.2 | 2.8 | 5.9 | 281.2 | 25.2 | 968.2 | -100 | 0
9.9931 | 2020-01-10 11:50 | 43840.5 | 604 | 750.2 | 78.1 | 13.6 | 30.6 | 3.9 | 6.9 | 279.6 | 23.4 | 968.7 | -100 | 0
10 | 2020-01-10 12:00 | 43840.5069 | 604.9 | 746.9 | 78.7 | 13.7 | 30.6 | 3.5 | 6.2 | 282.8 | 23.6 | 968.7 | -100 | 0
10.0069 | 2020-01-10 12:10 | 43840.5139 | 584.5 | 704.9 | 87 | 13.6 | 34.6 | 3.8 | 6.4 | 272.3 | 20.2 | 968.7 | -100 | 0
10.0139 | 2020-01-10 12:20 | 43840.5208 | 587 | 707.7 | 87.6 | 13.7 | 37.4 | 3.1 | 4.9 | 281.2 | 25.7 | 968.6 | -100 | 0
10.0208 | 2020-01-10 12:30 | 43840.5278 | 589.1 | 711.5 | 89.5 | 13.7 | 38.8 | 3.7 | 6.7 | 271.9 | 23.3 | 968.6 | -100 | 0
10.0278 | 2020-01-10 12:40 | 43840.5347 | 585.5 | 714.8 | 86.5 | 13.6 | 38.3 | 4.1 | 6.4 | 278.1 | 22.2 | 968.3 | -100 | 0
10.0347 | 2020-01-10 12:50 | 43840.5417 | 579.9 | 714.1 | 85.6 | 13.9 | 36.6 | 4 | 6.4 | 284.7 | 21.7 | 968.1 | -100 | 0
10.0417 | 2020-01-10 13:00 | 43840.5486 | 561.5 | 684.3 | 93.7 | 14 | 38.2 | 4 | 6.2 | 279 | 22 | 968 | -100 | 0
10.0486 | 2020-01-10 13:10 | 43840.5556 | 548.2 | 668 | 98.2 | 13.9 | 38.7 | 4.3 | 7.2 | 276.8 | 19.3 | 967.9 | -100 | 0
10.0556 | 2020-01-10 13:20 | 43840.5625 | 533.3 | 653.9 | 101 | 14 | 40.3 | 4.1 | 6.7 | 272.9 | 20.2 | 967.8 | -100 | 0
10.0625 | 2020-01-10 13:30 | 43840.5694 | 517.8 | 642.9 | 101.7 | 14 | 41.6 | 4.4 | 6.9 | 264.8 | 18.4 | 967.9 | -100 | 0
10.0694 | 2020-01-10 13:40 | 43840.5764 | 502.1 | 638.1 | 99.8 | 13.9 | 42.8 | 4.3 | 6.7 | 259.8 | 18.1 | 968.1 | -100 | 0
10.0764 | 2020-01-10 13:50 | 43840.5833 | 486.7 | 635.4 | 96.8 | 13.8 | 43 | 4.3 | 6.9 | 258.5 | 16.1 | 968.4 | -100 | 0
10.0833 | 2020-01-10 14:00 | 43840.5903 | 468.9 | 632.7 | 93 | 13.8 | 41.9 | 4.4 | 6.9 | 265.6 | 19.9 | 968.8 | -100 | 0
10.0903 | 2020-01-10 14:10 | 43840.5972 | 450.7 | 635.2 | 87.1 | 13.7 | 40.9 | 4.5 | 6.9 | 255 | 17 | 969.1 | -100 | 0
10.0972 | 2020-01-10 14:20 | 43840.6042 | 435 | 643.2 | 81.8 | 13.9 | 40 | 4.1 | 6.7 | 265 | 18 | 969.6 | -100 | 0
10.1042 | 2020-01-10 14:30 | 43840.6111 | 413.6 | 641.1 | 77.9 | 14.1 | 39.6 | 3.9 | 6.2 | 265.1 | 16.8 | 970.2 | -100 | 0
10.1111 | 2020-01-10 14:40 | 43840.6181 | 390.1 | 633.9 | 74.5 | 14.3 | 39.2 | 3.8 | 5.9 | 264.2 | 17.3 | 971 | -100 | 0
10.1181 | 2020-01-10 14:50 | 43840.625 | 363.4 | 621 | 71.3 | 14.4 | 38.9 | 3.8 | 6.7 | 256.3 | 14.2 | 971.9 | -100 | 0
10.125 | 2020-01-10 15:00 | 43840.6319 | 336 | 604.2 | 69.4 | 14.3 | 39 | 4.3 | 7.2 | 260.9 | 14.4 | 972.4 | -100 | 0
10.1319 | 2020-01-10 15:10 | 43840.6389 | 311.7 | 595.9 | 66.3 | 14.3 | 38.9 | 3.7 | 5.6 | 263.9 | 14 | 972.5 | -100 | 0
10.1389 | 2020-01-10 15:20 | 43840.6458 | 282.8 | 574.9 | 63.3 | 14.4 | 38.9 | 3.6 | 5.9 | 270.3 | 19.5 | 972.5 | -100 | 0
10.1458 | 2020-01-10 15:30 | 43840.6528 | 254.9 | 552.2 | 61.1 | 14.3 | 39.5 | 3.3 | 4.9 | 263 | 16.3 | 972.6 | -100 | 0
10.1528 | 2020-01-10 15:40 | 43840.6597 | 225.8 | 523.6 | 58.1 | 14.3 | 39.7 | 3.4 | 5.4 | 257.6 | 19.2 | 973 | -100 | 0
10.1597 | 2020-01-10 15:50 | 43840.6667 | 193.1 | 482.5 | 54.1 | 14.1 | 40.1 | 3.8 | 5.6 | 256.7 | 14.7 | 973.2 | -100 | 0
10.1667 | 2020-01-10 16:00 | 43840.6736 | 160.7 | 432.3 | 51.3 | 13.8 | 41 | 3.2 | 5.9 | 256.1 | 16.6 | 972.9 | -89.8933 | 0
10.1736 | 2020-01-10 16:10 | 43840.6806 | 128.4 | 381.2 | 46.9 | 13.6 | 41.9 | 2.9 | 6.2 | 254.8 | 15.9 | 972.2 | -69.1893 | 0
10.1806 | 2020-01-10 16:20 | 43840.6875 | 98.1 | 323.6 | 41.1 | 13.3 | 42.2 | 3.9 | 6.7 | 261.1 | 17.4 | 971.3 | -52.0365 | 0
10.1875 | 2020-01-10 16:30 | 43840.6944 | 66.2 | 234.7 | 33 | 13 | 43 | 3.8 | 5.6 | 260.2 | 14.6 | 970 | -37.5149 | 0
10.1944 | 2020-01-10 16:40 | 43840.7014 | 34.3 | 118.4 | 22.7 | 12.5 | 44.6 | 3.9 | 6.4 | 261.2 | 15.5 | 968.1 | -8.0284 | 0
10.2014 | 2020-01-10 16:50 | 43840.7083 | 9.6 | 22.1 | 9.9 | 12 | 45.9 | 3.5 | 5.1 | 268.5 | 16.1 | 965.7 | 26.9882 | 0
10.2083 | 2020-01-10 17:00 | 43840.7153 | 1.7 | 0 | 3.9 | 11.6 | 46.8 | 3.8 | 5.9 | 271.6 | 17.4 | 962.8 | 70.3022 | 0
10.2153 | 2020-01-10 17:10 | 43840.7222 | 0 | 0 | 0 | 11.4 | 47.4 | 3.7 | 5.6 | 268.6 | 15.4 | 960.1 | 0 | 0
10.2222 | 2020-01-10 17:20 | 43840.7292 | 0 | 0 | 0 | 11 | 48.9 | 3.7 | 5.4 | 261.9 | 13.8 | 957.9 | 0 | 0
10.2292 | 2020-01-10 17:30 | 43840.7361 | 0 | 0 | 0 | 10.8 | 50 | 3.5 | 5.4 | 267.2 | 15.2 | 955.9 | 0 | 0
10.2361 | 2020-01-10 17:40 | 43840.7431 | 0 | 0 | 0 | 10.7 | 49.8 | 2.9 | 5.1 | 275.6 | 16.4 | 954.2 | 0 | 0
10.2431 | 2020-01-10 17:50 | 43840.75 | 0 | 0 | 0 | 10.7 | 49 | 2.9 | 4.9 | 278.1 | 18.8 | 952.7 | 0 | 0
10.25 | 2020-01-10 18:00 | 43840.7569 | 0 | 0 | 0 | 10.6 | 49.1 | 2.7 | 4.1 | 278 | 15.9 | 951.6 | 0 | 0
10.2569 | 2020-01-10 18:10 | 43840.7639 | 0 | 0 | 0 | 10.4 | 49.1 | 2 | 3.9 | 282.8 | 16.7 | 950.5 | 0 | 0
10.2639 | 2020-01-10 18:20 | 43840.7708 | 0 | 0 | 0 | 10.2 | 49.6 | 2.4 | 4.6 | 295.7 | 16 | 949.5 | 0 | 0
10.2708 | 2020-01-10 18:30 | 43840.7778 | 0 | 0 | 0 | 10.3 | 48 | 3.3 | 4.9 | 288.6 | 15.6 | 948.7 | 0 | 0
10.2778 | 2020-01-10 18:40 | 43840.7847 | 0 | 0 | 0 | 10.4 | 46.7 | 2.5 | 5.1 | 289.4 | 14.9 | 948.2 | 0 | 0
10.2847 | 2020-01-10 18:50 | 43840.7917 | 0 | 0 | 0 | 10.1 | 47.6 | 2.1 | 3.6 | 299.1 | 12.6 | 947.7 | 0 | 0
10.2917 | 2020-01-10 19:00 | 43840.7986 | 0 | 0 | 0 | 9.8 | 47.3 | 2.8 | 3.9 | 297.5 | 11.2 | 947.1 | 0 | 0
10.2986 | 2020-01-10 19:10 | 43840.8056 | 0 | 0 | 0 | 9.9 | 46.6 | 2.4 | 3.6 | 292.2 | 10.7 | 946.5 | 0 | 0
10.3056 | 2020-01-10 19:20 | 43840.8125 | 0 | 0 | 0 | 9.5 | 48.5 | 1.3 | 2.9 | 304.5 | 8.4 | 945.9 | 0 | 0
10.3125 | 2020-01-10 19:30 | 43840.8194 | 0 | 0 | 0 | 8.9 | 50.1 | 0.8 | 1.9 | 303.7 | 3.8 | 944.9 | 0 | 0
10.3194 | 2020-01-10 19:40 | 43840.8264 | 0 | 0 | 0 | 8.8 | 49.9 | 1 | 1.6 | 298.7 | 0.1 | 944 | 0 | 0
10.3264 | 2020-01-10 19:50 | 43840.8333 | 0 | 0 | 0 | 8.6 | 51.2 | 0.9 | 1.9 | 305.4 | 1.1 | 943.1 | 0 | 0
10.3333 | 2020-01-10 20:00 | 43840.8403 | 0 | 0 | 0 | 8.1 | 53.3 | 0.9 | 1.4 | 306.2 | 0.3 | 942.2 | 0 | 0
10.3403 | 2020-01-10 20:10 | 43840.8472 | 0 | 0 | 0 | 8.1 | 55 | 0.3 | 1.4 | 306.5 | 0 | 941.3 | 0 | 0
10.3472 | 2020-01-10 20:20 | 43840.8542 | 0 | 0 | 0 | 8.2 | 56.5 | 0 | 0.7 | 306.5 | 0 | 940.6 | 0 | 0
10.3542 | 2020-01-10 20:30 | 43840.8611 | 0 | 0 | 0 | 8 | 58.5 | 0 | 0.7 | 306.5 | 0 | 939.9 | 0 | 0
10.3611 | 2020-01-10 20:40 | 43840.8681 | 0 | 0 | 0 | 7.7 | 60.7 | 0.2 | 1.1 | 306.5 | 0 | 939.2 | 0 | 0
10.3681 | 2020-01-10 20:50 | 43840.875 | 0 | 0 | 0 | 7.6 | 62.4 | 0.2 | 1.4 | 306.5 | 0 | 938.5 | 0 | 0
10.375 | 2020-01-10 21:00 | 43840.8819 | 0 | 0 | 0 | 7.4 | 63.7 | 0.9 | 1.6 | 306.5 | 0.1 | 937.9 | 0 | 0
10.3819 | 2020-01-10 21:10 | 43840.8889 | 0 | 0 | 0 | 7.2 | 65.7 | 0.7 | 1.4 | 306.5 | 0.1 | 937.3 | 0 | 0
10.3889 | 2020-01-10 21:20 | 43840.8958 | 0 | 0 | 0 | 6.9 | 67.1 | 1 | 1.4 | 306.5 | 0.1 | 936.7 | 0 | 0
10.3958 | 2020-01-10 21:30 | 43840.9028 | 0 | 0 | 0 | 6.7 | 68.8 | 0.2 | 1.1 | 306.5 | 0 | 936.2 | 0 | 0
10.4028 | 2020-01-10 21:40 | 43840.9097 | 0 | 0 | 0 | 6.9 | 68.8 | 0 | 0.7 | 306.5 | 0 | 935.8 | 0 | 0
10.4097 | 2020-01-10 21:50 | 43840.9167 | 0 | 0 | 0 | 6.8 | 69.9 | 0.8 | 1.9 | 306.6 | 0.1 | 935.4 | 0 | 0
10.4167 | 2020-01-10 22:00 | 43840.9236 | 0 | 0 | 0 | 6.8 | 69.3 | 1.7 | 2.4 | 318.3 | 3.3 | 935 | 0 | 0
10.4236 | 2020-01-10 22:10 | 43840.9306 | 0 | 0 | 0 | 6.6 | 69 | 1.1 | 1.9 | 320.5 | 0 | 934.7 | 0 | 0
10.4306 | 2020-01-10 22:20 | 43840.9375 | 0 | 0 | 0 | 6.3 | 69.8 | 1.4 | 1.9 | 311.1 | 6.3 | 934.1 | 0 | 0
10.4375 | 2020-01-10 22:30 | 43840.9444 | 0 | 0 | 0 | 6.6 | 67.1 | 0.7 | 1.6 | 304.8 | 0.1 | 933.8 | 0 | 0
10.4444 | 2020-01-10 22:40 | 43840.9514 | 0 | 0 | 0 | 6.4 | 68.1 | 0.7 | 1.4 | 304.8 | 0 | 933.5 | 0 | 0
10.4514 | 2020-01-10 22:50 | 43840.9583 | 0 | 0 | 0 | 6.4 | 68.3 | 1.1 | 1.6 | 304.8 | 0.2 | 933.2 | 0 | 0
10.4583 | 2020-01-10 23:00 | 43840.9653 | 0 | 0 | 0 | 6.8 | 67.6 | 1.1 | 1.4 | 304.8 | 0.1 | 933.2 | 0 | 0
10.4653 | 2020-01-10 23:10 | 43840.9722 | 0 | 0 | 0 | 7.1 | 66.7 | 0.1 | 1.1 | 304.8 | 0 | 933.4 | 0 | 0
10.4722 | 2020-01-10 23:20 | 43840.9792 | 0 | 0 | 0 | 7.3 | 66.4 | 0 | 0 | 0 | 0 | 933.5 | 0 | 0
10.4792 | 2020-01-10 23:30 | 43840.9861 | 0 | 0 | 0 | 7 | 68.7 | 1.1 | 1.9 | 247.8 | 17.1 | 933.6 | 0 | 0
10.4861 | 2020-01-10 23:40 | 43840.9931 | 0 | 0 | 0 | 7 | 68.5 | 0.2 | 0.7 | 240.5 | 0 | 933.4 | 0 | 0
10.4931 | 2020-01-10 23:50 | 43841 | 0 | 0 | 0 | 6.4 | 70.3 | 0 | 0 | 0 | 0 | 933.2 | 0 | 0
10.5 | 2020-01-11 | 43841.0069 | 0 | 0 | 0 | 5.7 | 74.1 | 0.4 | 1.4 | 240.6 | 0 | 932.8 | 0 | 0
10.5069 | 2020-01-11 00:10 | 43841.0139 | 0 | 0 | 0 | 5.7 | 74.9 | 0.6 | 1.6 | 240.6 | 0.1 | 932.2 | 0 | 0
10.5139 | 2020-01-11 00:20 | 43841.0208 | 0 | 0 | 0 | 5.2 | 75.7 | 0.4 | 1.4 | 242.4 | 0.5 | 931.7 | 0 | 0
10.5208 | 2020-01-11 00:30 | 43841.0278 | 0 | 0 | 0 | 4.6 | 77.4 | 0 | 0 | 0 | 0 | 931.1 | 0 | 0
10.5278 | 2020-01-11 00:40 | 43841.0347 | 0 | 0 | 0 | 4.7 | 77.5 | 0 | 0 | 0 | 0 | 930.5 | 0 | 0
10.5347 | 2020-01-11 00:50 | 43841.0417 | 0 | 0 | 0 | 4.9 | 76.7 | 0.1 | 1.1 | 242.8 | 0 | 930.1 | 0 | 0
10.5417 | 2020-01-11 01:00 | 43841.0486 | 0 | 0 | 0 | 4.9 | 76.6 | 0.6 | 1.4 | 242.8 | 0 | 929.8 | 0 | 0
10.5486 | 2020-01-11 01:10 | 43841.0556 | 0 | 0 | 0 | 4.6 | 77.6 | 0 | 0 | 0 | 0 | 929.4 | 0 | 0
10.5556 | 2020-01-11 01:20 | 43841.0625 | 0 | 0 | 0 | 4.4 | 79.6 | 0 | 0 | 0 | 0 | 929 | 0 | 0
10.5625 | 2020-01-11 01:30 | 43841.0694 | 0 | 0 | 0 | 4.4 | 79.7 | 0 | 0 | 0 | 0 | 928.6 | 0 | 0
10.5694 | 2020-01-11 01:40 | 43841.0764 | 0 | 0 | 0 | 4.3 | 79.9 | 0 | 0 | 0 | 0 | 928.4 | 0 | 0
10.5764 | 2020-01-11 01:50 | 43841.0833 | 0 | 0 | 0 | 4.2 | 80.8 | 0.1 | 1.1 | 278.9 | 6 | 928.2 | 0 | 0
10.5833 | 2020-01-11 02:00 | 43841.0903 | 0 | 0 | 0 | 4.1 | 81.3 | 0.1 | 1.1 | 328.4 | 4.7 | 927.9 | 0 | 0
10.5903 | 2020-01-11 02:10 | 43841.0972 | 0 | 0 | 0 | 4.7 | 78.7 | 0 | 0 | 0 | 0 | 927.8 | 0 | 0
10.5972 | 2020-01-11 02:20 | 43841.1042 | 0 | 0 | 0 | 4.7 | 77.5 | 0 | 0 | 0 | 0 | 927.8 | 0 | 0
10.6042 | 2020-01-11 02:30 | 43841.1111 | 0 | 0 | 0 | 4.7 | 78.3 | 0.1 | 1.1 | 336.9 | 0 | 927.9 | 0 | 0
10.6111 | 2020-01-11 02:40 | 43841.1181 | 0 | 0 | 0 | 4.6 | 78.8 | 0 | 0.7 | 336.9 | 0 | 927.8 | 0 | 0
10.6181 | 2020-01-11 02:50 | 43841.125 | 0 | 0 | 0 | 4.6 | 78.3 | 0.4 | 1.4 | 336.8 | 0 | 927.8 | 0 | 0
10.625 | 2020-01-11 03:00 | 43841.1319 | 0 | 0 | 0 | 4.6 | 78.2 | 0.9 | 1.6 | 334.9 | 2 | 927.9 | 0 | 0
10.6319 | 2020-01-11 03:10 | 43841.1389 | 0 | 0 | 0 | 4.3 | 79.3 | 0.6 | 1.4 | 331.8 | 0 | 927.9 | 0 | 0
10.6389 | 2020-01-11 03:20 | 43841.1458 | 0 | 0 | 0 | 4.6 | 79.7 | 0 | 0 | 0 | 0 | 927.8 | 0 | 0
10.6458 | 2020-01-11 03:30 | 43841.1528 | 0 | 0 | 0 | 4.7 | 78.5 | 0 | 0 | 0 | 0 | 927.9 | 0 | 0
10.6528 | 2020-01-11 03:40 | 43841.1597 | 0 | 0 | 0 | 4.5 | 79.6 | 0 | 0 | 0 | 0 | 928 | 0 | 0
10.6597 | 2020-01-11 03:50 | 43841.1667 | 0 | 0 | 0 | 4.2 | 80.6 | 0 | 0.7 | 331.8 | 0 | 927.9 | 0 | 0
10.6667 | 2020-01-11 04:00 | 43841.1736 | 0 | 0 | 0 | 3.7 | 80.8 | 0.4 | 1.1 | 331.8 | 0 | 927.6 | 0 | 0
10.6736 | 2020-01-11 04:10 | 43841.1806 | 0 | 0 | 0 | 3.7 | 80.1 | 0 | 0 | 0 | 0 | 927.4 | 0 | 0
10.6806 | 2020-01-11 04:20 | 43841.1875 | 0 | 0 | 0 | 4.3 | 79.5 | 0 | 0 | 0 | 0 | 927.4 | 0 | 0
10.6875 | 2020-01-11 04:30 | 43841.1944 | 0 | 0 | 0 | 4.4 | 79.1 | 0.4 | 1.1 | 331.8 | 0.1 | 927.6 | 0 | 0
10.6944 | 2020-01-11 04:40 | 43841.2014 | 0 | 0 | 0 | 4.5 | 79.4 | 1 | 1.9 | 265.4 | 16 | 927.8 | 0 | 0
10.7014 | 2020-01-11 04:50 | 43841.2083 | 0 | 0 | 0 | 4.5 | 79 | 0.5 | 1.9 | 256.4 | 0.1 | 928 | 0 | 0
10.7083 | 2020-01-11 05:00 | 43841.2153 | 0 | 0 | 0 | 4.3 | 79.9 | 0.3 | 1.1 | 256.5 | 0 | 928.3 | 0 | 0
10.7153 | 2020-01-11 05:10 | 43841.2222 | 0 | 0 | 0 | 4.4 | 80 | 0.4 | 1.4 | 256.6 | 0 | 928.5 | 0 | 0
10.7222 | 2020-01-11 05:20 | 43841.2292 | 0 | 0 | 0 | 4.5 | 79.8 | 0 | 1.1 | 256.2 | 0 | 928.6 | 0 | 0
10.7292 | 2020-01-11 05:30 | 43841.2361 | 0 | 0 | 0 | 4.4 | 79.5 | 0 | 0 | 0 | 0 | 928.8 | 0 | 0
10.7361 | 2020-01-11 05:40 | 43841.2431 | 0 | 0 | 0 | 4.2 | 80.7 | 0.1 | 0.7 | 256.3 | 0 | 928.9 | 0 | 0
10.7431 | 2020-01-11 05:50 | 43841.25 | 0 | 0 | 0 | 4.3 | 80.1 | 0 | 0.7 | 256.3 | 0 | 929 | 0 | 0
10.75 | 2020-01-11 06:00 | 43841.2569 | 0 | 0 | 0 | 4.3 | 79.6 | 0 | 0 | 0 | 0 | 929 | 0 | 0
10.7569 | 2020-01-11 06:10 | 43841.2639 | 0 | 0 | 0 | 4.4 | 78.2 | 0.8 | 1.4 | 256.6 | 0.1 | 929 | 0 | 0
10.7639 | 2020-01-11 06:20 | 43841.2708 | 0 | 0 | 0 | 4.6 | 76 | 0.4 | 1.4 | 256.6 | 0.1 | 929 | 0 | 0
10.7708 | 2020-01-11 06:30 | 43841.2778 | 0 | 0 | 0 | 4.7 | 74.4 | 0 | 0.4 | 256.6 | 0 | 929.2 | 0 | 0
10.7778 | 2020-01-11 06:40 | 43841.2847 | 0 | 0 | 0 | 4.7 | 76.5 | 0.6 | 1.6 | 259.1 | 5.9 | 929.5 | 0 | 0
10.7847 | 2020-01-11 06:50 | 43841.2917 | 0 | 0 | 0 | 5.3 | 72.6 | 1.8 | 2.4 | 304.1 | 7.6 | 929.8 | 0 | 0
10.7917 | 2020-01-11 07:00 | 43841.2986 | 0 | 0 | 0 | 5.8 | 68.6 | 0.6 | 1.4 | 309.4 | 0.1 | 930.4 | 0 | 0
10.7986 | 2020-01-11 07:10 | 43841.3056 | 0 | 2.7 | 0 | 5.6 | 69.8 | 0.3 | 1.1 | 309.3 | 0 | 931.1 | 0 | 0
10.8056 | 2020-01-11 07:20 | 43841.3125 | 5 | 6.7 | 7.4 | 5.5 | 72.7 | 0.6 | 1.4 | 309.3 | 0.1 | 931.6 | 89.0932 | 0
10.8125 | 2020-01-11 07:30 | 43841.3194 | 16.6 | 0 | 19.2 | 5.7 | 71.7 | 1.2 | 2.4 | 261.2 | 21.8 | 932.2 | 43.9015 | 0
10.8194 | 2020-01-11 07:40 | 43841.3264 | 24.5 | 0 | 27.4 | 5.8 | 71.1 | 1.8 | 2.4 | 231.7 | 6.1 | 932.8 | 32.3439 | 0
10.8264 | 2020-01-11 07:50 | 43841.3333 | 38.2 | 0 | 41.1 | 5.6 | 72.3 | 2 | 2.4 | 220.3 | 5.1 | 933.3 | 24.1717 | 0
10.8333 | 2020-01-11 08:00 | 43841.3403 | 46.7 | 0 | 49.9 | 5.6 | 71.5 | 1.7 | 2.6 | 229.2 | 5.2 | 933.8 | 21.3533 | 0
10.8403 | 2020-01-11 08:10 | 43841.3472 | 64.8 | 0 | 68.1 | 5.9 | 69.3 | 1.9 | 3.1 | 224.4 | 7.8 | 934.4 | 18.4168 | 0
10.8472 | 2020-01-11 08:20 | 43841.3542 | 76 | 1.6 | 78.9 | 6 | 68.6 | 2.1 | 2.6 | 213 | 7.4 | 935.2 | 15.5523 | 0
10.8542 | 2020-01-11 08:30 | 43841.3611 | 92.1 | 11 | 92.5 | 6.1 | 68.3 | 1.3 | 2.6 | 250.1 | 19.5 | 935.9 | 12.6965 | 0
10.8611 | 2020-01-11 08:40 | 43841.3681 | 137.1 | 12.1 | 136.8 | 6.3 | 68 | 0.1 | 1.1 | 277.5 | 0.1 | 936.9 | 10.9589 | 0
10.8681 | 2020-01-11 08:50 | 43841.375 | 121.9 | 3.4 | 124.3 | 6.7 | 67.2 | 0.1 | 1.4 | 277.6 | 0.1 | 938.6 | 11.7001 | 0
10.875 | 2020-01-11 09:00 | 43841.3819 | 120.4 | 2.3 | 123.2 | 6.9 | 67.4 | 0.3 | 1.6 | 283.7 | 2.8 | 940.2 | 11.2035 | 0
10.8819 | 2020-01-11 09:10 | 43841.3889 | 134.1 | 1.5 | 136.8 | 7.1 | 69.8 | 0.2 | 1.4 | 289 | 0 | 941.6 | 9.4684 | 0
10.8889 | 2020-01-11 09:20 | 43841.3958 | 143.7 | 0.7 | 146.7 | 7 | 70.9 | 0.6 | 1.4 | 288.9 | 0.1 | 942.9 | 8.9835 | 0
10.8958 | 2020-01-11 09:30 | 43841.4028 | 176.6 | 4.2 | 177.7 | 7.3 | 69.3 | 0 | 0.7 | 289.1 | 0 | 944.2 | 7.0615 | 0
10.9028 | 2020-01-11 09:40 | 43841.4097 | 175.2 | 2.6 | 176.9 | 7.7 | 67.3 | 0 | 0.7 | 289 | 0 | 945.6 | 6.7918 | 0
10.9097 | 2020-01-11 09:50 | 43841.4167 | 169.9 | 1 | 172.8 | 7.9 | 66.6 | 0 | 0 | 0 | 0 | 947.2 | 7.8149 | 0
10.9167 | 2020-01-11 10:00 | 43841.4236 | 170.3 | 1 | 173.3 | 8.3 | 63.9 | 0.2 | 1.1 | 289 | 0 | 948.7 | 7.7518 | 0
10.9236 | 2020-01-11 10:10 | 43841.4306 | 154.3 | 0.8 | 157.2 | 8.6 | 61.6 | 0.7 | 1.4 | 289 | 0.1 | 950 | 7.0787 | 0
10.9306 | 2020-01-11 10:20 | 43841.4375 | 143.9 | 0.8 | 147.1 | 8.8 | 60.9 | 0.6 | 1.4 | 289 | 0.1 | 950.8 | 7.4923 | 0
10.9375 | 2020-01-11 10:30 | 43841.4444 | 154.3 | 0.7 | 157.3 | 8.8 | 62.7 | 0.9 | 1.6 | 287.4 | 0.7 | 951.3 | 6.7834 | 0
10.9444 | 2020-01-11 10:40 | 43841.4514 | 163.1 | 0.8 | 166.2 | 9 | 61.9 | 0.5 | 1.1 | 287.2 | 0.1 | 951.7 | 6.9168 | 0
10.9514 | 2020-01-11 10:50 | 43841.4583 | 165.4 | 0.7 | 167.9 | 9.2 | 64.2 | 0.7 | 1.9 | 269.4 | 11.6 | 952.3 | 5.5159 | 0
10.9583 | 2020-01-11 11:00 | 43841.4653 | 172.5 | 0.8 | 175.2 | 9.2 | 64.3 | 1.9 | 2.9 | 260.4 | 8.8 | 952.9 | 5.894 | 0
10.9653 | 2020-01-11 11:10 | 43841.4722 | 173.1 | 0.7 | 175.3 | 9.2 | 65.4 | 1.6 | 2.6 | 246.2 | 13.1 | 953 | 4.7773 | 0
10.9722 | 2020-01-11 11:20 | 43841.4792 | 150.1 | 0 | 152.6 | 9.2 | 65 | 2.5 | 3.9 | 257 | 11.9 | 953 | 4.5647 | 0
10.9792 | 2020-01-11 11:30 | 43841.4861 | 143.6 | 0 | 146.3 | 9.2 | 64.1 | 2.6 | 4.6 | 253.7 | 14.6 | 952.8 | 4.8705 | 0
10.9861 | 2020-01-11 11:40 | 43841.4931 | 179.2 | 0 | 181.7 | 9.2 | 60.4 | 2.6 | 4.1 | 250.5 | 15.8 | 952.4 | 4.4675 | 0
10.9931 | 2020-01-11 11:50 | 43841.5 | 180.8 | 0 | 183.1 | 9.3 | 58.2 | 2.5 | 4.4 | 250.4 | 16.4 | 952.4 | 4.0825 | 0
11 | 2020-01-11 12:00 | 43841.5069 | 181.4 | 0 | 183.6 | 9.5 | 56.1 | 2.5 | 4.6 | 249 | 16.9 | 952.5 | 3.889 | 0
11.0069 | 2020-01-11 12:10 | 43841.5139 | 194.5 | 0 | 196.7 | 9.8 | 52.1 | 2.8 | 4.9 | 254.6 | 18.9 | 952.9 | 3.8831 | 0
11.0139 | 2020-01-11 12:20 | 43841.5208 | 205 | 0.5 | 207.1 | 9.9 | 51.3 | 2.9 | 4.9 | 260.3 | 16.3 | 953.4 | 4.2107 | 0
11.0208 | 2020-01-11 12:30 | 43841.5278 | 251.9 | 2.1 | 252.7 | 10.3 | 50.9 | 2.1 | 3.4 | 254.1 | 14.8 | 954 | 3.5188 | 0
11.0278 | 2020-01-11 12:40 | 43841.5347 | 244.1 | 0.7 | 246.1 | 10.7 | 50.1 | 2 | 3.4 | 245.2 | 13.6 | 955.3 | 4.2695 | 0
11.0347 | 2020-01-11 12:50 | 43841.5417 | 235.5 | 0.7 | 237.3 | 10.9 | 49.6 | 1.3 | 2.1 | 259.4 | 5.1 | 956.6 | 3.9415 | 0
11.0417 | 2020-01-11 13:00 | 43841.5486 | 239.1 | 1.5 | 240.5 | 11.2 | 49.3 | 1.1 | 2.1 | 245.4 | 11 | 958.1 | 4.0508 | 0
11.0486 | 2020-01-11 13:10 | 43841.5556 | 178.6 | 0.5 | 181.1 | 11.5 | 49.1 | 1.6 | 2.6 | 214.5 | 5.9 | 959.6 | 5.1213 | 0
11.0556 | 2020-01-11 13:20 | 43841.5625 | 202.4 | 0.8 | 204.5 | 11.5 | 48.6 | 1.5 | 2.6 | 230.2 | 15.7 | 960.4 | 4.7498 | 0
11.0625 | 2020-01-11 13:30 | 43841.5694 | 185.5 | 0.6 | 187.7 | 11.6 | 46.9 | 2 | 3.1 | 263.2 | 10.2 | 961 | 4.8229 | 0
11.0694 | 2020-01-11 13:40 | 43841.5764 | 142.7 | 0 | 144.9 | 11.4 | 47.9 | 1.9 | 3.4 | 265.8 | 16.2 | 961 | 4.3232 | 0
11.0764 | 2020-01-11 13:50 | 43841.5833 | 117.8 | 0 | 119.8 | 11.3 | 48 | 2.2 | 3.1 | 281.6 | 15.5 | 960.6 | 4.0368 | 0
11.0833 | 2020-01-11 14:00 | 43841.5903 | 98.6 | 0 | 100.8 | 11.1 | 49.6 | 2.6 | 4.1 | 267.1 | 13.8 | 959.9 | 4.577 | 0
11.0903 | 2020-01-11 14:10 | 43841.5972 | 109.2 | 0 | 111.1 | 11 | 49.6 | 1.7 | 3.4 | 298.8 | 21.2 | 959.1 | 4.0896 | 0
11.0972 | 2020-01-11 14:20 | 43841.6042 | 118 | 0 | 120 | 11 | 48.1 | 2 | 3.1 | 277.6 | 12.5 | 958.7 | 4.4718 | 0
11.1042 | 2020-01-11 14:30 | 43841.6111 | 117.8 | 0 | 120.2 | 11.1 | 48 | 1.1 | 2.1 | 270.5 | 14.4 | 958.5 | 5.5989 | 0
11.1111 | 2020-01-11 14:40 | 43841.6181 | 107.4 | 0.6 | 109.7 | 11.2 | 48.3 | 1.2 | 1.9 | 236.6 | 20.1 | 958.8 | 6.2254 | 0
11.1181 | 2020-01-11 14:50 | 43841.625 | 129 | 0.8 | 131.5 | 11.2 | 49 | 1.3 | 2.6 | 206.6 | 2.7 | 959.2 | 7.2448 | 0
11.125 | 2020-01-11 15:00 | 43841.6319 | 135 | 0.9 | 137.6 | 11.3 | 49.7 | 2.1 | 3.9 | 200.2 | 6.6 | 959.8 | 8.0071 | 0
11.1319 | 2020-01-11 15:10 | 43841.6389 | 128.8 | 0 | 131.8 | 11.4 | 47.9 | 0.6 | 1.9 | 196 | 4.3 | 960 | 8.7547 | 0
11.1389 | 2020-01-11 15:20 | 43841.6458 | 101.3 | 0 | 104.2 | 11.4 | 48.2 | 0.7 | 1.6 | 193.7 | 0.1 | 960.4 | 9.1057 | 0
11.1458 | 2020-01-11 15:30 | 43841.6528 | 74.6 | 0 | 77.5 | 11.3 | 48.8 | 1.1 | 1.9 | 207 | 21.5 | 960.5 | 9.8872 | 0
11.1528 | 2020-01-11 15:40 | 43841.6597 | 76.9 | 0 | 79.7 | 11.2 | 49.9 | 0.7 | 1.6 | 252.7 | 15.8 | 960.1 | 10.479 | 0
11.1597 | 2020-01-11 15:50 | 43841.6667 | 69.6 | 0 | 72.2 | 11.3 | 50.2 | 0.2 | 1.1 | 313.2 | 0 | 959.8 | 10.8236 | 0
11.1667 | 2020-01-11 16:00 | 43841.6736 | 43.4 | 0 | 46.3 | 11.2 | 50.6 | 1.5 | 2.6 | 268.6 | 27.5 | 959.6 | 13.6526 | 0
11.1736 | 2020-01-11 16:10 | 43841.6806 | 23.2 | 0 | 26.1 | 11 | 50.9 | 2.5 | 4.1 | 279.1 | 15.7 | 958.9 | 15.7727 | 0
11.1806 | 2020-01-11 16:20 | 43841.6875 | 18.9 | 0 | 21.5 | 10.7 | 50.6 | 2.5 | 4.1 | 276.8 | 19.5 | 957.6 | 16.8135 | 0
11.1875 | 2020-01-11 16:30 | 43841.6944 | 16.5 | 0 | 18.7 | 10.5 | 51.4 | 2.3 | 3.9 | 263.9 | 16.3 | 956.4 | 17.623 | 0
11.1944 | 2020-01-11 16:40 | 43841.7014 | 11.1 | 0 | 13.5 | 10.3 | 52.5 | 2.7 | 4.1 | 270.7 | 15.5 | 955.4 | 25.3721 | 0
11.2014 | 2020-01-11 16:50 | 43841.7083 | 2.9 | 0 | 5.1 | 10.1 | 54.6 | 2.7 | 3.9 | 265.6 | 13.4 | 954.4 | 34.2954 | 0
11.2083 | 2020-01-11 17:00 | 43841.7153 | 0 | 0 | 0.5 | 10 | 53.4 | 3.3 | 4.9 | 263 | 14.1 | 953.4 | 14.7268 | 0
11.2153 | 2020-01-11 17:10 | 43841.7222 | 0 | 0 | 0 | 9.9 | 51 | 3 | 4.9 | 268.3 | 15.9 | 952.5 | 0 | 0
11.2222 | 2020-01-11 17:20 | 43841.7292 | 0 | 0 | 0 | 9.9 | 50 | 3.1 | 5.1 | 274.4 | 15.3 | 951.7 | 0 | 0
11.2292 | 2020-01-11 17:30 | 43841.7361 | 0 | 0 | 0 | 9.8 | 50 | 2.6 | 3.9 | 241.7 | 20.5 | 951.1 | 0 | 0
11.2361 | 2020-01-11 17:40 | 43841.7431 | 0 | 0 | 0 | 9.6 | 50.8 | 2.4 | 3.9 | 240.3 | 22.2 | 950.4 | 0 | 0
11.2431 | 2020-01-11 17:50 | 43841.75 | 0 | 0 | 0 | 9.5 | 50.8 | 2 | 3.6 | 240.5 | 13.4 | 949.8 | 0 | 0
11.25 | 2020-01-11 18:00 | 43841.7569 | 0 | 0 | 0 | 9.4 | 50.9 | 2.3 | 3.9 | 261.3 | 10.9 | 949.3 | 0 | 0
11.2569 | 2020-01-11 18:10 | 43841.7639 | 0 | 0 | 0 | 9.4 | 50.9 | 2.2 | 3.9 | 250.3 | 12.3 | 948.7 | 0 | 0
11.2639 | 2020-01-11 18:20 | 43841.7708 | 0 | 0 | 0 | 9.3 | 50.2 | 2.6 | 3.9 | 273.8 | 12.8 | 948.2 | 0 | 0
11.2708 | 2020-01-11 18:30 | 43841.7778 | 0 | 0 | 0 | 9.3 | 50.5 | 2.1 | 3.4 | 240.4 | 20.6 | 947.9 | 0 | 0
11.2778 | 2020-01-11 18:40 | 43841.7847 | 0 | 0 | 0 | 9.1 | 51.2 | 0.7 | 2.6 | 228.5 | 7.7 | 947.5 | 0 | 0
11.2847 | 2020-01-11 18:50 | 43841.7917 | 0 | 0 | 0 | 8.8 | 53 | 0.7 | 1.9 | 319.6 | 23.3 | 947.3 | 0 | 0
11.2917 | 2020-01-11 19:00 | 43841.7986 | 0 | 0 | 0 | 8.5 | 53.8 | 0.7 | 1.9 | 341.8 | 0.2 | 947.1 | 0 | 0
11.2986 | 2020-01-11 19:10 | 43841.8056 | 0 | 0 | 0 | 8.3 | 55.6 | 1.5 | 2.4 | 330.6 | 13.4 | 946.8 | 0 | 0
11.3056 | 2020-01-11 19:20 | 43841.8125 | 0 | 0 | 0 | 8.2 | 55.3 | 1.7 | 3.9 | 296.2 | 20.9 | 946.3 | 0 | 0
11.3125 | 2020-01-11 19:30 | 43841.8194 | 0 | 0 | 0 | 8.6 | 51.4 | 2 | 3.6 | 282.8 | 20.4 | 945.8 | 0 | 0
11.3194 | 2020-01-11 19:40 | 43841.8264 | 0 | 0 | 0 | 8.8 | 50.3 | 1.8 | 2.9 | 263 | 11.1 | 945.5 | 0 | 0
11.3264 | 2020-01-11 19:50 | 43841.8333 | 0 | 0 | 0 | 8.8 | 51.1 | 1.4 | 2.6 | 252.1 | 3.8 | 945.4 | 0 | 0
11.3333 | 2020-01-11 20:00 | 43841.8403 | 0 | 0 | 0 | 8.6 | 52.1 | 1.8 | 2.6 | 226.7 | 8.4 | 945.4 | 0 | 0
11.3403 | 2020-01-11 20:10 | 43841.8472 | 0 | 0 | 0 | 8.4 | 52 | 1.9 | 3.1 | 204.4 | 13.7 | 945.1 | 0 | 0
11.3472 | 2020-01-11 20:20 | 43841.8542 | 0 | 0 | 0 | 8.3 | 51.3 | 2.1 | 3.6 | 213.5 | 21.2 | 944.9 | 0 | 0
11.3542 | 2020-01-11 20:30 | 43841.8611 | 0 | 0 | 0 | 8.2 | 50.9 | 2.4 | 4.1 | 219.8 | 19.9 | 944.6 | 0 | 0
11.3611 | 2020-01-11 20:40 | 43841.8681 | 0 | 0 | 0 | 8.2 | 49.8 | 2.6 | 4.4 | 293.6 | 24.6 | 944.2 | 0 | 0
11.3681 | 2020-01-11 20:50 | 43841.875 | 0 | 0 | 0 | 8.3 | 48.6 | 2.2 | 3.6 | 275.3 | 37.4 | 943.9 | 0 | 0
11.375 | 2020-01-11 21:00 | 43841.8819 | 0 | 0 | 0 | 8.3 | 49.8 | 1 | 2.4 | 316.5 | 8.5 | 943.8 | 0 | 0
11.3819 | 2020-01-11 21:10 | 43841.8889 | 0 | 0 | 0 | 8.1 | 51.7 | 1.6 | 2.6 | 270.8 | 33.9 | 943.8 | 0 | 0
11.3889 | 2020-01-11 21:20 | 43841.8958 | 0 | 0 | 0 | 8.2 | 50.2 | 1.3 | 3.9 | 275.4 | 21 | 943.7 | 0 | 0
11.3958 | 2020-01-11 21:30 | 43841.9028 | 0 | 0 | 0 | 8.3 | 49.1 | 1.8 | 3.6 | 273.3 | 18.1 | 943.7 | 0 | 0
11.4028 | 2020-01-11 21:40 | 43841.9097 | 0 | 0 | 0 | 8.2 | 50.8 | 2.2 | 3.9 | 310.9 | 16.9 | 943.6 | 0 | 0
11.4097 | 2020-01-11 21:50 | 43841.9167 | 0 | 0 | 0 | 8.2 | 52.6 | 2.5 | 7.9 | 301.6 | 10.9 | 943.5 | 0 | 0
11.4167 | 2020-01-11 22:00 | 43841.9236 | 0 | 0 | 0 | 9.1 | 56.1 | 4.8 | 10.9 | 122.2 | 65.3 | 943.6 | 0 | 0
11.4236 | 2020-01-11 22:10 | 43841.9306 | 0 | 0 | 0 | 9.2 | 54.8 | 2.7 | 5.6 | 128.3 | 43.1 | 944 | 0 | 0
11.4306 | 2020-01-11 22:20 | 43841.9375 | 0 | 0 | 0 | 8.6 | 53.6 | 1.5 | 3.4 | 100.2 | 38.3 | 944.4 | 0 | 0
11.4375 | 2020-01-11 22:30 | 43841.9444 | 0 | 0 | 0 | 8.5 | 54.9 | 1.7 | 3.6 | 217 | 58.6 | 944.5 | 0 | 0
11.4444 | 2020-01-11 22:40 | 43841.9514 | 0 | 0 | 0 | 8.4 | 56.2 | 1.4 | 3.1 | 207.6 | 61.7 | 944.5 | 0 | 0
11.4514 | 2020-01-11 22:50 | 43841.9583 | 0 | 0 | 0 | 8.3 | 57.6 | 2.4 | 4.4 | 51.3 | 66.8 | 944.4 | 0 | 0
11.4583 | 2020-01-11 23:00 | 43841.9653 | 0 | 0 | 0 | 8 | 58.8 | 2.2 | 3.4 | 305.6 | 54.3 | 944.2 | 0 | 0
11.4653 | 2020-01-11 23:10 | 43841.9722 | 0 | 0 | 0 | 8 | 59.6 | 2.1 | 4.4 | 84.1 | 54.3 | 943.8 | 0 | 0
11.4722 | 2020-01-11 23:20 | 43841.9792 | 0 | 0 | 0 | 8 | 60 | 1.6 | 3.1 | 252.1 | 87.2 | 943.6 | 0 | 0
11.4792 | 2020-01-11 23:30 | 43841.9861 | 0 | 0 | 0 | 7.9 | 61.6 | 2.3 | 3.6 | 276.6 | 60.1 | 943.5 | 0 | 0
11.4861 | 2020-01-11 23:40 | 43841.9931 | 0 | 0 | 0 | 8 | 62 | 2.6 | 4.6 | 205.3 | 99.6 | 943.2 | 0 | 0
11.4931 | 2020-01-11 23:50 | 43842 | 0 | 0 | 0 | 7.9 | 63.1 | 1.6 | 3.6 | 319.3 | 45.7 | 943.1 | 0 | 0
11.5 | 2020-01-12 | 43842.0069 | 0 | 0 | 0 | 7.9 | 62.3 | 3.2 | 5.9 | 225.5 | 52.4 | 943 | 0 | 0
11.5069 | 2020-01-12 00:10 | 43842.0139 | 0 | 0 | 0 | 8 | 61.4 | 2.1 | 5.1 | 137.7 | 56 | 942.9 | 0 | 0
11.5139 | 2020-01-12 00:20 | 43842.0208 | 0 | 0 | 0 | 7.7 | 62.7 | 0.7 | 1.9 | 225.6 | 41.3 | 942.9 | 0 | 0
11.5208 | 2020-01-12 00:30 | 43842.0278 | 0 | 0 | 0 | 7.7 | 60.8 | 1.8 | 4.1 | 201.4 | 54.4 | 943 | 0 | 0
11.5278 | 2020-01-12 00:40 | 43842.0347 | 0 | 0 | 0 | 8.2 | 56 | 3 | 5.6 | 206.1 | 47.2 | 943 | 0 | 0
11.5347 | 2020-01-12 00:50 | 43842.0417 | 0 | 0 | 0 | 8.7 | 52.8 | 2.4 | 4.4 | 215.8 | 72.3 | 943.1 | 0 | 0
11.5417 | 2020-01-12 01:00 | 43842.0486 | 0 | 0 | 0 | 8.5 | 52.8 | 1.4 | 3.4 | 296.6 | 54.6 | 943.3 | 0 | 0
11.5486 | 2020-01-12 01:10 | 43842.0556 | 0 | 0 | 0 | 8.2 | 55 | 1.5 | 3.4 | 294.4 | 66.2 | 943.5 | 0 | 0
11.5556 | 2020-01-12 01:20 | 43842.0625 | 0 | 0 | 0 | 8.1 | 55.6 | 1.6 | 3.4 | 311 | 60.4 | 943.5 | 0 | 0
11.5625 | 2020-01-12 01:30 | 43842.0694 | 0 | 0 | 0 | 7.8 | 57.7 | 1.1 | 2.6 | 86.1 | 19.8 | 943.4 | 0 | 0
11.5694 | 2020-01-12 01:40 | 43842.0764 | 0 | 0 | 0 | 7.7 | 59 | 2 | 4.4 | 128.5 | 61 | 943.3 | 0 | 0
11.5764 | 2020-01-12 01:50 | 43842.0833 | 0 | 0 | 0 | 7.6 | 60.8 | 1.9 | 2.9 | 208.6 | 30.7 | 943 | 0 | 0
11.5833 | 2020-01-12 02:00 | 43842.0903 | 0 | 0 | 0 | 7.6 | 60 | 0.6 | 1.9 | 115.2 | 24.1 | 942.8 | 0 | 0
11.5903 | 2020-01-12 02:10 | 43842.0972 | 0 | 0 | 0 | 7.5 | 60.8 | 1.4 | 2.4 | 158.5 | 75.1 | 942.7 | 0 | 0
11.5972 | 2020-01-12 02:20 | 43842.1042 | 0 | 0 | 0 | 7.4 | 61.4 | 1.8 | 3.4 | 324.7 | 62.8 | 942.6 | 0 | 0
11.6042 | 2020-01-12 02:30 | 43842.1111 | 0 | 0 | 0 | 7.6 | 59.5 | 1.8 | 3.1 | 299.2 | 17.1 | 942.3 | 0 | 0
11.6111 | 2020-01-12 02:40 | 43842.1181 | 0 | 0 | 0 | 7.5 | 61.9 | 1.9 | 4.1 | 55 | 46.4 | 942.2 | 0 | 0
11.6181 | 2020-01-12 02:50 | 43842.125 | 0 | 0 | 0 | 7.6 | 61.9 | 2 | 4.9 | 299 | 41.3 | 942.1 | 0 | 0
11.625 | 2020-01-12 03:00 | 43842.1319 | 0 | 0 | 0 | 8.2 | 59.5 | 3.6 | 6.4 | 68.1 | 71.4 | 941.9 | 0 | 0
11.6319 | 2020-01-12 03:10 | 43842.1389 | 0 | 0 | 0 | 7.9 | 61.8 | 2.9 | 6.4 | 95.8 | 29.7 | 942 | 0 | 0
11.6389 | 2020-01-12 03:20 | 43842.1458 | 0 | 0 | 0 | 7.8 | 63.4 | 2 | 4.9 | 65.1 | 39.9 | 942.1 | 0 | 0
11.6458 | 2020-01-12 03:30 | 43842.1528 | 0 | 0 | 0 | 7.6 | 64.8 | 1.7 | 3.6 | 46.7 | 36.8 | 942 | 0 | 0
11.6528 | 2020-01-12 03:40 | 43842.1597 | 0 | 0 | 0 | 7.6 | 66.1 | 1.2 | 2.9 | 42.9 | 37.1 | 941.6 | 0 | 0
11.6597 | 2020-01-12 03:50 | 43842.1667 | 0 | 0 | 0 | 7.5 | 67.6 | 1.2 | 2.6 | 32 | 22.1 | 941.7 | 0 | 0
11.6667 | 2020-01-12 04:00 | 43842.1736 | 0 | 0 | 0 | 7.4 | 69.5 | 1.4 | 3.4 | 56.6 | 46.8 | 941.8 | 0 | 0
11.6736 | 2020-01-12 04:10 | 43842.1806 | 0 | 0 | 0 | 7.4 | 70.9 | 0.7 | 2.1 | 75.3 | 31.1 | 941.8 | 0 | 0
11.6806 | 2020-01-12 04:20 | 43842.1875 | 0 | 0 | 0 | 7.2 | 72.8 | 0.2 | 1.1 | 43.4 | 0 | 941.8 | 0 | 0
11.6875 | 2020-01-12 04:30 | 43842.1944 | 0 | 0 | 0 | 7.1 | 73.7 | 0.4 | 1.4 | 43.5 | 0 | 941.8 | 0 | 0
11.6944 | 2020-01-12 04:40 | 43842.2014 | 0 | 0 | 0 | 7.1 | 74.4 | 0.9 | 2.1 | 63.4 | 14.9 | 941.8 | 0 | 0
11.7014 | 2020-01-12 04:50 | 43842.2083 | 0 | 0 | 0 | 7.1 | 74.3 | 0.9 | 2.1 | 327.2 | 24.9 | 941.8 | 0 | 0
11.7083 | 2020-01-12 05:00 | 43842.2153 | 0 | 0 | 0 | 7 | 75.9 | 1.1 | 2.1 | 328.5 | 0 | 941.6 | 0 | 0
11.7153 | 2020-01-12 05:10 | 43842.2222 | 0 | 0 | 0 | 6.8 | 77 | 1.4 | 1.9 | 328.5 | 0.1 | 941.5 | 0 | 0
11.7222 | 2020-01-12 05:20 | 43842.2292 | 0 | 0 | 0 | 6.8 | 77.1 | 1.4 | 1.9 | 328.5 | 0 | 941.5 | 0 | 0
11.7292 | 2020-01-12 05:30 | 43842.2361 | 0 | 0 | 0 | 7 | 77.3 | 1.7 | 2.4 | 342.4 | 10 | 941.5 | 0 | 0
11.7361 | 2020-01-12 05:40 | 43842.2431 | 0 | 0 | 0 | 7 | 77.8 | 1.4 | 1.9 | 342 | 4.3 | 941.4 | 0 | 0
11.7431 | 2020-01-12 05:50 | 43842.25 | 0 | 0 | 0 | 7.1 | 77.8 | 2 | 2.6 | 26.8 | 32.4 | 941.4 | 0 | 0
11.75 | 2020-01-12 06:00 | 43842.2569 | 0 | 0 | 0 | 7.3 | 77.5 | 1.8 | 2.6 | 341.1 | 4.1 | 941.5 | 0 | 0
11.7569 | 2020-01-12 06:10 | 43842.2639 | 0 | 0 | 0 | 7.6 | 77 | 1.7 | 2.4 | 338 | 2 | 941.6 | 0 | 0
11.7639 | 2020-01-12 06:20 | 43842.2708 | 0 | 0 | 0 | 7.7 | 76.8 | 1.3 | 2.1 | 329.7 | 4.4 | 941.9 | 0 | 0
11.7708 | 2020-01-12 06:30 | 43842.2778 | 0 | 0 | 0 | 8 | 75.6 | 0.9 | 1.6 | 327.3 | 0.1 | 942.2 | 0 | 0
11.7778 | 2020-01-12 06:40 | 43842.2847 | 0 | 0 | 0 | 8.3 | 74.1 | 0.9 | 1.6 | 327.3 | 0 | 942.6 | 0 | 0
11.7847 | 2020-01-12 06:50 | 43842.2917 | 0 | 0 | 0 | 8.5 | 73.4 | 1.9 | 2.4 | 304.5 | 11.4 | 942.9 | 0 | 0
11.7917 | 2020-01-12 07:00 | 43842.2986 | 0 | 0 | 0 | 8.4 | 74 | 1.4 | 2.6 | 289.5 | 16.1 | 943.2 | 0 | 0
11.7986 | 2020-01-12 07:10 | 43842.3056 | 0 | 0 | 0 | 8.4 | 73.7 | 0.3 | 1.9 | 261.7 | 0 | 943.4 | 0 | 0
11.8056 | 2020-01-12 07:20 | 43842.3125 | 1.7 | 0 | 4.2 | 8.2 | 75 | 0.8 | 1.9 | 274.4 | 11.3 | 943.9 | 84.795 | 0
11.8125 | 2020-01-12 07:30 | 43842.3194 | 8.4 | 0 | 11.4 | 8.3 | 74.2 | 1.5 | 2.9 | 274.6 | 16.8 | 944.2 | 50.3043 | 0
11.8194 | 2020-01-12 07:40 | 43842.3264 | 15.6 | 1.5 | 18.8 | 8.6 | 71.7 | 2.3 | 3.6 | 255.2 | 9.8 | 944.6 | 37.0007 | 0
11.8264 | 2020-01-12 07:50 | 43842.3333 | 34.6 | 17.3 | 35.6 | 8.8 | 68.8 | 2.3 | 3.1 | 272.3 | 12.3 | 944.9 | 25.5987 | 0
11.8333 | 2020-01-12 08:00 | 43842.3403 | 42.7 | 0 | 46.4 | 8.9 | 68 | 2.2 | 3.6 | 271 | 16.9 | 945.5 | 24.5937 | 0
11.8403 | 2020-01-12 08:10 | 43842.3472 | 30.8 | 0 | 34.3 | 8.8 | 68.5 | 1.7 | 4.1 | 291.1 | 15.1 | 946 | 19.4625 | 0
11.8472 | 2020-01-12 08:20 | 43842.3542 | 32.9 | 0 | 36.6 | 9.1 | 67.5 | 2.4 | 3.6 | 266.3 | 11.3 | 946.4 | 17.7406 | 0
11.8542 | 2020-01-12 08:30 | 43842.3611 | 40.5 | 0 | 44.1 | 9.2 | 67.7 | 2.1 | 2.9 | 283.6 | 9.4 | 947 | 15.2186 | 0
11.8611 | 2020-01-12 08:40 | 43842.3681 | 46.6 | 0 | 50.2 | 9.4 | 67.4 | 1.9 | 2.6 | 265.6 | 22.4 | 947.5 | 13.6499 | 0
11.8681 | 2020-01-12 08:50 | 43842.375 | 60.4 | 0 | 64.1 | 9.5 | 66.8 | 2.4 | 3.9 | 255.6 | 13.4 | 948.1 | 12.756 | 0
11.875 | 2020-01-12 09:00 | 43842.3819 | 66.3 | 0 | 70.2 | 9.5 | 66.9 | 3.4 | 5.4 | 256.5 | 11.4 | 948.7 | 12.3631 | 0
11.8819 | 2020-01-12 09:10 | 43842.3889 | 57.5 | 0 | 61.2 | 9.3 | 68.2 | 3.1 | 4.9 | 250.3 | 15.2 | 948.8 | 10.8863 | 0
11.8889 | 2020-01-12 09:20 | 43842.3958 | 59.3 | 0 | 63 | 9.2 | 69.1 | 3.1 | 4.4 | 259 | 14.6 | 948.8 | 10.1852 | 0
11.8958 | 2020-01-12 09:30 | 43842.4028 | 85.6 | 0 | 89.1 | 9.3 | 69.6 | 3 | 4.4 | 248.5 | 15.9 | 948.9 | 9.0769 | 0
11.9028 | 2020-01-12 09:40 | 43842.4097 | 93.9 | 0 | 97.1 | 9.5 | 69.6 | 3 | 4.6 | 248.4 | 15.5 | 949.3 | 7.8662 | 0
11.9097 | 2020-01-12 09:50 | 43842.4167 | 84.7 | 0 | 88 | 9.6 | 69.5 | 3.7 | 5.1 | 252.4 | 14.9 | 949.7 | 7.731 | 0
11.9167 | 2020-01-12 10:00 | 43842.4236 | 84.2 | 0 | 87.2 | 9.9 | 69.2 | 3.9 | 6.7 | 253.8 | 17 | 950 | 6.7309 | 0
11.9236 | 2020-01-12 10:10 | 43842.4306 | 101.9 | 0 | 105 | 10.2 | 68.4 | 4.3 | 5.9 | 265.2 | 16.3 | 950.4 | 6.6907 | 0
11.9306 | 2020-01-12 10:20 | 43842.4375 | 125.7 | 0 | 128.7 | 10.5 | 67.2 | 4 | 6.9 | 270.3 | 18.5 | 950.9 | 6.2542 | 0
11.9375 | 2020-01-12 10:30 | 43842.4444 | 126.4 | 0 | 129.4 | 10.7 | 66.2 | 3.9 | 6.4 | 280 | 16.5 | 951.7 | 6.0638 | 0
11.9444 | 2020-01-12 10:40 | 43842.4514 | 127.5 | 0 | 130.6 | 10.8 | 66.6 | 4 | 6.2 | 282.5 | 20.2 | 952.4 | 6.0968 | 0
11.9514 | 2020-01-12 10:50 | 43842.4583 | 147.3 | 0 | 150.2 | 11 | 65.8 | 4.2 | 6.9 | 274 | 20 | 953.1 | 5.568 | 0
11.9583 | 2020-01-12 11:00 | 43842.4653 | 128 | 0 | 131 | 10.6 | 68.8 | 4.7 | 7.2 | 277.4 | 26.6 | 953.7 | 5.6409 | 0
11.9653 | 2020-01-12 11:10 | 43842.4722 | 130.9 | 0.7 | 133.8 | 10.2 | 70.8 | 4.8 | 7.9 | 295.3 | 23.7 | 953.5 | 6.0562 | 0
11.9722 | 2020-01-12 11:20 | 43842.4792 | 215.5 | 0.6 | 218.5 | 10.2 | 70.6 | 4.4 | 7.9 | 293 | 25.2 | 953.2 | 6.0584 | 0
11.9792 | 2020-01-12 11:30 | 43842.4861 | 173.8 | 0.6 | 176.6 | 10.3 | 69.5 | 4.3 | 9.2 | 291.7 | 22 | 953.5 | 5.6327 | 0
11.9861 | 2020-01-12 11:40 | 43842.4931 | 206.7 | 4.9 | 206 | 10.7 | 67.4 | 3.9 | 7.7 | 303.5 | 30.8 | 953.8 | 3.6537 | 0
11.9931 | 2020-01-12 11:50 | 43842.5 | 198.4 | 1 | 200.8 | 11.2 | 64.4 | 3.2 | 6.2 | 321.2 | 32.1 | 954.6 | 5.244 | 0
12 | 2020-01-12 12:00 | 43842.5069 | 223 | 3.9 | 222.9 | 11.4 | 62.9 | 2.1 | 3.9 | 238.2 | 36.8 | 956 | 3.7239 | 0
12.0069 | 2020-01-12 12:10 | 43842.5139 | 169.4 | 0.5 | 171.8 | 11.4 | 62.9 | 2.2 | 5.1 | 231.3 | 22 | 957.5 | 4.7195 | 0
12.0139 | 2020-01-12 12:20 | 43842.5208 | 166.7 | 0 | 168.9 | 11.4 | 61.7 | 3.6 | 6.4 | 269.8 | 21.9 | 958.2 | 3.8716 | 0
12.0208 | 2020-01-12 12:30 | 43842.5278 | 169.2 | 0 | 171.1 | 11.5 | 61.1 | 3.3 | 5.6 | 266.2 | 21.6 | 958.3 | 3.3556 | 0
12.0278 | 2020-01-12 12:40 | 43842.5347 | 181.9 | 0.5 | 183.8 | 11.5 | 60.4 | 3.5 | 5.4 | 294.9 | 23.8 | 958.4 | 3.8765 | 0
12.0347 | 2020-01-12 12:50 | 43842.5417 | 131.7 | 0 | 133.9 | 12 | 59.6 | 2.9 | 6.2 | 296.4 | 33 | 958.7 | 3.9443 | 0
12.0417 | 2020-01-12 13:00 | 43842.5486 | 75.7 | 0 | 77.8 | 11.6 | 59.9 | 4.1 | 6.7 | 275.8 | 21.2 | 958.7 | 3.8087 | 0
12.0486 | 2020-01-12 13:10 | 43842.5556 | 139.6 | 0 | 141.3 | 11.3 | 61.6 | 4 | 5.9 | 278.5 | 20.3 | 958.1 | 3.1277 | 0
12.0556 | 2020-01-12 13:20 | 43842.5625 | 213.2 | 4 | 212.3 | 11.4 | 61.8 | 3.8 | 7.4 | 278.9 | 22.6 | 957.9 | 2.3155 | 0
12.0625 | 2020-01-12 13:30 | 43842.5694 | 178.2 | 0.9 | 179.5 | 11.7 | 60.7 | 4 | 7.4 | 293.1 | 23 | 958.3 | 3.3827 | 0
12.0694 | 2020-01-12 13:40 | 43842.5764 | 120.9 | 0 | 122.7 | 11.3 | 62.9 | 3.7 | 6.7 | 288.7 | 24.4 | 958.3 | 3.5185 | 0
12.0764 | 2020-01-12 13:50 | 43842.5833 | 107.8 | 0 | 109.6 | 11.3 | 62.5 | 3.4 | 7.2 | 280.6 | 22.5 | 957.9 | 3.6132 | 0
12.0833 | 2020-01-12 14:00 | 43842.5903 | 124.4 | 0 | 126.3 | 11.3 | 63.2 | 3.2 | 5.9 | 285.1 | 24.6 | 957.6 | 3.9302 | 0
12.0903 | 2020-01-12 14:10 | 43842.5972 | 95.7 | 0 | 97.6 | 11.4 | 62.7 | 3.5 | 6.4 | 272.2 | 22.4 | 957.5 | 4.0651 | 0
12.0972 | 2020-01-12 14:20 | 43842.6042 | 89.1 | 0 | 91.2 | 11.3 | 62.9 | 3.5 | 5.4 | 268.7 | 22.9 | 957.3 | 4.6659 | 0
12.1042 | 2020-01-12 14:30 | 43842.6111 | 67 | 0 | 69.5 | 10.7 | 66.5 | 3.1 | 5.6 | 262.9 | 21.8 | 956.9 | 5.7935 | 0
12.1111 | 2020-01-12 14:40 | 43842.6181 | 73.8 | 0 | 76 | 10.4 | 68.1 | 4.2 | 6.4 | 295.5 | 24.4 | 956.2 | 5.3431 | 0
12.1181 | 2020-01-12 14:50 | 43842.625 | 88.7 | 0 | 90.9 | 10.6 | 67.4 | 4.1 | 8.4 | 286.7 | 38.5 | 955.5 | 5.6292 | 0
12.125 | 2020-01-12 15:00 | 43842.6319 | 77.9 | 0 | 80 | 10.8 | 66.6 | 2.8 | 5.4 | 265.4 | 34.2 | 955.2 | 5.6948 | 0
12.1319 | 2020-01-12 15:10 | 43842.6389 | 72.8 | 0 | 75 | 10.9 | 66.4 | 2.1 | 4.1 | 230.7 | 70.6 | 955.3 | 6.3655 | 0
12.1389 | 2020-01-12 15:20 | 43842.6458 | 62.3 | 0 | 64.8 | 10.9 | 66.5 | 3.3 | 5.4 | 271.1 | 16.2 | 955.4 | 7.7776 | 0
12.1458 | 2020-01-12 15:30 | 43842.6528 | 66.8 | 0 | 69.5 | 10.7 | 66.9 | 4.7 | 7.2 | 272.2 | 19.4 | 955.2 | 9.1132 | 0
12.1528 | 2020-01-12 15:40 | 43842.6597 | 83.5 | 0 | 86.2 | 10.6 | 67.5 | 4.8 | 7.9 | 261.1 | 20 | 954.7 | 9.9937 | 0
12.1597 | 2020-01-12 15:50 | 43842.6667 | 53.7 | 0 | 56.2 | 10.3 | 69.5 | 5 | 8.7 | 266.8 | 20.3 | 954.3 | 10.2801 | 0
12.1667 | 2020-01-12 16:00 | 43842.6736 | 33.1 | 0 | 35.4 | 9.8 | 71.5 | 4.4 | 7.4 | 276.3 | 26.7 | 953.4 | 10.6785 | 0
12.1736 | 2020-01-12 16:10 | 43842.6806 | 16.7 | 0 | 18.8 | 9.8 | 71.4 | 5.4 | 9.4 | 274.1 | 23.2 | 952.5 | 11.2404 | 0
12.1806 | 2020-01-12 16:20 | 43842.6875 | 12.8 | 0 | 14.9 | 9.6 | 72.3 | 6.4 | 9.9 | 276.7 | 22 | 951.6 | 13.3257 | 0
12.1875 | 2020-01-12 16:30 | 43842.6944 | 8.9 | 0 | 10.8 | 9.5 | 72.8 | 5.8 | 10.4 | 290 | 24.5 | 950.7 | 14.8706 | 0
12.1944 | 2020-01-12 16:40 | 43842.7014 | 9.7 | 0 | 11.7 | 9.5 | 73.2 | 6.1 | 10.2 | 296.1 | 22.6 | 950.1 | 20.5146 | 0
12.2014 | 2020-01-12 16:50 | 43842.7083 | 1.8 | 0 | 3.4 | 9.7 | 72.1 | 4.1 | 8.2 | 304.4 | 32.8 | 949.6 | 23.8869 | 0
12.2083 | 2020-01-12 17:00 | 43842.7153 | 0 | 0 | 1 | 9.8 | 71.7 | 4.2 | 7.7 | 289.2 | 24.1 | 949.4 | 27.2693 | 0
12.2153 | 2020-01-12 17:10 | 43842.7222 | 0 | 0 | 0 | 9.8 | 71.9 | 3.7 | 6.2 | 270 | 19.4 | 949.3 | 0 | 0
12.2222 | 2020-01-12 17:20 | 43842.7292 | 0 | 0 | 0 | 9.7 | 72.8 | 4.1 | 6.4 | 285.4 | 19.3 | 949.1 | 0 | 0
12.2292 | 2020-01-12 17:30 | 43842.7361 | 0 | 0 | 0 | 9.7 | 72.9 | 4.6 | 6.9 | 294.4 | 19 | 948.9 | 0 | 0
12.2361 | 2020-01-12 17:40 | 43842.7431 | 0 | 0 | 0 | 9.8 | 72.8 | 3.8 | 6.4 | 274.8 | 22.9 | 948.7 | 0 | 0
12.2431 | 2020-01-12 17:50 | 43842.75 | 0 | 0 | 0 | 9.7 | 73.7 | 4.4 | 7.2 | 283.2 | 19 | 948.5 | 0 | 0
12.25 | 2020-01-12 18:00 | 43842.7569 | 0 | 0 | 0 | 9.8 | 72.9 | 4.5 | 7.4 | 295.2 | 21.1 | 948.3 | 0 | 0
12.2569 | 2020-01-12 18:10 | 43842.7639 | 0 | 0 | 0 | 10.1 | 70 | 3.4 | 5.6 | 287.5 | 22.9 | 948.3 | 0 | 0
12.2639 | 2020-01-12 18:20 | 43842.7708 | 0 | 0 | 0 | 10.3 | 68.9 | 4.3 | 7.2 | 273.9 | 23.8 | 948.6 | 0 | 0
12.2708 | 2020-01-12 18:30 | 43842.7778 | 0 | 0 | 0 | 9.9 | 72.3 | 4 | 7.2 | 280.6 | 31.3 | 948.8 | 0 | 0
12.2778 | 2020-01-12 18:40 | 43842.7847 | 0 | 0 | 0 | 10.1 | 70.8 | 4.3 | 7.4 | 273.8 | 34.6 | 948.7 | 0 | 0
12.2847 | 2020-01-12 18:50 | 43842.7917 | 0 | 0 | 0 | 10.1 | 71.2 | 4.9 | 7.4 | 285.5 | 25.3 | 948.8 | 0 | 0
12.2917 | 2020-01-12 19:00 | 43842.7986 | 0 | 0 | 0 | 9.7 | 74.5 | 2.6 | 6.7 | 306.8 | 27.7 | 948.6 | 0 | 0
12.2986 | 2020-01-12 19:10 | 43842.8056 | 0 | 0 | 0 | 10.1 | 71.4 | 3.4 | 5.1 | 247.2 | 26.4 | 948.5 | 0 | 0
12.3056 | 2020-01-12 19:20 | 43842.8125 | 0 | 0 | 0 | 9.7 | 74.7 | 4.2 | 9.7 | 196.3 | 56 | 948.6 | 0 | 0
12.3125 | 2020-01-12 19:30 | 43842.8194 | 0 | 0 | 0 | 9.6 | 75.7 | 3 | 5.4 | 216 | 28.8 | 948.5 | 0 | 0
12.3194 | 2020-01-12 19:40 | 43842.8264 | 0 | 0 | 0 | 9.3 | 77.7 | 2.8 | 4.9 | 240.4 | 44.6 | 948.4 | 0 | 0
12.3264 | 2020-01-12 19:50 | 43842.8333 | 0 | 0 | 0 | 9.2 | 78.3 | 2.8 | 5.9 | 296.8 | 25.6 | 948.1 | 0 | 0
12.3333 | 2020-01-12 20:00 | 43842.8403 | 0 | 0 | 0 | 9.3 | 77.2 | 3.7 | 6.7 | 333 | 32.1 | 947.8 | 0 | 0
12.3403 | 2020-01-12 20:10 | 43842.8472 | 0 | 0 | 0 | 9.5 | 75.4 | 2.4 | 3.9 | 350.1 | 27.9 | 947.8 | 0 | 0
12.3472 | 2020-01-12 20:20 | 43842.8542 | 0 | 0 | 0 | 9.9 | 73.3 | 3.8 | 12.7 | 113.2 | 68.7 | 947.9 | 0 | 0
12.3542 | 2020-01-12 20:30 | 43842.8611 | 0 | 0 | 0 | 10 | 73 | 4.2 | 7.7 | 138.3 | 19.7 | 948.1 | 0 | 0
12.3611 | 2020-01-12 20:40 | 43842.8681 | 0 | 0 | 0 | 9.7 | 75.5 | 2.8 | 4.9 | 136.3 | 14.1 | 948.1 | 0 | 0
12.3681 | 2020-01-12 20:50 | 43842.875 | 0 | 0 | 0 | 9.3 | 77.8 | 1.4 | 2.6 | 114.2 | 31.4 | 948.1 | 0 | 0
12.375 | 2020-01-12 21:00 | 43842.8819 | 0 | 0 | 0 | 9.1 | 79 | 3.7 | 6.7 | 336.6 | 19.3 | 948 | 0 | 0
12.3819 | 2020-01-12 21:10 | 43842.8889 | 0 | 0 | 0 | 9.2 | 78.4 | 3 | 4.9 | 302.6 | 24 | 947.6 | 0 | 0
12.3889 | 2020-01-12 21:20 | 43842.8958 | 0 | 0 | 0 | 9.3 | 77.9 | 1.7 | 3.4 | 310 | 25.5 | 947.4 | 0 | 0
12.3958 | 2020-01-12 21:30 | 43842.9028 | 0 | 0 | 0 | 9.3 | 78.5 | 0.5 | 1.9 | 273.9 | 9.3 | 947.2 | 0 | 0
12.4028 | 2020-01-12 21:40 | 43842.9097 | 0 | 0 | 0 | 9.3 | 79 | 1.5 | 2.6 | 256.1 | 22 | 947 | 0 | 0
12.4097 | 2020-01-12 21:50 | 43842.9167 | 0 | 0 | 0 | 9.2 | 79.7 | 3.3 | 5.6 | 237 | 35.3 | 946.9 | 0 | 0
12.4167 | 2020-01-12 22:00 | 43842.9236 | 0 | 0 | 0 | 9.2 | 79.1 | 3.8 | 6.4 | 244.5 | 42.2 | 946.5 | 0 | 0
12.4236 | 2020-01-12 22:10 | 43842.9306 | 0 | 0 | 0 | 8.7 | 81.1 | 3.7 | 6.7 | 249.3 | 20 | 946.2 | 0 | 0
12.4306 | 2020-01-12 22:20 | 43842.9375 | 0 | 0 | 0 | 8.7 | 80.2 | 3.7 | 6.4 | 240.4 | 22.1 | 945.8 | 0 | 0
12.4375 | 2020-01-12 22:30 | 43842.9444 | 0 | 0 | 0 | 8.6 | 80.5 | 4.7 | 7.4 | 265.1 | 18.3 | 945.3 | 0 | 0
12.4444 | 2020-01-12 22:40 | 43842.9514 | 0 | 0 | 0 | 8.9 | 79.1 | 5.1 | 8.4 | 275.4 | 21.7 | 944.9 | 0 | 0
12.4514 | 2020-01-12 22:50 | 43842.9583 | 0 | 0 | 0 | 9 | 78.8 | 4.5 | 7.2 | 265.5 | 17.8 | 944.7 | 0 | 0
12.4583 | 2020-01-12 23:00 | 43842.9653 | 0 | 0 | 0 | 9.1 | 78 | 4.4 | 7.2 | 264.9 | 17.2 | 945 | 0 | 0
12.4653 | 2020-01-12 23:10 | 43842.9722 | 0 | 0 | 0 | 9.1 | 77.5 | 6.2 | 9.2 | 262.1 | 17.7 | 945.2 | 0 | 0
12.4722 | 2020-01-12 23:20 | 43842.9792 | 0 | 0 | 0 | 8.8 | 77.5 | 5.5 | 9.2 | 274.9 | 24.6 | 945.2 | 0 | 0
12.4792 | 2020-01-12 23:30 | 43842.9861 | 0 | 0 | 0 | 8.6 | 79.5 | 5.3 | 8.9 | 277.6 | 22.8 | 944.8 | 0 | 0
12.4861 | 2020-01-12 23:40 | 43842.9931 | 0 | 0 | 0 | 8.4 | 81.9 | 5.6 | 9.7 | 268.6 | 18.1 | 943.4 | 0 | 0
12.4931 | 2020-01-12 23:50 | 43843 | 0 | 0 | 0 | 8.1 | 84.3 | 4.1 | 7.4 | 269.5 | 17.2 | 942.2 | 0 | 0
12.5 | 2020-01-13 | 43843.0069 | 0 | 0 | 0 | 7.9 | 86.1 | 3.6 | 5.6 | 274.4 | 21.1 | 941.4 | 0 | 0
12.5069 | 2020-01-13 00:10 | 43843.0139 | 0 | 0 | 0 | 7.9 | 87.4 | 2.8 | 4.6 | 282 | 22.5 | 940.8 | 0 | 0
12.5139 | 2020-01-13 00:20 | 43843.0208 | 0 | 0 | 0 | 7.9 | 88.4 | 2.5 | 4.4 | 297.5 | 32.1 | 940.4 | 0 | 0
12.5208 | 2020-01-13 00:30 | 43843.0278 | 0 | 0 | 0 | 8 | 88.6 | 2.9 | 5.9 | 300 | 22.1 | 940.1 | 0 | 0
12.5278 | 2020-01-13 00:40 | 43843.0347 | 0 | 0 | 0 | 8 | 89.6 | 2.1 | 4.1 | 322 | 24.5 | 940 | 0 | 0
12.5347 | 2020-01-13 00:50 | 43843.0417 | 0 | 0 | 0 | 8 | 90.6 | 1.5 | 3.6 | 314.1 | 20 | 940.1 | 0 | 0
12.5417 | 2020-01-13 01:00 | 43843.0486 | 0 | 0 | 0 | 8 | 91.3 | 1.2 | 2.9 | 337.1 | 7.6 | 940.2 | 0 | 0
12.5486 | 2020-01-13 01:10 | 43843.0556 | 0 | 0 | 0 | 7.9 | 92.2 | 0.4 | 2.4 | 77.1 | 7.9 | 940.6 | 0 | 0
12.5556 | 2020-01-13 01:20 | 43843.0625 | 0 | 0 | 0 | 7.8 | 93.3 | 0.2 | 1.9 | 235.6 | 6.2 | 940.8 | 0 | 0
12.5625 | 2020-01-13 01:30 | 43843.0694 | 0 | 0 | 0 | 7.8 | 93.7 | 1.6 | 2.6 | 168.7 | 27.7 | 940.9 | 0 | 0
12.5694 | 2020-01-13 01:40 | 43843.0764 | 0 | 0 | 0 | 7.8 | 94.4 | 1.4 | 2.6 | 126.2 | 5.4 | 940.9 | 0 | 0
12.5764 | 2020-01-13 01:50 | 43843.0833 | 0 | 0 | 0 | 7.7 | 94.8 | 0.2 | 1.4 | 88.9 | 0.9 | 940.9 | 0 | 0
12.5833 | 2020-01-13 02:00 | 43843.0903 | 0 | 0 | 0 | 7.6 | 95.4 | 1.6 | 2.6 | 180.4 | 26.1 | 940.9 | 0 | 0
12.5903 | 2020-01-13 02:10 | 43843.0972 | 0 | 0 | 0 | 7.3 | 95.7 | 2.3 | 3.9 | 218.2 | 11.9 | 940.7 | 0 | 0
12.5972 | 2020-01-13 02:20 | 43843.1042 | 0 | 0 | 0 | 7.1 | 96.3 | 1.8 | 2.9 | 216.2 | 8.3 | 940.1 | 0 | 0
12.6042 | 2020-01-13 02:30 | 43843.1111 | 0 | 0 | 0 | 6.9 | 96.6 | 1.6 | 3.1 | 262.4 | 32.1 | 939.7 | 0 | 0
12.6111 | 2020-01-13 02:40 | 43843.1181 | 0 | 0 | 0 | 6.8 | 96.9 | 2.4 | 4.1 | 267.1 | 13.6 | 939.2 | 0 | 0
12.6181 | 2020-01-13 02:50 | 43843.125 | 0 | 0 | 0 | 6.8 | 97 | 1.8 | 3.4 | 266.6 | 12 | 938.8 | 0 | 0
12.625 | 2020-01-13 03:00 | 43843.1319 | 0 | 0 | 0 | 6.7 | 97.1 | 1.6 | 3.1 | 277.2 | 18.4 | 938.5 | 0 | 0
12.6319 | 2020-01-13 03:10 | 43843.1389 | 0 | 0 | 0 | 6.7 | 97.3 | 1.3 | 3.4 | 314.3 | 19.5 | 938.3 | 0 | 0
12.6389 | 2020-01-13 03:20 | 43843.1458 | 0 | 0 | 0 | 6.6 | 97.5 | 2.8 | 4.4 | 340.9 | 18.8 | 938.1 | 0 | 0
12.6458 | 2020-01-13 03:30 | 43843.1528 | 0 | 0 | 0 | 6.7 | 97.7 | 1 | 2.6 | 302.5 | 14.4 | 937.9 | 0 | 0
12.6528 | 2020-01-13 03:40 | 43843.1597 | 0 | 0 | 0 | 6.8 | 97.9 | 0.2 | 1.9 | 302.6 | 0.8 | 938 | 0 | 0
12.6597 | 2020-01-13 03:50 | 43843.1667 | 0 | 0 | 0 | 7 | 97.9 | 0 | 0.7 | 301.6 | 0 | 938.2 | 0 | 0
12.6667 | 2020-01-13 04:00 | 43843.1736 | 0 | 0 | 0 | 7.1 | 98 | 0.2 | 1.6 | 315.4 | 1.4 | 938.6 | 0 | 0
12.6736 | 2020-01-13 04:10 | 43843.1806 | 0 | 0 | 0 | 7.3 | 98.1 | 0.6 | 1.6 | 289.5 | 13.4 | 939 | 0 | 0
12.6806 | 2020-01-13 04:20 | 43843.1875 | 0 | 0 | 0 | 7.4 | 98.1 | 1 | 2.4 | 242.6 | 12.6 | 939.3 | 0 | 0
12.6875 | 2020-01-13 04:30 | 43843.1944 | 0 | 0 | 0 | 7.1 | 97.9 | 1.9 | 3.4 | 242.1 | 12.8 | 939.4 | 0 | 0
12.6944 | 2020-01-13 04:40 | 43843.2014 | 0 | 0 | 0 | 7 | 98 | 2 | 3.6 | 249.2 | 17.3 | 939.1 | 0 | 0
12.7014 | 2020-01-13 04:50 | 43843.2083 | 0 | 0 | 0 | 7 | 98.2 | 1.1 | 3.1 | 268.4 | 11.4 | 938.9 | 0 | 0
12.7083 | 2020-01-13 05:00 | 43843.2153 | 0 | 0 | 0 | 7 | 98.2 | 1.2 | 3.6 | 315.2 | 16.3 | 938.8 | 0 | 0
12.7153 | 2020-01-13 05:10 | 43843.2222 | 0 | 0 | 0 | 7.1 | 98.3 | 2 | 3.4 | 335 | 11.8 | 938.8 | 0 | 0
12.7222 | 2020-01-13 05:20 | 43843.2292 | 0 | 0 | 0 | 7.1 | 98.3 | 1.1 | 2.6 | 331.5 | 5.1 | 939 | 0 | 0
12.7292 | 2020-01-13 05:30 | 43843.2361 | 0 | 0 | 0 | 7.2 | 98.4 | 0.8 | 2.1 | 294 | 7.8 | 939.1 | 0 | 0
12.7361 | 2020-01-13 05:40 | 43843.2431 | 0 | 0 | 0 | 7.3 | 98.4 | 0.5 | 1.9 | 280.4 | 2.8 | 939.2 | 0 | 0
12.7431 | 2020-01-13 05:50 | 43843.25 | 0 | 0 | 0 | 7.5 | 98.4 | 0.7 | 1.9 | 252.2 | 15.2 | 939.5 | 0 | 0
12.75 | 2020-01-13 06:00 | 43843.2569 | 0 | 0 | 0 | 7.6 | 98.3 | 1.3 | 2.9 | 230 | 5.6 | 939.9 | 0 | 0
12.7569 | 2020-01-13 06:10 | 43843.2639 | 0 | 0 | 0 | 7.4 | 98.2 | 1.3 | 2.9 | 242.2 | 9.5 | 940.2 | 0 | 0
12.7639 | 2020-01-13 06:20 | 43843.2708 | 0 | 0 | 0 | 7.3 | 98.1 | 1.8 | 3.4 | 216.4 | 8.9 | 940.2 | 0 | 0
12.7708 | 2020-01-13 06:30 | 43843.2778 | 0 | 0 | 0 | 7.3 | 98.2 | 1.7 | 2.6 | 213.9 | 6.6 | 940.1 | 0 | 0
12.7778 | 2020-01-13 06:40 | 43843.2847 | 0 | 0 | 0 | 7.2 | 98.3 | 1.5 | 3.1 | 223.1 | 8.9 | 940 | 0 | 0
12.7847 | 2020-01-13 06:50 | 43843.2917 | 0 | 0 | 0 | 7.1 | 98.4 | 1.3 | 3.1 | 240.3 | 14.2 | 939.8 | 0 | 0
12.7917 | 2020-01-13 07:00 | 43843.2986 | 0 | 0 | 0 | 7 | 98.5 | 1.1 | 2.6 | 239.6 | 11.2 | 939.7 | 0 | 0
12.7986 | 2020-01-13 07:10 | 43843.3056 | 0 | 0 | 0 | 7 | 98.5 | 0.5 | 1.9 | 228 | 6.2 | 939.7 | 0 | 0
12.8056 | 2020-01-13 07:20 | 43843.3125 | 0 | 0 | 0 | 7 | 98.6 | 0.1 | 1.1 | 314 | 3.3 | 939.8 | 0 | 0
12.8125 | 2020-01-13 07:30 | 43843.3194 | 0 | 0 | 0 | 7 | 98.7 | 0.3 | 1.6 | 284.3 | 3.4 | 940 | 0 | 0
12.8194 | 2020-01-13 07:40 | 43843.3264 | 0 | 0 | 0 | 7.1 | 98.7 | 0 | 0 | 0 | 0 | 940.3 | 0 | 0
12.8264 | 2020-01-13 07:50 | 43843.3333 | 0 | 0 | 0 | 7.1 | 98.8 | 0.4 | 1.6 | 194.2 | 3.8 | 940.7 | 0 | 0
12.8333 | 2020-01-13 08:00 | 43843.3403 | 0 | 0 | 0.8 | 7.1 | 98.8 | 0 | 0 | 0 | 0 | 940.9 | 5.2932 | 0
12.8403 | 2020-01-13 08:10 | 43843.3472 | 0 | 0 | 0.8 | 7 | 98.8 | 0.3 | 1.9 | 185.4 | 12.8 | 941.2 | 4.43 | 0
12.8472 | 2020-01-13 08:20 | 43843.3542 | 0.9 | 0 | 2.3 | 7.1 | 98.9 | 0.1 | 1.6 | 30.3 | 3.7 | 941.3 | 6.6865 | 0
12.8542 | 2020-01-13 08:30 | 43843.3611 | 0 | 0 | 0.8 | 7.2 | 98.9 | 0.2 | 1.6 | 62.6 | 9.2 | 941.3 | 3.3694 | 0
12.8611 | 2020-01-13 08:40 | 43843.3681 | 0 | 0 | 0 | 7.4 | 99 | 1.2 | 3.1 | 116.3 | 9.4 | 941.3 | 0 | 0
12.8681 | 2020-01-13 08:50 | 43843.375 | 1.2 | 0 | 2.6 | 7.5 | 99 | 0.4 | 2.4 | 122 | 2.3 | 941.5 | 4.8098 | 0
12.875 | 2020-01-13 09:00 | 43843.3819 | 1.4 | 0 | 3 | 7.7 | 99.1 | 3.1 | 6.2 | 131.3 | 10.7 | 941.6 | 5.0548 | 0
12.8819 | 2020-01-13 09:10 | 43843.3889 | 2.1 | 0 | 3.4 | 7.9 | 99.1 | 4.1 | 6.7 | 127.6 | 12.4 | 941.6 | 3.8121 | 0
12.8889 | 2020-01-13 09:20 | 43843.3958 | 6.6 | 0 | 7.8 | 8 | 98.9 | 4.8 | 7.7 | 123.4 | 10.5 | 941.5 | 3.2923 | 0
12.8958 | 2020-01-13 09:30 | 43843.4028 | 11.3 | 0 | 12.6 | 7.9 | 98.7 | 5.5 | 8.7 | 126 | 10.5 | 941.5 | 3.3602 | 0
12.9028 | 2020-01-13 09:40 | 43843.4097 | 15.4 | 0 | 16.7 | 7.8 | 98.4 | 5.4 | 8.2 | 125.7 | 9.9 | 941.4 | 3.1851 | 0
12.9097 | 2020-01-13 09:50 | 43843.4167 | 17.1 | 0 | 18.4 | 7.7 | 98.2 | 5.4 | 7.9 | 126.4 | 9.7 | 941.2 | 3.0354 | 0
12.9167 | 2020-01-13 10:00 | 43843.4236 | 14.8 | 0 | 16 | 7.7 | 98.1 | 3.7 | 6.2 | 129 | 9.7 | 941.1 | 2.6834 | 0
12.9236 | 2020-01-13 10:10 | 43843.4306 | 23 | 0 | 24.2 | 7.7 | 98.1 | 3.7 | 5.9 | 132.1 | 11.7 | 941 | 2.5813 | 0
12.9306 | 2020-01-13 10:20 | 43843.4375 | 25.4 | 0 | 26.7 | 7.7 | 98 | 4 | 6.7 | 133.7 | 13.3 | 941.1 | 2.701 | 0
12.9375 | 2020-01-13 10:30 | 43843.4444 | 16.5 | 0 | 17.8 | 7.6 | 97.8 | 4.4 | 8.4 | 132.8 | 10.6 | 941 | 2.6187 | 0
12.9444 | 2020-01-13 10:40 | 43843.4514 | 15 | 0 | 16.4 | 7.6 | 97.5 | 4.7 | 8.4 | 135.7 | 13.2 | 940.9 | 2.7439 | 0
12.9514 | 2020-01-13 10:50 | 43843.4583 | 15.5 | 0 | 16.8 | 7.4 | 97.2 | 4.7 | 7.9 | 129.9 | 11 | 940.6 | 2.4872 | 0
12.9583 | 2020-01-13 11:00 | 43843.4653 | 15.9 | 0 | 17.1 | 7.4 | 97.4 | 3.8 | 6.4 | 124.1 | 13.3 | 940.4 | 2.2483 | 0
12.9653 | 2020-01-13 11:10 | 43843.4722 | 13.8 | 0 | 15.1 | 7.4 | 97.5 | 4.1 | 7.7 | 135.2 | 11.8 | 940.4 | 2.3924 | 0
12.9722 | 2020-01-13 11:20 | 43843.4792 | 10.3 | 0 | 11.5 | 7.5 | 97.4 | 3.1 | 4.9 | 136.7 | 9.7 | 940.3 | 2.1753 | 0
12.9792 | 2020-01-13 11:30 | 43843.4861 | 17 | 0 | 18.3 | 7.5 | 97.5 | 4.4 | 7.9 | 125.7 | 12 | 940.4 | 2.3279 | 0
12.9861 | 2020-01-13 11:40 | 43843.4931 | 21.9 | 0 | 23.4 | 7.7 | 97.4 | 6.5 | 10.7 | 131.5 | 13.8 | 940.4 | 2.6605 | 0
12.9931 | 2020-01-13 11:50 | 43843.5 | 17.7 | 0 | 19 | 7.6 | 97.2 | 6.1 | 9.9 | 139.2 | 13.8 | 940.4 | 2.2899 | 0
13 | 2020-01-13 12:00 | 43843.5069 | 32.3 | 0 | 33.8 | 7.4 | 97.8 | 6.8 | 11.7 | 142.3 | 13 | 940.2 | 2.6308 | 0
13.0069 | 2020-01-13 12:10 | 43843.5139 | 15.3 | 0 | 16.6 | 7.4 | 98.1 | 6.1 | 10.2 | 153.1 | 13.1 | 940.1 | 2.2762 | 0
13.0139 | 2020-01-13 12:20 | 43843.5208 | 14.6 | 0 | 15.7 | 7.5 | 98.1 | 5.5 | 11.4 | 153.7 | 12.9 | 940 | 1.9277 | 0
13.0208 | 2020-01-13 12:30 | 43843.5278 | 16 | 0 | 16.9 | 7.5 | 97.9 | 4.9 | 8.7 | 159.6 | 15.1 | 940 | 1.5827 | 0
13.0278 | 2020-01-13 12:40 | 43843.5347 | 14.9 | 0 | 16 | 7.5 | 97.7 | 5.1 | 7.9 | 154.1 | 11.4 | 940.1 | 1.9461 | 0
13.0347 | 2020-01-13 12:50 | 43843.5417 | 8.5 | 0 | 9.7 | 7.5 | 97.6 | 3.6 | 5.9 | 150.5 | 16.5 | 940.3 | 2.1416 | 0
13.0417 | 2020-01-13 13:00 | 43843.5486 | 5.3 | 0 | 6.9 | 7.5 | 97.7 | 3 | 4.9 | 138.8 | 11.9 | 940.5 | 2.8882 | 0
13.0486 | 2020-01-13 13:10 | 43843.5556 | 5.2 | 0 | 6.7 | 7.5 | 97.8 | 3.2 | 6.7 | 142.3 | 13.1 | 940.7 | 2.7463 | 0
13.0556 | 2020-01-13 13:20 | 43843.5625 | 6.1 | 0 | 7.7 | 7.5 | 98 | 3.4 | 5.6 | 143.6 | 12.4 | 940.8 | 2.9797 | 0
13.0625 | 2020-01-13 13:30 | 43843.5694 | 17.6 | 0 | 19.3 | 7.4 | 98.4 | 2.9 | 4.6 | 130.9 | 10.5 | 940.8 | 3.2298 | 0
13.0694 | 2020-01-13 13:40 | 43843.5764 | 13.8 | 0 | 15.4 | 7.4 | 98.6 | 1.9 | 3.6 | 135.4 | 9.9 | 940.9 | 3.1107 | 0
13.0764 | 2020-01-13 13:50 | 43843.5833 | 9.3 | 0 | 11 | 7.4 | 98.8 | 2 | 3.9 | 142.3 | 10.2 | 941 | 3.3933 | 0
13.0833 | 2020-01-13 14:00 | 43843.5903 | 16.7 | 0 | 18.5 | 7.5 | 99 | 2.6 | 4.9 | 145 | 10.8 | 941 | 3.7016 | 0
13.0903 | 2020-01-13 14:10 | 43843.5972 | 13.7 | 0 | 15.4 | 7.5 | 99.1 | 2.1 | 4.4 | 147 | 10.6 | 941.1 | 3.615 | 0
13.0972 | 2020-01-13 14:20 | 43843.6042 | 15.7 | 0 | 17.4 | 7.6 | 99.2 | 2.8 | 5.1 | 150.1 | 11.8 | 941.2 | 3.7529 | 0
13.1042 | 2020-01-13 14:30 | 43843.6111 | 15.5 | 0 | 17.3 | 7.7 | 99.3 | 2.8 | 5.6 | 149 | 12.4 | 941.3 | 4.1432 | 0
13.1111 | 2020-01-13 14:40 | 43843.6181 | 5.4 | 0 | 7 | 7.7 | 99.3 | 2.8 | 4.9 | 155.1 | 12.8 | 941.4 | 3.8582 | 0
13.1181 | 2020-01-13 14:50 | 43843.625 | 13.5 | 0 | 15.2 | 7.7 | 99.4 | 4 | 7.2 | 146.9 | 16.1 | 941.3 | 4.317 | 0
13.125 | 2020-01-13 15:00 | 43843.6319 | 4.1 | 0 | 5.5 | 7.7 | 99.3 | 3.4 | 7.2 | 147.4 | 11.3 | 941.3 | 3.766 | 0
13.1319 | 2020-01-13 15:10 | 43843.6389 | 1.2 | 0 | 2.4 | 7.6 | 99.3 | 2.1 | 4.1 | 148.8 | 8.6 | 941.2 | 3.4421 | 0
13.1389 | 2020-01-13 15:20 | 43843.6458 | 1.1 | 0 | 2.6 | 7.6 | 99.3 | 3.8 | 7.2 | 139.9 | 11.5 | 941.2 | 4.6231 | 0
13.1458 | 2020-01-13 15:30 | 43843.6528 | 1.4 | 0 | 2.8 | 7.6 | 99.3 | 2.5 | 4.6 | 150.1 | 8.9 | 941.2 | 4.6776 | 0
13.1528 | 2020-01-13 15:40 | 43843.6597 | 4.7 | 0 | 6.1 | 7.5 | 99.3 | 1.7 | 3.6 | 155.8 | 10.2 | 941.2 | 5.1245 | 0
13.1597 | 2020-01-13 15:50 | 43843.6667 | 2 | 0 | 3.4 | 7.5 | 99.4 | 1.5 | 2.9 | 150.6 | 14.7 | 941.2 | 5.6861 | 0
13.1667 | 2020-01-13 16:00 | 43843.6736 | 1 | 0 | 2.3 | 7.5 | 99.4 | 1 | 2.6 | 149.6 | 7.6 | 941.3 | 5.9521 | 0
13.1736 | 2020-01-13 16:10 | 43843.6806 | 0 | 0 | 1.2 | 7.5 | 99.5 | 1.8 | 4.4 | 163 | 12.8 | 941.4 | 6.321 | 0
13.1806 | 2020-01-13 16:20 | 43843.6875 | 0 | 0 | 0 | 7.3 | 99.4 | 2 | 4.4 | 169.2 | 15.1 | 941.3 | 0 | 0
13.1875 | 2020-01-13 16:30 | 43843.6944 | 0 | 0 | 0 | 7.1 | 99.4 | 1 | 2.1 | 193.4 | 6.4 | 941.1 | 0 | 0
13.1944 | 2020-01-13 16:40 | 43843.7014 | 0 | 0 | 0 | 7 | 99.4 | 1.1 | 3.1 | 204.1 | 7.9 | 940.9 | 0 | 0
13.2014 | 2020-01-13 16:50 | 43843.7083 | 0 | 0 | 0 | 6.9 | 99.5 | 1.2 | 2.9 | 205.2 | 8.2 | 940.7 | 0 | 0
13.2083 | 2020-01-13 17:00 | 43843.7153 | 0 | 0 | 0 | 6.9 | 99.5 | 1.3 | 3.1 | 197.6 | 22.6 | 940.4 | 0 | 0
13.2153 | 2020-01-13 17:10 | 43843.7222 | 0 | 0 | 0 | 6.9 | 99.5 | 1.2 | 2.6 | 195.6 | 9.6 | 940.3 | 0 | 0
13.2222 | 2020-01-13 17:20 | 43843.7292 | 0 | 0 | 0 | 6.9 | 99.6 | 1.1 | 2.6 | 196.2 | 4.8 | 940.2 | 0 | 0
13.2292 | 2020-01-13 17:30 | 43843.7361 | 0 | 0 | 0 | 6.9 | 99.1 | 0.2 | 1.6 | 174.8 | 8.3 | 940.2 | 0 | 0
13.2361 | 2020-01-13 17:40 | 43843.7431 | 0 | 0 | 0 | 7 | 99.6 | 1.4 | 4.1 | 168.7 | 13.8 | 940.2 | 0 | 0
13.2431 | 2020-01-13 17:50 | 43843.75 | 0 | 0 | 0 | 7 | 99.6 | 2 | 4.1 | 155.9 | 8.7 | 940 | 0 | 0
13.25 | 2020-01-13 18:00 | 43843.7569 | 0 | 0 | 0 | 7.1 | 99.5 | 2.5 | 4.6 | 148.4 | 12 | 939.8 | 0 | 0
13.2569 | 2020-01-13 18:10 | 43843.7639 | 0 | 0 | 0 | 7.3 | 99.5 | 3 | 5.1 | 136.7 | 12.8 | 939.7 | 0 | 0
13.2639 | 2020-01-13 18:20 | 43843.7708 | 0 | 0 | 0 | 7.3 | 99.4 | 3.1 | 5.4 | 130.1 | 10.7 | 939.8 | 0 | 0
13.2708 | 2020-01-13 18:30 | 43843.7778 | 0 | 0 | 0 | 7.4 | 99.3 | 3.7 | 5.9 | 128.9 | 8.8 | 939.8 | 0 | 0
13.2778 | 2020-01-13 18:40 | 43843.7847 | 0 | 0 | 0 | 7.3 | 99.2 | 3.3 | 5.4 | 129.4 | 10.9 | 939.7 | 0 | 0
13.2847 | 2020-01-13 18:50 | 43843.7917 | 0 | 0 | 0 | 7.4 | 99.1 | 3 | 4.6 | 128.3 | 8.9 | 939.7 | 0 | 0
13.2917 | 2020-01-13 19:00 | 43843.7986 | 0 | 0 | 0 | 7.4 | 99.1 | 3.9 | 6.4 | 131.6 | 10.6 | 939.7 | 0 | 0
13.2986 | 2020-01-13 19:10 | 43843.8056 | 0 | 0 | 0 | 7.3 | 99 | 3.9 | 6.4 | 136 | 11.6 | 939.6 | 0 | 0
13.3056 | 2020-01-13 19:20 | 43843.8125 | 0 | 0 | 0 | 6.6 | 98.6 | 3.4 | 6.4 | 181.2 | 13.1 | 939.3 | 0 | 0
13.3125 | 2020-01-13 19:30 | 43843.8194 | 0 | 0 | 0 | 6.2 | 98.7 | 2.2 | 4.4 | 186.4 | 11.1 | 938.6 | 0 | 0
13.3194 | 2020-01-13 19:40 | 43843.8264 | 0 | 0 | 0 | 6.1 | 98.7 | 2 | 3.6 | 187.3 | 10.2 | 938 | 0 | 0
13.3264 | 2020-01-13 19:50 | 43843.8333 | 0 | 0 | 0 | 6.2 | 98.8 | 2.4 | 4.6 | 183.3 | 10.1 | 937.6 | 0 | 0
13.3333 | 2020-01-13 20:00 | 43843.8403 | 0 | 0 | 0 | 6.3 | 98.9 | 2 | 3.9 | 179.2 | 10.9 | 937.3 | 0 | 0
13.3403 | 2020-01-13 20:10 | 43843.8472 | 0 | 0 | 0 | 6.3 | 98.9 | 2.2 | 4.4 | 173.3 | 13.4 | 937.2 | 0 | 0
13.3472 | 2020-01-13 20:20 | 43843.8542 | 0 | 0 | 0 | 6.3 | 98.9 | 2.4 | 4.4 | 171.6 | 14 | 937.2 | 0 | 0
13.3542 | 2020-01-13 20:30 | 43843.8611 | 0 | 0 | 0 | 6.3 | 98.9 | 1.8 | 3.9 | 173.4 | 12 | 937.1 | 0 | 0
13.3611 | 2020-01-13 20:40 | 43843.8681 | 0 | 0 | 0 | 6.3 | 98.9 | 2.2 | 3.6 | 182.8 | 9.6 | 937.1 | 0 | 0
13.3681 | 2020-01-13 20:50 | 43843.875 | 0 | 0 | 0 | 6.3 | 99 | 0.9 | 2.4 | 178.4 | 7.8 | 937.1 | 0 | 0
13.375 | 2020-01-13 21:00 | 43843.8819 | 0 | 0 | 0 | 6.4 | 99 | 1.1 | 3.1 | 161.5 | 14.3 | 937.3 | 0 | 0
13.3819 | 2020-01-13 21:10 | 43843.8889 | 0 | 0 | 0 | 6.3 | 98.9 | 1.9 | 3.4 | 154.5 | 14.2 | 937.4 | 0 | 0
13.3889 | 2020-01-13 21:20 | 43843.8958 | 0 | 0 | 0 | 6.3 | 98.8 | 1.8 | 3.4 | 154.1 | 11.6 | 937.4 | 0 | 0
13.3958 | 2020-01-13 21:30 | 43843.9028 | 0 | 0 | 0 | 6.3 | 98.7 | 1.8 | 3.6 | 151.8 | 10.6 | 937.3 | 0 | 0
13.4028 | 2020-01-13 21:40 | 43843.9097 | 0 | 0 | 0 | 6.2 | 98.6 | 1.4 | 2.9 | 158 | 14.6 | 937.2 | 0 | 0
13.4097 | 2020-01-13 21:50 | 43843.9167 | 0 | 0 | 0 | 6.3 | 98.6 | 1.1 | 3.1 | 157.9 | 9 | 937.2 | 0 | 0
13.4167 | 2020-01-13 22:00 | 43843.9236 | 0 | 0 | 0 | 6.3 | 98.6 | 0.7 | 2.1 | 150 | 11.3 | 937.3 | 0 | 0
13.4236 | 2020-01-13 22:10 | 43843.9306 | 0 | 0 | 0 | 6.3 | 98.6 | 1.4 | 2.9 | 133 | 9.8 | 937.3 | 0 | 0
13.4306 | 2020-01-13 22:20 | 43843.9375 | 0 | 0 | 0 | 6.3 | 98.7 | 1.6 | 3.1 | 136.7 | 9.1 | 937.2 | 0 | 0
13.4375 | 2020-01-13 22:30 | 43843.9444 | 0 | 0 | 0 | 6.3 | 98.7 | 1.3 | 2.6 | 135 | 8.3 | 937.2 | 0 | 0
13.4444 | 2020-01-13 22:40 | 43843.9514 | 0 | 0 | 0 | 6.3 | 98.8 | 1 | 1.9 | 137 | 4.8 | 937.2 | 0 | 0
13.4514 | 2020-01-13 22:50 | 43843.9583 | 0 | 0 | 0 | 6.3 | 98.9 | 0.6 | 1.9 | 134.9 | 9.4 | 937.2 | 0 | 0
13.4583 | 2020-01-13 23:00 | 43843.9653 | 0 | 0 | 0 | 6.3 | 99 | 0.8 | 2.6 | 116 | 8.9 | 937.3 | 0 | 0
13.4653 | 2020-01-13 23:10 | 43843.9722 | 0 | 0 | 0 | 6.3 | 99.1 | 1.9 | 3.6 | 103.5 | 11.1 | 937.3 | 0 | 0
13.4722 | 2020-01-13 23:20 | 43843.9792 | 0 | 0 | 0 | 6.3 | 99.2 | 1.5 | 3.1 | 109.2 | 9.8 | 937.1 | 0 | 0
13.4792 | 2020-01-13 23:30 | 43843.9861 | 0 | 0 | 0 | 6.3 | 99.3 | 2.3 | 4.4 | 115.5 | 11.3 | 937.1 | 0 | 0
13.4861 | 2020-01-13 23:40 | 43843.9931 | 0 | 0 | 0 | 6.3 | 99.3 | 2.5 | 5.1 | 119.2 | 9.4 | 937 | 0 | 0
13.4931 | 2020-01-13 23:50 | 43844 | 0 | 0 | 0 | 6.3 | 99.3 | 3.6 | 6.9 | 108.9 | 11.6 | 937 | 0 | 0
13.5 | 2020-01-14 | 43844.0069 | 0 | 0 | 0 | 6.4 | 99.1 | 5.2 | 8.4 | 122.8 | 10.7 | 936.7 | 0 | 0
13.5069 | 2020-01-14 00:10 | 43844.0139 | 0 | 0 | 0 | 6.3 | 98.9 | 4.5 | 7.4 | 123.6 | 10.6 | 936.4 | 0 | 0
13.5139 | 2020-01-14 00:20 | 43844.0208 | 0 | 0 | 0 | 6.3 | 98.9 | 4.3 | 7.9 | 130.9 | 14.7 | 936.2 | 0 | 0
13.5208 | 2020-01-14 00:30 | 43844.0278 | 0 | 0 | 0 | 6 | 98.5 | 3.6 | 6.7 | 141.3 | 11.9 | 936 | 0 | 0
13.5278 | 2020-01-14 00:40 | 43844.0347 | 0 | 0 | 0 | 6.1 | 98.4 | 3.4 | 5.4 | 138.8 | 11.9 | 935.7 | 0 | 0
13.5347 | 2020-01-14 00:50 | 43844.0417 | 0 | 0 | 0 | 6.1 | 98.5 | 3.5 | 5.6 | 151.9 | 11.1 | 935.6 | 0 | 0
13.5417 | 2020-01-14 01:00 | 43844.0486 | 0 | 0 | 0 | 6 | 98.5 | 3.3 | 5.6 | 146.7 | 12.7 | 935.6 | 0 | 0
13.5486 | 2020-01-14 01:10 | 43844.0556 | 0 | 0 | 0 | 5.9 | 98.5 | 2.8 | 4.4 | 129.1 | 11.5 | 935.5 | 0 | 0
13.5556 | 2020-01-14 01:20 | 43844.0625 | 0 | 0 | 0 | 5.9 | 98.5 | 2.1 | 3.6 | 123 | 11.5 | 935.4 | 0 | 0
13.5625 | 2020-01-14 01:30 | 43844.0694 | 0 | 0 | 0 | 5.8 | 98.2 | 1.1 | 2.9 | 121.9 | 7 | 935.4 | 0 | 0
13.5694 | 2020-01-14 01:40 | 43844.0764 | 0 | 0 | 0 | 5.8 | 98.1 | 0.1 | 1.4 | 100.2 | 4.1 | 935.5 | 0 | 0
13.5764 | 2020-01-14 01:50 | 43844.0833 | 0 | 0 | 0 | 5.8 | 98 | 0.1 | 1.9 | 35.3 | 1.7 | 935.6 | 0 | 0
13.5833 | 2020-01-14 02:00 | 43844.0903 | 0 | 0 | 0 | 5.9 | 98.2 | 0.1 | 1.9 | 38.3 | 2.3 | 935.8 | 0 | 0
13.5903 | 2020-01-14 02:10 | 43844.0972 | 0 | 0 | 0 | 5.9 | 98.3 | 0.1 | 1.4 | 37.6 | 3.4 | 936.1 | 0 | 0
13.5972 | 2020-01-14 02:20 | 43844.1042 | 0 | 0 | 0 | 5.9 | 98.4 | 0.7 | 2.4 | 27.8 | 8.3 | 936.3 | 0 | 0
13.6042 | 2020-01-14 02:30 | 43844.1111 | 0 | 0 | 0 | 5.8 | 98.5 | 0.8 | 2.9 | 35.5 | 9.8 | 936.3 | 0 | 0
13.6111 | 2020-01-14 02:40 | 43844.1181 | 0 | 0 | 0 | 5.7 | 98.5 | 0.9 | 2.4 | 22.5 | 11 | 936.2 | 0 | 0
13.6181 | 2020-01-14 02:50 | 43844.125 | 0 | 0 | 0 | 5.6 | 98.4 | 1 | 2.6 | 23.4 | 9 | 936.1 | 0 | 0
13.625 | 2020-01-14 03:00 | 43844.1319 | 0 | 0 | 0 | 5.6 | 98.2 | 1.1 | 3.1 | 29.3 | 11 | 936 | 0 | 0
13.6319 | 2020-01-14 03:10 | 43844.1389 | 0 | 0 | 0 | 5.6 | 97.9 | 1.5 | 3.1 | 25.9 | 20.8 | 935.7 | 0 | 0
13.6389 | 2020-01-14 03:20 | 43844.1458 | 0 | 0 | 0 | 5.5 | 97.8 | 1.4 | 4.1 | 31.8 | 14.3 | 935.4 | 0 | 0
13.6458 | 2020-01-14 03:30 | 43844.1528 | 0 | 0 | 0 | 5.5 | 98 | 2 | 3.9 | 25.6 | 15.8 | 935.1 | 0 | 0
13.6528 | 2020-01-14 03:40 | 43844.1597 | 0 | 0 | 0 | 5.4 | 98.1 | 1.3 | 3.1 | 22.6 | 20.2 | 934.7 | 0 | 0
13.6597 | 2020-01-14 03:50 | 43844.1667 | 0 | 0 | 0 | 5.2 | 98.2 | 0.6 | 2.4 | 34.4 | 10.2 | 934.1 | 0 | 0
13.6667 | 2020-01-14 04:00 | 43844.1736 | 0 | 0 | 0 | 5.1 | 98.2 | 0.1 | 1.9 | 18.1 | 4.3 | 933.2 | 0 | 0
13.6736 | 2020-01-14 04:10 | 43844.1806 | 0 | 0 | 0 | 4.8 | 98.2 | 0 | 0.7 | 341.7 | 0 | 932.5 | 0 | 0
13.6806 | 2020-01-14 04:20 | 43844.1875 | 0 | 0 | 0 | 4.8 | 98.5 | 0.7 | 1.9 | 318.1 | 10.4 | 931.8 | 0 | 0
13.6875 | 2020-01-14 04:30 | 43844.1944 | 0 | 0 | 0 | 4.9 | 98.5 | 0.8 | 1.9 | 277.5 | 11.3 | 931.3 | 0 | 0
13.6944 | 2020-01-14 04:40 | 43844.2014 | 0 | 0 | 0 | 5 | 98.5 | 1.1 | 2.4 | 278.8 | 11.5 | 930.9 | 0 | 0
13.7014 | 2020-01-14 04:50 | 43844.2083 | 0 | 0 | 0 | 5 | 98.2 | 2.3 | 3.9 | 279.4 | 10 | 930.6 | 0 | 0
13.7083 | 2020-01-14 05:00 | 43844.2153 | 0 | 0 | 0 | 5.2 | 96.6 | 1.6 | 3.6 | 287.3 | 15.6 | 930.4 | 0 | 0
13.7153 | 2020-01-14 05:10 | 43844.2222 | 0 | 0 | 0 | 5 | 95.5 | 2.1 | 3.6 | 291 | 10.4 | 930.3 | 0 | 0
13.7222 | 2020-01-14 05:20 | 43844.2292 | 0 | 0 | 0 | 5.2 | 94.2 | 2.2 | 3.9 | 297.1 | 14.6 | 930.2 | 0 | 0
13.7292 | 2020-01-14 05:30 | 43844.2361 | 0 | 0 | 0 | 5.1 | 93.6 | 1.5 | 3.1 | 298.1 | 10.1 | 930.2 | 0 | 0
13.7361 | 2020-01-14 05:40 | 43844.2431 | 0 | 0 | 0 | 5.3 | 93.2 | 2.5 | 4.1 | 293.9 | 11.5 | 930.1 | 0 | 0
13.7431 | 2020-01-14 05:50 | 43844.25 | 0 | 0 | 0 | 5.5 | 91.4 | 2.6 | 3.9 | 296.7 | 12.7 | 930.2 | 0 | 0
13.75 | 2020-01-14 06:00 | 43844.2569 | 0 | 0 | 0 | 5.6 | 90.4 | 2.4 | 3.9 | 287.4 | 14.4 | 930.4 | 0 | 0
13.7569 | 2020-01-14 06:10 | 43844.2639 | 0 | 0 | 0 | 5.6 | 89.5 | 1.5 | 2.6 | 274.9 | 14.1 | 930.6 | 0 | 0
13.7639 | 2020-01-14 06:20 | 43844.2708 | 0 | 0 | 0 | 5.1 | 90.7 | 1.2 | 2.9 | 300.4 | 15.6 | 930.6 | 0 | 0
13.7708 | 2020-01-14 06:30 | 43844.2778 | 0 | 0 | 0 | 4.9 | 92 | 2.4 | 5.1 | 289.2 | 13.8 | 930.3 | 0 | 0
13.7778 | 2020-01-14 06:40 | 43844.2847 | 0 | 0 | 0 | 5.2 | 90.6 | 2.5 | 4.6 | 288.7 | 18.4 | 930.2 | 0 | 0
13.7847 | 2020-01-14 06:50 | 43844.2917 | 0 | 0 | 0 | 5.2 | 89.8 | 1.9 | 3.9 | 286.3 | 19.5 | 930.2 | 0 | 0
13.7917 | 2020-01-14 07:00 | 43844.2986 | 0 | 0 | 0 | 5.5 | 89 | 2.2 | 4.6 | 270.5 | 19.1 | 930.2 | 0 | 0
13.7986 | 2020-01-14 07:10 | 43844.3056 | 2 | 2.5 | 3.4 | 5.5 | 88.8 | 2.4 | 4.4 | 264.4 | 17.2 | 930.4 | 0 | 0
13.8056 | 2020-01-14 07:20 | 43844.3125 | 10.3 | 44.8 | 10.2 | 5.6 | 88.3 | 2.2 | 3.9 | 265.6 | 15.9 | 930.7 | 41.5119 | 0
13.8125 | 2020-01-14 07:30 | 43844.3194 | 23.8 | 120.5 | 18.3 | 5.5 | 88.5 | 1.8 | 4.9 | 272.5 | 15.5 | 931 | 29.9241 | 0
13.8194 | 2020-01-14 07:40 | 43844.3264 | 41.9 | 210.6 | 27.3 | 5.6 | 87.9 | 1.6 | 4.6 | 289.1 | 15.9 | 931.6 | 50.7976 | 0
13.8264 | 2020-01-14 07:50 | 43844.3333 | 74.2 | 294.7 | 36.8 | 5.7 | 87.2 | 2.7 | 4.4 | 291.2 | 16.4 | 932.5 | -12.2262 | 0
13.8333 | 2020-01-14 08:00 | 43844.3403 | 114.9 | 375 | 47.5 | 6 | 86.3 | 1.9 | 3.4 | 290 | 13.8 | 933.8 | -68.6429 | 0
13.8403 | 2020-01-14 08:10 | 43844.3472 | 149.5 | 431.1 | 56.1 | 6.3 | 86.4 | 0.7 | 2.6 | 4.1 | 27.3 | 935.5 | -83.675 | 0
13.8472 | 2020-01-14 08:20 | 43844.3542 | 160.2 | 476.4 | 60.9 | 7 | 86.1 | 0 | 0 | 0 | 0 | 937.9 | 4.2078 | 0
13.8542 | 2020-01-14 08:30 | 43844.3611 | 174.4 | 532.1 | 66.5 | 7.7 | 85.9 | 0 | 0 | 0 | 0 | 941 | 79.5334 | 0
13.8611 | 2020-01-14 08:40 | 43844.3681 | 203.7 | 575.9 | 70.9 | 8.2 | 85.1 | 0 | 1.4 | 262.8 | 0.3 | 944.5 | 76.1578 | 0
13.8681 | 2020-01-14 08:50 | 43844.375 | 236.7 | 600.5 | 75.7 | 8.4 | 82.2 | 0.7 | 2.6 | 266.6 | 19.2 | 947.8 | 49.4908 | 0
13.875 | 2020-01-14 09:00 | 43844.3819 | 272.5 | 630.9 | 81.6 | 8.3 | 80.5 | 0.9 | 2.9 | 264.4 | 15.5 | 950.3 | 30.0627 | 0
13.8819 | 2020-01-14 09:10 | 43844.3889 | 304.1 | 657.5 | 86.6 | 8.5 | 81.3 | 1.4 | 3.4 | 253 | 14.7 | 952.4 | 22.0547 | 0
13.8889 | 2020-01-14 09:20 | 43844.3958 | 331.3 | 680.7 | 90.5 | 8.3 | 82.6 | 2.6 | 4.6 | 264.3 | 17.4 | 954.2 | 22.4394 | 0
13.8958 | 2020-01-14 09:30 | 43844.4028 | 355.8 | 687.3 | 97.5 | 8.2 | 83.3 | 2.4 | 4.9 | 269.3 | 19.6 | 955.2 | 22.0476 | 0
13.9028 | 2020-01-14 09:40 | 43844.4097 | 375.1 | 668 | 109.4 | 8.4 | 82.8 | 2.3 | 3.9 | 264.7 | 20.9 | 956 | 19.348 | 0
13.9097 | 2020-01-14 09:50 | 43844.4167 | 398 | 666.4 | 119.4 | 8.4 | 82.6 | 2.8 | 5.1 | 272.8 | 19.3 | 956.7 | 18.2023 | 0
13.9167 | 2020-01-14 10:00 | 43844.4236 | 423.1 | 675.7 | 126.9 | 8.5 | 82.4 | 2.9 | 4.9 | 270.9 | 20 | 957 | 15.716 | 0
13.9236 | 2020-01-14 10:10 | 43844.4306 | 443.6 | 685.3 | 130.5 | 8.9 | 81.6 | 2.6 | 4.4 | 267.1 | 18.7 | 957.4 | 14.2134 | 0
13.9306 | 2020-01-14 10:20 | 43844.4375 | 462.9 | 687 | 136.8 | 9.2 | 81.5 | 2 | 3.4 | 266.3 | 17.4 | 958 | 11.9112 | 0
13.9375 | 2020-01-14 10:30 | 43844.4444 | 483.3 | 694.9 | 142.2 | 9.5 | 80 | 2.8 | 4.6 | 259.7 | 20.7 | 959.1 | 10.2891 | 0
13.9444 | 2020-01-14 10:40 | 43844.4514 | 500.1 | 694 | 149.4 | 9.7 | 79.6 | 3 | 5.4 | 260.5 | 15.8 | 960 | 9.1758 | 0
13.9514 | 2020-01-14 10:50 | 43844.4583 | 506 | 663.2 | 162.1 | 9.9 | 79.9 | 2.9 | 4.9 | 256.5 | 18.4 | 960.7 | 7.6653 | 0
13.9583 | 2020-01-14 11:00 | 43844.4653 | 520.7 | 666 | 167.9 | 9.9 | 79.6 | 2.8 | 4.4 | 264.7 | 19 | 961.1 | 7.4696 | 0
13.9653 | 2020-01-14 11:10 | 43844.4722 | 533 | 666.6 | 172.8 | 10.1 | 80.1 | 3.2 | 5.6 | 259 | 16.6 | 961.3 | 6.2469 | 0
13.9722 | 2020-01-14 11:20 | 43844.4792 | 546.1 | 678.9 | 172.8 | 10.2 | 79.9 | 2.6 | 5.1 | 263.1 | 19.3 | 961.6 | 4.7981 | 0
13.9792 | 2020-01-14 11:30 | 43844.4861 | 552.9 | 679 | 174.8 | 10.7 | 77.8 | 2.4 | 4.4 | 263.5 | 18.7 | 962.1 | 4.5998 | 0
13.9861 | 2020-01-14 11:40 | 43844.4931 | 558.8 | 680.7 | 176 | 11.1 | 76.3 | 1.8 | 4.4 | 270.1 | 26.8 | 962.6 | 4.459 | 0
13.9931 | 2020-01-14 11:50 | 43844.5 | 560.6 | 675.1 | 177.9 | 11.3 | 75.8 | 2.6 | 4.4 | 256.7 | 17.5 | 963.3 | 3.7387 | 0
14 | 2020-01-14 12:00 | 43844.5069 | 564.2 | 667.6 | 183.6 | 11 | 76.6 | 3.3 | 5.9 | 257.4 | 15.6 | 963.7 | 2.8374 | 0
14.0069 | 2020-01-14 12:10 | 43844.5139 | 571 | 673.9 | 185.6 | 11.1 | 76.2 | 3 | 4.6 | 259.7 | 15.4 | 963.6 | 1.9595 | 0
14.0139 | 2020-01-14 12:20 | 43844.5208 | 566.8 | 674.9 | 181.2 | 11 | 75.5 | 3.9 | 6.2 | 268.1 | 17.6 | 963.3 | 2.0881 | 0
14.0208 | 2020-01-14 12:30 | 43844.5278 | 563.5 | 675.9 | 178.5 | 11 | 75.2 | 4 | 5.9 | 261.5 | 17.3 | 962.8 | 1.8791 | 0
14.0278 | 2020-01-14 12:40 | 43844.5347 | 553 | 672.2 | 171.8 | 10.9 | 76.8 | 4 | 5.9 | 254.8 | 19 | 962.2 | 0.85104 | 0
14.0347 | 2020-01-14 12:50 | 43844.5417 | 554.1 | 691.5 | 165.3 | 10.9 | 78.3 | 3.9 | 6.2 | 255.4 | 17.2 | 961.8 | 0.86824 | 0
14.0417 | 2020-01-14 13:00 | 43844.5486 | 542.6 | 684.9 | 162 | 10.9 | 78.5 | 4 | 6.7 | 260.5 | 15.9 | 961.4 | 1.18 | 0
14.0486 | 2020-01-14 13:10 | 43844.5556 | 537.5 | 695.6 | 155.8 | 10.9 | 78.5 | 3.5 | 5.6 | 253.5 | 19.2 | 961.1 | 0.23151 | 0
14.0556 | 2020-01-14 13:20 | 43844.5625 | 524.8 | 693 | 151 | 11 | 77.1 | 4.1 | 6.2 | 262.5 | 14.9 | 960.9 | 0.45509 | 0
14.0625 | 2020-01-14 13:30 | 43844.5694 | 513.9 | 692.6 | 147.7 | 11.3 | 77.3 | 3.3 | 6.7 | 257.6 | 18.6 | 960.9 | 0.57353 | 0
14.0694 | 2020-01-14 13:40 | 43844.5764 | 499.3 | 688.4 | 143.8 | 11.3 | 76.5 | 3.4 | 5.6 | 260.9 | 19.9 | 961.2 | 1.0516 | 0
14.0764 | 2020-01-14 13:50 | 43844.5833 | 481 | 677.1 | 141.2 | 11.2 | 75.8 | 3.9 | 5.9 | 261.9 | 14.1 | 961.6 | 2.7255 | 0
14.0833 | 2020-01-14 14:00 | 43844.5903 | 466.9 | 677.3 | 136.6 | 11.5 | 76.5 | 3.4 | 5.1 | 267.9 | 19.3 | 962 | 2.1211 | 0
14.0903 | 2020-01-14 14:10 | 43844.5972 | 446.5 | 670.6 | 130.7 | 11.6 | 76.1 | 3.6 | 6.4 | 258.7 | 17.6 | 962.6 | 3.26 | 0
14.0972 | 2020-01-14 14:20 | 43844.6042 | 423.6 | 661.4 | 123.9 | 11.5 | 75.8 | 3.9 | 5.6 | 269.1 | 19.8 | 963.3 | 4.1059 | 0
14.1042 | 2020-01-14 14:30 | 43844.6111 | 405.5 | 660.9 | 118.9 | 11.3 | 76.2 | 4.3 | 6.4 | 263.7 | 17.1 | 963.6 | 5.7415 | 0
14.1111 | 2020-01-14 14:40 | 43844.6181 | 384.1 | 649.1 | 115.9 | 11.3 | 76.5 | 3.8 | 6.4 | 260.8 | 19.4 | 963.8 | 7.06 | 0
14.1181 | 2020-01-14 14:50 | 43844.625 | 356.6 | 618.9 | 113.9 | 11.4 | 76.3 | 4.2 | 5.6 | 263.5 | 13.7 | 964.1 | 7.3146 | 0
14.125 | 2020-01-14 15:00 | 43844.6319 | 325.1 | 583.8 | 109.4 | 11.4 | 76.4 | 3.7 | 5.6 | 259.6 | 16.3 | 964.3 | 8.3116 | 0
14.1319 | 2020-01-14 15:10 | 43844.6389 | 302.5 | 578 | 102.7 | 11.5 | 76 | 3.7 | 5.9 | 264.4 | 15.8 | 964.4 | 9.8984 | 0
14.1389 | 2020-01-14 15:20 | 43844.6458 | 275.2 | 561.3 | 94.8 | 11.7 | 75.9 | 3.5 | 5.6 | 263.3 | 17.6 | 964.4 | 10.5276 | 0
14.1458 | 2020-01-14 15:30 | 43844.6528 | 246.3 | 537.5 | 87.4 | 11.5 | 76.1 | 3.6 | 5.1 | 260 | 17.7 | 964.4 | 12.0181 | 0
14.1528 | 2020-01-14 15:40 | 43844.6597 | 220.8 | 520 | 80.3 | 11.6 | 75.3 | 3.2 | 5.6 | 268 | 18.7 | 964.3 | 11.4846 | 0
14.1597 | 2020-01-14 15:50 | 43844.6667 | 192.8 | 491.2 | 73 | 11.5 | 75.5 | 3.5 | 6.2 | 262 | 15.8 | 964.3 | 10.679 | 0
14.1667 | 2020-01-14 16:00 | 43844.6736 | 165.2 | 453.1 | 67 | 11.3 | 76.1 | 3.5 | 5.6 | 261.8 | 15.8 | 964.2 | 9.7647 | 0
14.1736 | 2020-01-14 16:10 | 43844.6806 | 135.5 | 406.1 | 59.4 | 11.1 | 76.2 | 3.8 | 6.4 | 262.6 | 16 | 963.8 | 11.6551 | 0
14.1806 | 2020-01-14 16:20 | 43844.6875 | 107.5 | 354.5 | 51.7 | 10.9 | 76.8 | 3.5 | 5.9 | 261.3 | 14.7 | 963.1 | 13.5638 | 0
14.1875 | 2020-01-14 16:30 | 43844.6944 | 81.5 | 299.6 | 43.1 | 10.8 | 77.1 | 3.3 | 5.4 | 265.7 | 15.2 | 962.2 | 12.6169 | 0
14.1944 | 2020-01-14 16:40 | 43844.7014 | 58 | 230.3 | 35.1 | 10.6 | 78.2 | 3.4 | 5.4 | 261.9 | 15.9 | 961.2 | 8.974 | 0
14.2014 | 2020-01-14 16:50 | 43844.7083 | 34.3 | 151.8 | 24.9 | 10.3 | 79.4 | 3.3 | 5.6 | 261.9 | 16.4 | 959.8 | 22.7646 | 0
14.2083 | 2020-01-14 17:00 | 43844.7153 | 13.5 | 28.4 | 13.2 | 10 | 80.6 | 3.7 | 5.4 | 263.3 | 14.8 | 957.8 | 21.3148 | 0
14.2153 | 2020-01-14 17:10 | 43844.7222 | 3.5 | 0 | 4.7 | 9.7 | 81.8 | 3.3 | 5.9 | 267.7 | 14.9 | 955.6 | 94.0368 | 0
14.2222 | 2020-01-14 17:20 | 43844.7292 | 0 | 0 | 0 | 9.5 | 82.7 | 2.6 | 5.1 | 269.9 | 18 | 953.5 | 0 | 0
14.2292 | 2020-01-14 17:30 | 43844.7361 | 0 | 0 | 0 | 9.3 | 83.5 | 3.2 | 5.4 | 270 | 16.6 | 951.7 | 0 | 0
14.2361 | 2020-01-14 17:40 | 43844.7431 | 0 | 0 | 0 | 9.1 | 84.1 | 3 | 5.1 | 272.9 | 17 | 950.1 | 0 | 0
14.2431 | 2020-01-14 17:50 | 43844.75 | 0 | 0 | 0 | 9 | 84.6 | 3 | 4.6 | 268.3 | 16.6 | 948.8 | 0 | 0
14.25 | 2020-01-14 18:00 | 43844.7569 | 0 | 0 | 0 | 8.9 | 85 | 3.1 | 5.4 | 267 | 14.3 | 947.6 | 0 | 0
14.2569 | 2020-01-14 18:10 | 43844.7639 | 0 | 0 | 0 | 8.8 | 85.5 | 3.3 | 5.4 | 266.4 | 15 | 946.6 | 0 | 0
14.2639 | 2020-01-14 18:20 | 43844.7708 | 0 | 0 | 0 | 8.7 | 85.6 | 3.3 | 5.6 | 266.4 | 14.2 | 945.7 | 0 | 0
14.2708 | 2020-01-14 18:30 | 43844.7778 | 0 | 0 | 0 | 8.7 | 85.2 | 2.9 | 4.6 | 278.8 | 18.6 | 945 | 0 | 0
14.2778 | 2020-01-14 18:40 | 43844.7847 | 0 | 0 | 0 | 8.7 | 84.3 | 2.8 | 5.4 | 275.5 | 19.3 | 944.5 | 0 | 0
14.2847 | 2020-01-14 18:50 | 43844.7917 | 0 | 0 | 0 | 8.8 | 83.8 | 2.2 | 4.6 | 274.4 | 19.4 | 944 | 0 | 0
14.2917 | 2020-01-14 19:00 | 43844.7986 | 0 | 0 | 0 | 8.8 | 83.4 | 2.5 | 4.4 | 284.4 | 15.8 | 943.6 | 0 | 0
14.2986 | 2020-01-14 19:10 | 43844.8056 | 0 | 0 | 0 | 8.8 | 82.7 | 2.6 | 4.4 | 276.8 | 14 | 943.3 | 0 | 0
14.3056 | 2020-01-14 19:20 | 43844.8125 | 0 | 0 | 0 | 8.7 | 83.3 | 2.5 | 3.6 | 273.1 | 10.8 | 943.1 | 0 | 0
14.3125 | 2020-01-14 19:30 | 43844.8194 | 0 | 0 | 0 | 8.5 | 84.3 | 2 | 3.6 | 274.3 | 12.7 | 942.7 | 0 | 0
14.3194 | 2020-01-14 19:40 | 43844.8264 | 0 | 0 | 0 | 8.4 | 84.5 | 1.8 | 3.1 | 288.4 | 12.5 | 942.4 | 0 | 0
14.3264 | 2020-01-14 19:50 | 43844.8333 | 0 | 0 | 0 | 8.3 | 84.5 | 2.1 | 3.9 | 297.4 | 15.4 | 942 | 0 | 0
14.3333 | 2020-01-14 20:00 | 43844.8403 | 0 | 0 | 0 | 8.1 | 85.3 | 1.7 | 3.1 | 299.1 | 17.7 | 941.7 | 0 | 0
14.3403 | 2020-01-14 20:10 | 43844.8472 | 0 | 0 | 0 | 8 | 86.1 | 1.6 | 3.4 | 295 | 13.2 | 941.3 | 0 | 0
14.3472 | 2020-01-14 20:20 | 43844.8542 | 0 | 0 | 0 | 7.8 | 86.6 | 0.6 | 2.4 | 304.6 | 9.6 | 941 | 0 | 0
14.3542 | 2020-01-14 20:30 | 43844.8611 | 0 | 0 | 0 | 7.8 | 87.5 | 0.9 | 2.4 | 298.6 | 7.4 | 940.5 | 0 | 0
14.3611 | 2020-01-14 20:40 | 43844.8681 | 0 | 0 | 0 | 7.8 | 87.4 | 0.4 | 1.9 | 297.3 | 7.9 | 940.3 | 0 | 0
14.3681 | 2020-01-14 20:50 | 43844.875 | 0 | 0 | 0 | 7.8 | 87.9 | 0.7 | 1.9 | 295.6 | 3.5 | 940.1 | 0 | 0
14.375 | 2020-01-14 21:00 | 43844.8819 | 0 | 0 | 0 | 8 | 87.8 | 0.8 | 1.9 | 297.7 | 3 | 940 | 0 | 0
14.3819 | 2020-01-14 21:10 | 43844.8889 | 0 | 0 | 0 | 8 | 87.9 | 0.8 | 2.4 | 296.7 | 5.3 | 939.9 | 0 | 0
14.3889 | 2020-01-14 21:20 | 43844.8958 | 0 | 0 | 0 | 7.9 | 88 | 0.7 | 1.9 | 294.9 | 6.2 | 939.8 | 0 | 0
14.3958 | 2020-01-14 21:30 | 43844.9028 | 0 | 0 | 0 | 7.7 | 88.3 | 0.5 | 1.9 | 292.2 | 1.1 | 939.7 | 0 | 0
14.4028 | 2020-01-14 21:40 | 43844.9097 | 0 | 0 | 0 | 7.5 | 88.8 | 0 | 0 | 0 | 0 | 939.6 | 0 | 0
14.4097 | 2020-01-14 21:50 | 43844.9167 | 0 | 0 | 0 | 7.2 | 90.1 | 0.1 | 1.6 | 292.4 | 0.1 | 939.2 | 0 | 0
14.4167 | 2020-01-14 22:00 | 43844.9236 | 0 | 0 | 0 | 7.4 | 89.4 | 0.4 | 1.6 | 289 | 2.4 | 938.9 | 0 | 0
14.4236 | 2020-01-14 22:10 | 43844.9306 | 0 | 0 | 0 | 7.6 | 87.9 | 0.7 | 2.1 | 278.2 | 14.4 | 938.7 | 0 | 0
14.4306 | 2020-01-14 22:20 | 43844.9375 | 0 | 0 | 0 | 7.2 | 89.5 | 0.2 | 1.6 | 262 | 7 | 938.6 | 0 | 0
14.4375 | 2020-01-14 22:30 | 43844.9444 | 0 | 0 | 0 | 7.3 | 89.3 | 0.4 | 1.6 | 248 | 1.3 | 938.3 | 0 | 0
14.4444 | 2020-01-14 22:40 | 43844.9514 | 0 | 0 | 0 | 6.9 | 89.8 | 0.2 | 1.4 | 246.3 | 0 | 938 | 0 | 0
14.4514 | 2020-01-14 22:50 | 43844.9583 | 0 | 0 | 0 | 6.5 | 90.9 | 0.1 | 1.1 | 246.3 | 0 | 937.5 | 0 | 0
14.4583 | 2020-01-14 23:00 | 43844.9653 | 0 | 0 | 0 | 6.3 | 92 | 0 | 0 | 0 | 0 | 937 | 0 | 0
14.4653 | 2020-01-14 23:10 | 43844.9722 | 0 | 0 | 0 | 6.2 | 92.3 | 0.3 | 2.1 | 288.4 | 9.8 | 936.5 | 0 | 0
14.4722 | 2020-01-14 23:20 | 43844.9792 | 0 | 0 | 0 | 6.1 | 92.7 | 0.5 | 1.6 | 301.4 | 0 | 936.2 | 0 | 0
14.4792 | 2020-01-14 23:30 | 43844.9861 | 0 | 0 | 0 | 6.3 | 92.9 | 0.6 | 1.4 | 212.6 | 3.7 | 935.9 | 0 | 0
14.4861 | 2020-01-14 23:40 | 43844.9931 | 0 | 0 | 0 | 6.5 | 92.6 | 1.4 | 2.4 | 214.6 | 3.3 | 936 | 0 | 0
14.4931 | 2020-01-14 23:50 | 43845 | 0 | 0 | 0 | 6.6 | 91.9 | 0.8 | 1.9 | 224.5 | 1.7 | 936.1 | 0 | 0
14.5 | 2020-01-15 | 43845.0069 | 0 | 0 | 0 | 6.2 | 91.9 | 0.7 | 2.6 | 236.5 | 6 | 936.2 | 0 | 0
14.5069 | 2020-01-15 00:10 | 43845.0139 | 0 | 0 | 0 | 6.1 | 93 | 0.6 | 2.1 | 270.3 | 55.5 | 936.2 | 0 | 0
14.5139 | 2020-01-15 00:20 | 43845.0208 | 0 | 0 | 0 | 6.1 | 93.6 | 0.5 | 2.1 | 276.2 | 40.2 | 935.9 | 0 | 0
14.5208 | 2020-01-15 00:30 | 43845.0278 | 0 | 0 | 0 | 6 | 93.4 | 1 | 3.1 | 348.2 | 44.5 | 935.6 | 0 | 0
14.5278 | 2020-01-15 00:40 | 43845.0347 | 0 | 0 | 0 | 6 | 93.9 | 0.8 | 2.4 | 332.8 | 31.2 | 935.5 | 0 | 0
14.5347 | 2020-01-15 00:50 | 43845.0417 | 0 | 0 | 0 | 6.1 | 94.1 | 1.3 | 2.6 | 294.8 | 8.2 | 935.5 | 0 | 0
14.5417 | 2020-01-15 01:00 | 43845.0486 | 0 | 0 | 0 | 5.9 | 94 | 0.6 | 1.6 | 37.2 | 30.8 | 935.2 | 0 | 0
14.5486 | 2020-01-15 01:10 | 43845.0556 | 0 | 0 | 0 | 5.8 | 94.7 | 0.1 | 1.4 | 41.9 | 8.7 | 934.9 | 0 | 0
14.5556 | 2020-01-15 01:20 | 43845.0625 | 0 | 0 | 0 | 5.6 | 95.1 | 0.2 | 1.1 | 3 | 0.1 | 934.6 | 0 | 0
14.5625 | 2020-01-15 01:30 | 43845.0694 | 0 | 0 | 0 | 5.5 | 95.6 | 0.4 | 1.6 | 322.9 | 13.1 | 934.5 | 0 | 0
14.5694 | 2020-01-15 01:40 | 43845.0764 | 0 | 0 | 0 | 5.8 | 95.6 | 1.6 | 2.9 | 284.1 | 15.1 | 934.5 | 0 | 0
14.5764 | 2020-01-15 01:50 | 43845.0833 | 0 | 0 | 0 | 5.8 | 94.7 | 0.1 | 1.1 | 324.5 | 0.4 | 934.6 | 0 | 0
14.5833 | 2020-01-15 02:00 | 43845.0903 | 0 | 0 | 0 | 5.5 | 94.9 | 0.7 | 1.6 | 311.9 | 2.2 | 934.5 | 0 | 0
14.5903 | 2020-01-15 02:10 | 43845.0972 | 0 | 0 | 0 | 5.6 | 95.7 | 0.4 | 1.6 | 312.3 | 0 | 934.2 | 0 | 0
14.5972 | 2020-01-15 02:20 | 43845.1042 | 0 | 0 | 0 | 5.9 | 95.6 | 0.4 | 1.4 | 310.5 | 1.9 | 934.2 | 0 | 0
14.6042 | 2020-01-15 02:30 | 43845.1111 | 0 | 0 | 0 | 5.7 | 95.2 | 0.1 | 1.1 | 303.7 | 0 | 934.2 | 0 | 0
14.6111 | 2020-01-15 02:40 | 43845.1181 | 0 | 0 | 0 | 5.5 | 95.6 | 0.1 | 1.1 | 303.7 | 0 | 934.2 | 0 | 0
14.6181 | 2020-01-15 02:50 | 43845.125 | 0 | 0 | 0 | 5.6 | 96 | 0.3 | 1.9 | 292.5 | 10.1 | 934.5 | 0 | 0
14.625 | 2020-01-15 03:00 | 43845.1319 | 0 | 0 | 0 | 5.9 | 96 | 1 | 2.6 | 273.5 | 10.8 | 934.9 | 0 | 0
14.6319 | 2020-01-15 03:10 | 43845.1389 | 0 | 0 | 0 | 6 | 95.5 | 0.7 | 2.6 | 270.9 | 22.2 | 935.1 | 0 | 0
14.6389 | 2020-01-15 03:20 | 43845.1458 | 0 | 0 | 0 | 6 | 95.1 | 0.4 | 2.1 | 254.3 | 29.8 | 935.3 | 0 | 0
14.6458 | 2020-01-15 03:30 | 43845.1528 | 0 | 0 | 0 | 5.9 | 95 | 0.9 | 1.9 | 250.7 | 14.7 | 935.4 | 0 | 0
14.6528 | 2020-01-15 03:40 | 43845.1597 | 0 | 0 | 0 | 5.9 | 94.8 | 1.2 | 1.9 | 269.5 | 8.6 | 935.2 | 0 | 0
14.6597 | 2020-01-15 03:50 | 43845.1667 | 0 | 0 | 0 | 5.9 | 94.5 | 1.5 | 2.6 | 262.3 | 8.5 | 935.1 | 0 | 0
14.6667 | 2020-01-15 04:00 | 43845.1736 | 0 | 0 | 0 | 5.8 | 94.3 | 0.2 | 1.6 | 266.2 | 0.7 | 935 | 0 | 0
14.6736 | 2020-01-15 04:10 | 43845.1806 | 0 | 0 | 0 | 5.7 | 95 | 0.7 | 1.9 | 266.5 | 0.1 | 935.1 | 0 | 0
14.6806 | 2020-01-15 04:20 | 43845.1875 | 0 | 0 | 0 | 5.7 | 95 | 0.7 | 1.9 | 266.6 | 1.1 | 935.1 | 0 | 0
14.6875 | 2020-01-15 04:30 | 43845.1944 | 0 | 0 | 0 | 5.5 | 95.3 | 0.7 | 1.9 | 266.9 | 3.2 | 934.9 | 0 | 0
14.6944 | 2020-01-15 04:40 | 43845.2014 | 0 | 0 | 0 | 5.4 | 95.3 | 0.1 | 1.4 | 271.5 | 2.5 | 934.6 | 0 | 0
14.7014 | 2020-01-15 04:50 | 43845.2083 | 0 | 0 | 0 | 5.2 | 95.8 | 0.5 | 2.1 | 16.4 | 31.5 | 934.2 | 0 | 0
14.7083 | 2020-01-15 05:00 | 43845.2153 | 0 | 0 | 0 | 5.1 | 96 | 0.2 | 1.4 | 32.6 | 2.1 | 933.8 | 0 | 0
14.7153 | 2020-01-15 05:10 | 43845.2222 | 0 | 0 | 0 | 5 | 96.4 | 0.1 | 1.1 | 279.4 | 0.2 | 933.3 | 0 | 0
14.7222 | 2020-01-15 05:20 | 43845.2292 | 0 | 0 | 0 | 4.6 | 96.4 | 0 | 0 | 0 | 0 | 932.7 | 0 | 0
14.7292 | 2020-01-15 05:30 | 43845.2361 | 0 | 0 | 0 | 4.3 | 96.9 | 0.1 | 1.1 | 278.8 | 0 | 931.9 | 0 | 0
14.7361 | 2020-01-15 05:40 | 43845.2431 | 0 | 0 | 0 | 4.2 | 97.2 | 0 | 0 | 0 | 0 | 931.3 | 0 | 0
14.7431 | 2020-01-15 05:50 | 43845.25 | 0 | 0 | 0 | 4.2 | 97.6 | 0 | 0 | 0 | 0 | 930.8 | 0 | 0
14.75 | 2020-01-15 06:00 | 43845.2569 | 0 | 0 | 0 | 4 | 97.7 | 0 | 0 | 0 | 0 | 930.3 | 0 | 0
14.7569 | 2020-01-15 06:10 | 43845.2639 | 0 | 0 | 0 | 4 | 97.9 | 0 | 0 | 0 | 0 | 929.8 | 0 | 0
14.7639 | 2020-01-15 06:20 | 43845.2708 | 0 | 0 | 0 | 3.9 | 98.2 | 0 | 0 | 0 | 0 | 929.3 | 0 | 0
14.7708 | 2020-01-15 06:30 | 43845.2778 | 0 | 0 | 0 | 4.1 | 98.5 | 0 | 0 | 0 | 0 | 928.9 | 0 | 0
14.7778 | 2020-01-15 06:40 | 43845.2847 | 0 | 0 | 0 | 4 | 98.6 | 0 | 0 | 0 | 0 | 928.7 | 0 | 0
14.7847 | 2020-01-15 06:50 | 43845.2917 | 0 | 0 | 0 | 4.2 | 98.7 | 0 | 0 | 0 | 0 | 928.5 | 0 | 0
14.7917 | 2020-01-15 07:00 | 43845.2986 | 0 | 0 | 0 | 4.5 | 98.8 | 0 | 0 | 0 | 0 | 928.5 | 0 | 0
14.7986 | 2020-01-15 07:10 | 43845.3056 | 0 | 0 | 0.5 | 4.3 | 98.6 | 0.1 | 0.7 | 280.5 | 2.2 | 928.5 | 0 | 0
14.8056 | 2020-01-15 07:20 | 43845.3125 | 10 | 2.1 | 10.3 | 4.3 | 98.6 | 0 | 0.7 | 244.8 | 3.6 | 928.7 | 11.7625 | 0
14.8125 | 2020-01-15 07:30 | 43845.3194 | 21.1 | 10.2 | 19.7 | 4.3 | 98.5 | 0.4 | 1.4 | 231.1 | 0 | 929.1 | -12.5898 | 0
14.8194 | 2020-01-15 07:40 | 43845.3264 | 34.6 | 5.9 | 34.4 | 4.7 | 98.5 | 0.2 | 1.9 | 222.4 | 6.2 | 929.6 | 3.7293 | 0
14.8264 | 2020-01-15 07:50 | 43845.3333 | 50.9 | 5.4 | 50.3 | 5 | 98.4 | 0.1 | 1.1 | 199.8 | 0 | 930.6 | 0.50957 | 0
14.8333 | 2020-01-15 08:00 | 43845.3403 | 57.7 | 1.5 | 58.8 | 5.2 | 98.1 | 0.4 | 1.4 | 231.6 | 8 | 931.9 | 8.6978 | 0
14.8403 | 2020-01-15 08:10 | 43845.3472 | 76.9 | 23.8 | 67.6 | 5.3 | 97.7 | 0.1 | 1.9 | 254 | 2.2 | 933 | -27.1863 | 0
14.8472 | 2020-01-15 08:20 | 43845.3542 | 99.7 | 41.4 | 82.3 | 5.7 | 97.3 | 0 | 0 | 0 | 0 | 934.4 | -40.9382 | 0
14.8542 | 2020-01-15 08:30 | 43845.3611 | 99.9 | 39.8 | 84.9 | 6.1 | 96.8 | 0 | 0 | 0 | 0 | 936 | -22.8278 | 0
14.8611 | 2020-01-15 08:40 | 43845.3681 | 192.4 | 172.3 | 137.9 | 6.3 | 96.3 | 0 | 0 | 0 | 0 | 937.6 | -31.9006 | 0
14.8681 | 2020-01-15 08:50 | 43845.375 | 216.8 | 268 | 138.5 | 7.3 | 94.4 | 0.1 | 1.1 | 138.8 | 1.7 | 940.2 | 1.1399 | 0
14.875 | 2020-01-15 09:00 | 43845.3819 | 209.3 | 239.2 | 136.1 | 7.8 | 91.9 | 0.1 | 1.1 | 131.5 | 0.6 | 943.4 | 9.7407 | 0
14.8819 | 2020-01-15 09:10 | 43845.3889 | 204.4 | 172 | 147.8 | 8.2 | 90.1 | 0 | 0 | 0 | 0 | 946.3 | 7.2904 | 0
14.8889 | 2020-01-15 09:20 | 43845.3958 | 183.7 | 64.6 | 161.7 | 8.4 | 89.2 | 0.1 | 1.1 | 126.7 | 1.2 | 948.6 | 4.693 | 0
14.8958 | 2020-01-15 09:30 | 43845.4028 | 314.2 | 340.7 | 183.9 | 8.2 | 90 | 0.4 | 1.6 | 115.3 | 0.2 | 950.3 | 6.3969 | 0
14.9028 | 2020-01-15 09:40 | 43845.4097 | 350.7 | 445.1 | 170 | 8.7 | 88.3 | 0.1 | 1.1 | 115 | 0 | 952.9 | 5.6332 | 0
14.9097 | 2020-01-15 09:50 | 43845.4167 | 368.8 | 460.8 | 172.3 | 9.3 | 85.7 | 0.3 | 1.4 | 113.9 | 0.1 | 956.3 | 5.3457 | 0
14.9167 | 2020-01-15 10:00 | 43845.4236 | 377.3 | 429.3 | 185.4 | 9.7 | 83.2 | 0.3 | 1.4 | 113.9 | 0 | 959.5 | 3.3273 | 0
14.9236 | 2020-01-15 10:10 | 43845.4306 | 390.7 | 429.6 | 191 | 10 | 81.8 | 0.6 | 1.9 | 115.3 | 0.4 | 962.4 | 3.1874 | 0
14.9306 | 2020-01-15 10:20 | 43845.4375 | 419.7 | 499.7 | 179.2 | 10 | 82 | 1 | 1.9 | 113.7 | 2.5 | 964.6 | 3.7064 | 0
14.9375 | 2020-01-15 10:30 | 43845.4444 | 429 | 479.5 | 189.9 | 10.7 | 79.1 | 0.2 | 1.4 | 198.2 | 9.4 | 966.7 | 1.4376 | 0
14.9444 | 2020-01-15 10:40 | 43845.4514 | 433.8 | 477.9 | 187.8 | 11.2 | 78.9 | 0.5 | 2.1 | 216.9 | 8.4 | 968.5 | -0.63093 | 0
14.9514 | 2020-01-15 10:50 | 43845.4583 | 448.8 | 493 | 189.3 | 11.4 | 79 | 0.9 | 2.6 | 221.2 | 13.8 | 969.8 | 0.26006 | 0
14.9583 | 2020-01-15 11:00 | 43845.4653 | 467.6 | 507.3 | 194.8 | 11.6 | 78 | 1.3 | 2.4 | 190.8 | 26.9 | 970.5 | 0.086098 | 0
14.9653 | 2020-01-15 11:10 | 43845.4722 | 492 | 523.2 | 204.9 | 12 | 75.3 | 1.3 | 2.4 | 166.7 | 26.2 | 971.4 | -1.0577 | 0
14.9722 | 2020-01-15 11:20 | 43845.4792 | 499.1 | 518.3 | 210.6 | 12.1 | 73.3 | 1.4 | 2.6 | 177.6 | 16.2 | 972.5 | -0.58241 | 0
14.9792 | 2020-01-15 11:30 | 43845.4861 | 496.4 | 489.6 | 220.6 | 12.5 | 69.7 | 1.3 | 2.9 | 192 | 13.3 | 973.3 | -0.3306 | 0
14.9861 | 2020-01-15 11:40 | 43845.4931 | 513.9 | 504.7 | 226.6 | 12.7 | 67.7 | 1.4 | 2.4 | 198.1 | 13.8 | 973.8 | -0.73489 | 0
14.9931 | 2020-01-15 11:50 | 43845.5 | 502.1 | 398.2 | 273.2 | 13 | 65 | 0.6 | 1.9 | 208.3 | 0.9 | 974.4 | -1.6634 | 0
15 | 2020-01-15 12:00 | 43845.5069 | 456.4 | 363.4 | 246.2 | 13.4 | 64.8 | 1.4 | 2.6 | 181.7 | 19.2 | 975.3 | -2.1643 | 0
15.0069 | 2020-01-15 12:10 | 43845.5139 | 473.8 | 376.5 | 255 | 13.6 | 64 | 1 | 2.6 | 183.6 | 11.6 | 975.9 | -3.3053 | 0
15.0139 | 2020-01-15 12:20 | 43845.5208 | 475 | 379.3 | 254.9 | 13.4 | 64.7 | 1.1 | 2.4 | 245.1 | 13.5 | 976.3 | -3.0218 | 0
15.0208 | 2020-01-15 12:30 | 43845.5278 | 367.8 | 239 | 229.3 | 13.2 | 65.4 | 1.1 | 2.1 | 253.5 | 13.9 | 975.9 | -2.362 | 0
15.0278 | 2020-01-15 12:40 | 43845.5347 | 387.2 | 251.2 | 242.2 | 13.1 | 66.1 | 1.4 | 2.9 | 246 | 9.8 | 975.3 | -2.9675 | 0
15.0347 | 2020-01-15 12:50 | 43845.5417 | 419.8 | 283.8 | 257.7 | 13.2 | 66.8 | 1.8 | 3.4 | 250.5 | 20.3 | 974.5 | -2.7535 | 0
15.0417 | 2020-01-15 13:00 | 43845.5486 | 443.4 | 303.3 | 272.2 | 13.5 | 65.8 | 1.2 | 2.6 | 245.6 | 18.8 | 974 | -2.725 | 0
15.0486 | 2020-01-15 13:10 | 43845.5556 | 409.2 | 271.4 | 258 | 13.7 | 64.3 | 1.2 | 2.1 | 250.9 | 21.3 | 974.1 | -2.6463 | 0
15.0556 | 2020-01-15 13:20 | 43845.5625 | 429.4 | 328.9 | 248.6 | 14 | 63.5 | 0.8 | 2.1 | 256.1 | 12.1 | 974.3 | -4.3084 | 0
15.0625 | 2020-01-15 13:30 | 43845.5694 | 395.4 | 280.2 | 244.4 | 14.1 | 62.3 | 0.7 | 1.9 | 253.9 | 12.9 | 974.9 | -3.6002 | 0
15.0694 | 2020-01-15 13:40 | 43845.5764 | 337.2 | 190.5 | 236.9 | 14.1 | 62.6 | 0.8 | 2.1 | 244.4 | 6.5 | 975.4 | -2.3345 | 0
15.0764 | 2020-01-15 13:50 | 43845.5833 | 359.5 | 220 | 247.5 | 14 | 62.8 | 0.9 | 2.4 | 227 | 14.8 | 975.5 | -0.97792 | 0
15.0833 | 2020-01-15 14:00 | 43845.5903 | 364.8 | 244.4 | 243.6 | 14.4 | 61.9 | 0.7 | 2.4 | 237.5 | 17.2 | 975.9 | -1.8424 | 0
15.0903 | 2020-01-15 14:10 | 43845.5972 | 382.9 | 284.4 | 247.1 | 14.6 | 60.4 | 0.7 | 2.4 | 233.1 | 7.6 | 976.7 | -0.74766 | 0
15.0972 | 2020-01-15 14:20 | 43845.6042 | 321.5 | 206.1 | 226.6 | 14.9 | 59.3 | 0.5 | 1.9 | 233 | 6.9 | 977.8 | -0.65036 | 0
15.1042 | 2020-01-15 14:30 | 43845.6111 | 349.3 | 271.2 | 230.7 | 14.8 | 52.1 | 0.6 | 2.4 | 154.6 | 30.4 | 978.8 | 1.9737 | 0
15.1111 | 2020-01-15 14:40 | 43845.6181 | 247.4 | 107.7 | 204 | 14.5 | 48.6 | 0.7 | 1.9 | 109.3 | 13.5 | 979.8 | 4.5685 | 0
15.1181 | 2020-01-15 14:50 | 43845.625 | 212.2 | 66.5 | 187.9 | 14.4 | 51.6 | 1 | 1.9 | 160.6 | 13.3 | 979.8 | 5.7417 | 0
15.125 | 2020-01-15 15:00 | 43845.6319 | 178.4 | 15.5 | 175.4 | 14.2 | 53.5 | 0.3 | 1.6 | 137.1 | 1 | 979.2 | 7.5621 | 0
15.1319 | 2020-01-15 15:10 | 43845.6389 | 194.9 | 61.5 | 176.1 | 14.2 | 51.4 | 0.6 | 2.1 | 112 | 10.2 | 978.4 | 8.5168 | 0
15.1389 | 2020-01-15 15:20 | 43845.6458 | 263.2 | 204.8 | 199.2 | 14.3 | 50.1 | 0.7 | 1.9 | 120.6 | 11.7 | 978.3 | 11.2594 | 0
15.1458 | 2020-01-15 15:30 | 43845.6528 | 244.4 | 221.8 | 180.7 | 14.5 | 49.6 | 0.8 | 1.9 | 140.9 | 1 | 979.2 | 13.3121 | 0
15.1528 | 2020-01-15 15:40 | 43845.6597 | 154.9 | 101.8 | 129.1 | 14.6 | 50 | 0.2 | 1.6 | 140.5 | 2.6 | 979.9 | 9.4727 | 0
15.1597 | 2020-01-15 15:50 | 43845.6667 | 110.8 | 58.6 | 98.3 | 14.3 | 51.3 | 0.3 | 1.4 | 108.4 | 0 | 979.4 | 9.0866 | 0
15.1667 | 2020-01-15 16:00 | 43845.6736 | 76.9 | 21.5 | 74.6 | 13.9 | 52.7 | 0.2 | 1.4 | 110.3 | 0.4 | 978.1 | 11.2614 | 0
15.1736 | 2020-01-15 16:10 | 43845.6806 | 63.8 | 18.9 | 62.5 | 13.7 | 55.1 | 0.1 | 0.7 | 110.9 | 0 | 976.1 | 12.2692 | 0
15.1806 | 2020-01-15 16:20 | 43845.6875 | 55.8 | 10.3 | 56.3 | 13.4 | 62.7 | 1.5 | 3.1 | 269.1 | 40.8 | 974 | 13.298 | 0
15.1875 | 2020-01-15 16:30 | 43845.6944 | 44.3 | 3.7 | 45.9 | 12.7 | 71.1 | 1.8 | 3.1 | 278.3 | 12 | 971.3 | 15.3881 | 0
15.1944 | 2020-01-15 16:40 | 43845.7014 | 31 | 0 | 32.8 | 12.4 | 73.2 | 2.4 | 3.9 | 273.8 | 11.1 | 968.6 | 16.8987 | 0
15.2014 | 2020-01-15 16:50 | 43845.7083 | 17.8 | 6 | 19 | 12.2 | 74 | 2.2 | 3.4 | 269.3 | 9.5 | 966.2 | 21.8236 | 0
15.2083 | 2020-01-15 17:00 | 43845.7153 | 9.9 | 5.9 | 10.9 | 11.9 | 76.5 | 1.8 | 2.9 | 262.4 | 8.7 | 964.1 | 28.0084 | 0
15.2153 | 2020-01-15 17:10 | 43845.7222 | 3.1 | 0 | 4.3 | 11.6 | 77.8 | 2.2 | 3.6 | 257.2 | 13 | 962.2 | 77.6907 | 0
15.2222 | 2020-01-15 17:20 | 43845.7292 | 0 | 0 | 0 | 11.3 | 78.3 | 2.8 | 4.1 | 264.2 | 10.4 | 960.3 | 0 | 0
15.2292 | 2020-01-15 17:30 | 43845.7361 | 0 | 0 | 0 | 11.1 | 78.5 | 2.8 | 4.1 | 258.4 | 11.7 | 958.6 | 0 | 0
15.2361 | 2020-01-15 17:40 | 43845.7431 | 0 | 0 | 0 | 10.8 | 78.2 | 2.9 | 4.6 | 262.2 | 13.2 | 956.9 | 0 | 0
15.2431 | 2020-01-15 17:50 | 43845.75 | 0 | 0 | 0 | 10.6 | 77.9 | 3.1 | 4.4 | 260.5 | 12.7 | 955.4 | 0 | 0
15.25 | 2020-01-15 18:00 | 43845.7569 | 0 | 0 | 0 | 10.4 | 78.1 | 3.2 | 5.1 | 262.1 | 14.1 | 954 | 0 | 0
15.2569 | 2020-01-15 18:10 | 43845.7639 | 0 | 0 | 0 | 10.2 | 78.5 | 3.7 | 5.9 | 257.8 | 15.2 | 952.8 | 0 | 0
15.2639 | 2020-01-15 18:20 | 43845.7708 | 0 | 0 | 0 | 10 | 78.5 | 3.2 | 5.6 | 273 | 20.4 | 951.8 | 0 | 0
15.2708 | 2020-01-15 18:30 | 43845.7778 | 0 | 0 | 0 | 9.9 | 77 | 3.5 | 5.6 | 263.6 | 15.7 | 950.8 | 0 | 0
15.2778 | 2020-01-15 18:40 | 43845.7847 | 0 | 0 | 0 | 9.7 | 76.4 | 2.9 | 4.6 | 263.9 | 13.8 | 949.9 | 0 | 0
15.2847 | 2020-01-15 18:50 | 43845.7917 | 0 | 0 | 0 | 9.6 | 76 | 3 | 4.1 | 261.8 | 12.4 | 949.1 | 0 | 0
15.2917 | 2020-01-15 19:00 | 43845.7986 | 0 | 0 | 0 | 9.6 | 75.8 | 3 | 4.6 | 262.6 | 12.9 | 948.3 | 0 | 0
15.2986 | 2020-01-15 19:10 | 43845.8056 | 0 | 0 | 0 | 9.5 | 76.2 | 2.7 | 4.1 | 273.3 | 12.1 | 947.7 | 0 | 0
15.3056 | 2020-01-15 19:20 | 43845.8125 | 0 | 0 | 0 | 9.4 | 76.3 | 1.9 | 3.1 | 273.3 | 12.8 | 947.1 | 0 | 0
15.3125 | 2020-01-15 19:30 | 43845.8194 | 0 | 0 | 0 | 9.4 | 75.7 | 2.7 | 4.1 | 279.7 | 10.9 | 946.7 | 0 | 0
15.3194 | 2020-01-15 19:40 | 43845.8264 | 0 | 0 | 0 | 9.5 | 75.3 | 2.2 | 3.9 | 280.5 | 11.9 | 946.4 | 0 | 0
15.3264 | 2020-01-15 19:50 | 43845.8333 | 0 | 0 | 0 | 9.2 | 76.4 | 1.5 | 2.6 | 275.7 | 14.3 | 946 | 0 | 0
15.3333 | 2020-01-15 20:00 | 43845.8403 | 0 | 0 | 0 | 9 | 77.1 | 1.9 | 3.4 | 269.5 | 6.4 | 945.6 | 0 | 0
15.3403 | 2020-01-15 20:10 | 43845.8472 | 0 | 0 | 0 | 9.1 | 76.4 | 2.2 | 3.6 | 277 | 9.6 | 945.2 | 0 | 0
15.3472 | 2020-01-15 20:20 | 43845.8542 | 0 | 0 | 0 | 9 | 76.6 | 2 | 3.4 | 273.6 | 7.1 | 944.8 | 0 | 0
15.3542 | 2020-01-15 20:30 | 43845.8611 | 0 | 0 | 0 | 8.8 | 77.5 | 1.3 | 2.6 | 270.1 | 11 | 944.4 | 0 | 0
15.3611 | 2020-01-15 20:40 | 43845.8681 | 0 | 0 | 0 | 8.8 | 77.3 | 1.8 | 2.9 | 274.1 | 12.1 | 943.9 | 0 | 0
15.3681 | 2020-01-15 20:50 | 43845.875 | 0 | 0 | 0 | 8.8 | 77.6 | 1.1 | 2.6 | 273.5 | 9.3 | 943.6 | 0 | 0
15.375 | 2020-01-15 21:00 | 43845.8819 | 0 | 0 | 0 | 8.5 | 79.3 | 1 | 2.9 | 279.7 | 11.2 | 943.2 | 0 | 0
15.3819 | 2020-01-15 21:10 | 43845.8889 | 0 | 0 | 0 | 9.1 | 77.6 | 2.7 | 4.1 | 265 | 15.1 | 943 | 0 | 0
15.3889 | 2020-01-15 21:20 | 43845.8958 | 0 | 0 | 0 | 9.1 | 77.3 | 3.9 | 5.4 | 258.2 | 11 | 943 | 0 | 0
15.3958 | 2020-01-15 21:30 | 43845.9028 | 0 | 0 | 0 | 8.9 | 77.5 | 3.2 | 5.1 | 260.1 | 15.1 | 943 | 0 | 0
15.4028 | 2020-01-15 21:40 | 43845.9097 | 0 | 0 | 0 | 8.8 | 77.9 | 2 | 4.1 | 264.3 | 13.5 | 942.9 | 0 | 0
15.4097 | 2020-01-15 21:50 | 43845.9167 | 0 | 0 | 0 | 8.4 | 79.2 | 0.2 | 1.9 | 240.1 | 4.5 | 942.7 | 0 | 0
15.4167 | 2020-01-15 22:00 | 43845.9236 | 0 | 0 | 0 | 8.3 | 79.5 | 1.5 | 3.4 | 251.7 | 16 | 942.2 | 0 | 0
15.4236 | 2020-01-15 22:10 | 43845.9306 | 0 | 0 | 0 | 8.3 | 79.2 | 1.6 | 4.1 | 267.9 | 18.1 | 941.7 | 0 | 0
15.4306 | 2020-01-15 22:20 | 43845.9375 | 0 | 0 | 0 | 8.4 | 78.6 | 2.7 | 4.9 | 265.6 | 15.2 | 941.4 | 0 | 0
15.4375 | 2020-01-15 22:30 | 43845.9444 | 0 | 0 | 0 | 8.4 | 78.7 | 1.7 | 4.1 | 275.7 | 15.1 | 941.2 | 0 | 0
15.4444 | 2020-01-15 22:40 | 43845.9514 | 0 | 0 | 0 | 8 | 80.1 | 0.7 | 2.6 | 278.6 | 10.1 | 940.9 | 0 | 0
15.4514 | 2020-01-15 22:50 | 43845.9583 | 0 | 0 | 0 | 7.6 | 81.8 | 1 | 2.4 | 309 | 16.7 | 940.4 | 0 | 0
15.4583 | 2020-01-15 23:00 | 43845.9653 | 0 | 0 | 0 | 7.6 | 82.5 | 1.7 | 3.1 | 288.7 | 15.4 | 939.9 | 0 | 0
15.4653 | 2020-01-15 23:10 | 43845.9722 | 0 | 0 | 0 | 7.6 | 82.4 | 0.4 | 2.6 | 248.3 | 7 | 939.5 | 0 | 0
15.4722 | 2020-01-15 23:20 | 43845.9792 | 0 | 0 | 0 | 7.2 | 84.1 | 0.5 | 1.6 | 241.4 | 0.3 | 939.1 | 0 | 0
15.4792 | 2020-01-15 23:30 | 43845.9861 | 0 | 0 | 0 | 6.6 | 86.2 | 0 | 0 | 0 | 0 | 938.5 | 0 | 0
15.4861 | 2020-01-15 23:40 | 43845.9931 | 0 | 0 | 0 | 6.3 | 87.9 | 0 | 0 | 0 | 0 | 937.7 | 0 | 0
15.4931 | 2020-01-15 23:50 | 43846 | 0 | 0 | 0 | 5.9 | 89.3 | 0 | 0 | 0 | 0 | 936.9 | 0 | 0
15.5 | 2020-01-16 | 43846.0069 | 0 | 0 | 0 | 5.9 | 90.6 | 0 | 0 | 0 | 0 | 936.2 | 0 | 0
15.5069 | 2020-01-16 00:10 | 43846.0139 | 0 | 0 | 0 | 6 | 90.5 | 0.1 | 0.7 | 241.6 | 0 | 935.7 | 0 | 0
15.5139 | 2020-01-16 00:20 | 43846.0208 | 0 | 0 | 0 | 6 | 89.7 | 0 | 1.1 | 244.6 | 0.3 | 935.3 | 0 | 0
15.5208 | 2020-01-16 00:30 | 43846.0278 | 0 | 0 | 0 | 6 | 91.8 | 0 | 0 | 0 | 0 | 934.9 | 0 | 0
15.5278 | 2020-01-16 00:40 | 43846.0347 | 0 | 0 | 0 | 6.2 | 92.8 | 0 | 0.7 | 335.4 | 0 | 934.7 | 0 | 0
15.5347 | 2020-01-16 00:50 | 43846.0417 | 0 | 0 | 0 | 6.3 | 93 | 0.3 | 1.6 | 29.3 | 11 | 934.8 | 0 | 0
15.5417 | 2020-01-16 01:00 | 43846.0486 | 0 | 0 | 0 | 6.1 | 93.4 | 0 | 1.1 | 17.9 | 0 | 935 | 0 | 0
15.5486 | 2020-01-16 01:10 | 43846.0556 | 0 | 0 | 0 | 6 | 94 | 0 | 0 | 0 | 0 | 935.2 | 0 | 0
15.5556 | 2020-01-16 01:20 | 43846.0625 | 0 | 0 | 0 | 5.9 | 94.4 | 0 | 0 | 0 | 0 | 935.2 | 0 | 0
15.5625 | 2020-01-16 01:30 | 43846.0694 | 0 | 0 | 0 | 5.7 | 94.9 | 0.5 | 1.6 | 356.2 | 10.6 | 934.9 | 0 | 0
15.5694 | 2020-01-16 01:40 | 43846.0764 | 0 | 0 | 0 | 5.9 | 95.4 | 1.4 | 1.9 | 326.2 | 5.5 | 934.6 | 0 | 0
15.5764 | 2020-01-16 01:50 | 43846.0833 | 0 | 0 | 0 | 6 | 95.6 | 1.3 | 1.9 | 326.6 | 0.2 | 934.4 | 0 | 0
15.5833 | 2020-01-16 02:00 | 43846.0903 | 0 | 0 | 0 | 6 | 95.7 | 1.2 | 2.1 | 310.9 | 8.4 | 934.3 | 0 | 0
15.5903 | 2020-01-16 02:10 | 43846.0972 | 0 | 0 | 0 | 6 | 95.6 | 0.8 | 1.6 | 307.8 | 2.4 | 934.2 | 0 | 0
15.5972 | 2020-01-16 02:20 | 43846.1042 | 0 | 0 | 0 | 5.8 | 95.3 | 1.3 | 2.1 | 311.4 | 4.8 | 934 | 0 | 0
15.6042 | 2020-01-16 02:30 | 43846.1111 | 0 | 0 | 0 | 5.8 | 95.6 | 1.6 | 2.1 | 317.6 | 7.3 | 933.8 | 0 | 0
15.6111 | 2020-01-16 02:40 | 43846.1181 | 0 | 0 | 0 | 6.2 | 95.4 | 1.5 | 2.4 | 303 | 9.1 | 933.7 | 0 | 0
15.6181 | 2020-01-16 02:50 | 43846.125 | 0 | 0 | 0 | 6.5 | 93.9 | 0.7 | 1.9 | 294.2 | 4.9 | 933.9 | 0 | 0
15.625 | 2020-01-16 03:00 | 43846.1319 | 0 | 0 | 0 | 6.3 | 93.4 | 0.7 | 1.9 | 289.7 | 3.6 | 934 | 0 | 0
15.6319 | 2020-01-16 03:10 | 43846.1389 | 0 | 0 | 0 | 6.2 | 93.2 | 0.1 | 1.4 | 296.5 | 1.9 | 934 | 0 | 0
15.6389 | 2020-01-16 03:20 | 43846.1458 | 0 | 0 | 0 | 6 | 93.5 | 1.3 | 2.4 | 275.3 | 5.5 | 933.9 | 0 | 0
15.6458 | 2020-01-16 03:30 | 43846.1528 | 0 | 0 | 0 | 6.1 | 94 | 2 | 3.1 | 262.1 | 10.4 | 933.7 | 0 | 0
15.6528 | 2020-01-16 03:40 | 43846.1597 | 0 | 0 | 0 | 7.3 | 90.4 | 2 | 3.1 | 252.4 | 8.4 | 934 | 0 | 0
15.6597 | 2020-01-16 03:50 | 43846.1667 | 0 | 0 | 0 | 7.4 | 87.2 | 1.8 | 3.4 | 250.9 | 10.2 | 934.5 | 0 | 0
15.6667 | 2020-01-16 04:00 | 43846.1736 | 0 | 0 | 0 | 7.2 | 85.4 | 2 | 3.1 | 261.7 | 8.4 | 934.9 | 0 | 0
15.6736 | 2020-01-16 04:10 | 43846.1806 | 0 | 0 | 0 | 7 | 84.6 | 1.6 | 2.9 | 273.3 | 9.1 | 935.1 | 0 | 0
15.6806 | 2020-01-16 04:20 | 43846.1875 | 0 | 0 | 0 | 6.4 | 86.3 | 0.3 | 1.6 | 257.1 | 18.6 | 935.1 | 0 | 0
15.6875 | 2020-01-16 04:30 | 43846.1944 | 0 | 0 | 0 | 5.8 | 89.4 | 0 | 0 | 0 | 0 | 934.8 | 0 | 0
15.6944 | 2020-01-16 04:40 | 43846.2014 | 0 | 0 | 0 | 5.3 | 91.5 | 0 | 1.1 | 168.8 | 0.8 | 934.2 | 0 | 0
15.7014 | 2020-01-16 04:50 | 43846.2083 | 0 | 0 | 0 | 5.4 | 91.8 | 0 | 1.1 | 189.5 | 0.3 | 933.5 | 0 | 0
15.7083 | 2020-01-16 05:00 | 43846.2153 | 0 | 0 | 0 | 5.2 | 93 | 0.7 | 1.9 | 96.9 | 4.7 | 933 | 0 | 0
15.7153 | 2020-01-16 05:10 | 43846.2222 | 0 | 0 | 0 | 4.9 | 94.3 | 0 | 0 | 0 | 0 | 932.5 | 0 | 0
15.7222 | 2020-01-16 05:20 | 43846.2292 | 0 | 0 | 0 | 4.8 | 95 | 0 | 0 | 0 | 0 | 932 | 0 | 0
15.7292 | 2020-01-16 05:30 | 43846.2361 | 0 | 0 | 0 | 4.9 | 95.5 | 0 | 0 | 0 | 0 | 931.5 | 0 | 0
15.7361 | 2020-01-16 05:40 | 43846.2431 | 0 | 0 | 0 | 5 | 95.7 | 0.4 | 2.6 | 244.6 | 18.5 | 931.1 | 0 | 0
15.7431 | 2020-01-16 05:50 | 43846.25 | 0 | 0 | 0 | 5.3 | 93.3 | 2.3 | 3.6 | 259.7 | 12 | 930.9 | 0 | 0
15.75 | 2020-01-16 06:00 | 43846.2569 | 0 | 0 | 0 | 5 | 90 | 0.3 | 2.9 | 275.9 | 6.6 | 930.9 | 0 | 0
15.7569 | 2020-01-16 06:10 | 43846.2639 | 0 | 0 | 0 | 4.5 | 91.5 | 0.1 | 1.1 | 250.4 | 0 | 930.7 | 0 | 0
15.7639 | 2020-01-16 06:20 | 43846.2708 | 0 | 0 | 0 | 4.4 | 92.7 | 0.4 | 1.9 | 46 | 10.5 | 930.2 | 0 | 0
15.7708 | 2020-01-16 06:30 | 43846.2778 | 0 | 0 | 0 | 4.2 | 93.5 | 0.4 | 1.4 | 58.7 | 0.1 | 929.8 | 0 | 0
15.7778 | 2020-01-16 06:40 | 43846.2847 | 0 | 0 | 0 | 4 | 94.1 | 0.1 | 1.1 | 289.8 | 4.1 | 929.4 | 0 | 0
15.7847 | 2020-01-16 06:50 | 43846.2917 | 0 | 0 | 0 | 3.9 | 94.2 | 0.5 | 1.4 | 288.1 | 0 | 928.9 | 0 | 0
15.7917 | 2020-01-16 07:00 | 43846.2986 | 0 | 0 | 0 | 3.8 | 94.2 | 0.4 | 1.1 | 288.2 | 0 | 928.5 | 0 | 0
15.7986 | 2020-01-16 07:10 | 43846.3056 | 0 | 0 | 0 | 4 | 94.4 | 0 | 1.1 | 288.1 | 0 | 928.2 | 0 | 0
15.8056 | 2020-01-16 07:20 | 43846.3125 | 3.4 | 1.9 | 4.5 | 4.3 | 94.2 | 0 | 0 | 0 | 0 | 928.2 | 36.5311 | 0
15.8125 | 2020-01-16 07:30 | 43846.3194 | 13.7 | 14.4 | 14.2 | 4.3 | 94.2 | 0 | 0 | 0 | 0 | 928.3 | 22.4349 | 0
15.8194 | 2020-01-16 07:40 | 43846.3264 | 37.7 | 93.2 | 30 | 4.4 | 93.6 | 0.2 | 1.6 | 269.4 | 6.4 | 928.7 | 10.4113 | 0
15.8264 | 2020-01-16 07:50 | 43846.3333 | 63.6 | 180 | 43 | 5 | 92.2 | 0.2 | 1.4 | 254.5 | 0 | 929.6 | 13.3664 | 0
15.8333 | 2020-01-16 08:00 | 43846.3403 | 89 | 238.1 | 54.9 | 5.5 | 90.5 | 1.2 | 2.6 | 255.1 | 1.2 | 931.1 | 16.4169 | 0
15.8403 | 2020-01-16 08:10 | 43846.3472 | 116.8 | 289.5 | 66.8 | 6.3 | 87.6 | 1.2 | 2.6 | 258 | 5.6 | 933.3 | 16.9684 | 0
15.8472 | 2020-01-16 08:20 | 43846.3542 | 144.5 | 334.9 | 76.8 | 6.9 | 84.9 | 1.3 | 3.1 | 260.1 | 7.8 | 935.7 | 16.2407 | 0
15.8542 | 2020-01-16 08:30 | 43846.3611 | 173 | 382.6 | 84.7 | 7.4 | 83.5 | 0.8 | 1.6 | 215.1 | 19.5 | 938.5 | 15.7628 | 0
15.8611 | 2020-01-16 08:40 | 43846.3681 | 202.3 | 427.2 | 91.8 | 8 | 81.6 | 0.6 | 3.1 | 246.1 | 7 | 941.7 | 15.1277 | 0
15.8681 | 2020-01-16 08:50 | 43846.375 | 230.6 | 468.5 | 97.6 | 8 | 77.7 | 1.9 | 3.1 | 266.1 | 10.8 | 944.6 | 17.2617 | 0
15.875 | 2020-01-16 09:00 | 43846.3819 | 258 | 494.8 | 104.4 | 8.2 | 76.1 | 2.2 | 3.6 | 262.8 | 10.6 | 946.6 | 15.4139 | 0
15.8819 | 2020-01-16 09:10 | 43846.3889 | 284.6 | 516.8 | 110.4 | 8.8 | 75 | 1.2 | 3.4 | 253 | 12.6 | 948.7 | 12.0194 | 0
15.8889 | 2020-01-16 09:20 | 43846.3958 | 309.1 | 539.6 | 114.2 | 9.4 | 72.1 | 1.6 | 3.1 | 250.5 | 16.8 | 951.4 | 11.0836 | 0
15.8958 | 2020-01-16 09:30 | 43846.4028 | 338.3 | 573.3 | 118.1 | 9.6 | 71 | 1.3 | 2.9 | 260.4 | 17.3 | 954.2 | 10.6554 | 0
15.9028 | 2020-01-16 09:40 | 43846.4097 | 364.5 | 597 | 121.8 | 9.9 | 69.6 | 1.7 | 2.6 | 254.8 | 12.4 | 956.8 | 9.133 | 0
15.9097 | 2020-01-16 09:50 | 43846.4167 | 390.3 | 619.9 | 125 | 10.3 | 68.6 | 1.6 | 2.6 | 254.7 | 12.3 | 959.3 | 7.4433 | 0
15.9167 | 2020-01-16 10:00 | 43846.4236 | 415.1 | 636.4 | 129.8 | 10.8 | 68.7 | 2 | 3.1 | 250.8 | 12.2 | 961.5 | 5.626 | 0
15.9236 | 2020-01-16 10:10 | 43846.4306 | 433.5 | 646.7 | 131.1 | 11.4 | 67.1 | 1.3 | 2.6 | 251.8 | 10.2 | 963.4 | 3.563 | 0
15.9306 | 2020-01-16 10:20 | 43846.4375 | 459.6 | 676.3 | 130.9 | 11.8 | 66 | 2.2 | 3.6 | 250.9 | 16.6 | 965.6 | 1.1036 | 0
15.9375 | 2020-01-16 10:30 | 43846.4444 | 479.3 | 693.5 | 130.5 | 12.5 | 63 | 1.9 | 4.1 | 260.2 | 19.6 | 967.4 | -1.1184 | 0
15.9444 | 2020-01-16 10:40 | 43846.4514 | 499.7 | 711.4 | 131.5 | 13 | 60.2 | 2.6 | 4.6 | 257.5 | 19.2 | 969 | -1.9705 | 0
15.9514 | 2020-01-16 10:50 | 43846.4583 | 515.7 | 719.4 | 133.2 | 13.3 | 59.2 | 2.5 | 4.9 | 255.3 | 18.9 | 970.4 | -3.9635 | 0
15.9583 | 2020-01-16 11:00 | 43846.4653 | 532.7 | 734.2 | 133.6 | 13.8 | 55.2 | 2.6 | 5.4 | 264.5 | 18.8 | 971.6 | -4.8238 | 0
15.9653 | 2020-01-16 11:10 | 43846.4722 | 545.9 | 745.3 | 133 | 14.4 | 48.4 | 3.4 | 6.4 | 284.9 | 23.9 | 972.7 | -5.5764 | 0
15.9722 | 2020-01-16 11:20 | 43846.4792 | 557.7 | 753.1 | 134.1 | 14.8 | 45.3 | 3.2 | 5.6 | 291.9 | 23.1 | 973.5 | -5.6002 | 0
15.9792 | 2020-01-16 11:30 | 43846.4861 | 565.5 | 752.8 | 136.6 | 15.4 | 43.6 | 2.8 | 5.4 | 298.3 | 27.8 | 974.3 | -5.8884 | 0
15.9861 | 2020-01-16 11:40 | 43846.4931 | 571.6 | 754.4 | 137.1 | 16 | 43.4 | 1.9 | 4.1 | 299.3 | 26.1 | 975.2 | -6.7311 | 0
15.9931 | 2020-01-16 11:50 | 43846.5 | 580 | 770.2 | 132.9 | 16.4 | 42.8 | 2.1 | 3.4 | 279.6 | 21 | 976.6 | -7.4428 | 0
16 | 2020-01-16 12:00 | 43846.5069 | 583 | 774 | 131.7 | 16 | 42.5 | 3.6 | 5.6 | 271.8 | 19.4 | 977.7 | -7.3969 | 0
16.0069 | 2020-01-16 12:10 | 43846.5139 | 582.5 | 767.7 | 133.6 | 15.7 | 42.8 | 3.4 | 5.1 | 281 | 17.4 | 977.7 | -8.0136 | 0
16.0139 | 2020-01-16 12:20 | 43846.5208 | 578.3 | 756.5 | 135.8 | 15.9 | 44.9 | 3.5 | 5.4 | 270.7 | 17.8 | 977.7 | -8.6036 | 0
16.0208 | 2020-01-16 12:30 | 43846.5278 | 579.9 | 765.4 | 133.4 | 15.7 | 46.1 | 3.9 | 6.2 | 270.1 | 16.9 | 977.6 | -9.0511 | 0
16.0278 | 2020-01-16 12:40 | 43846.5347 | 568.1 | 741.6 | 137.3 | 15.6 | 47.1 | 3.6 | 6.2 | 263 | 20.4 | 977.3 | -9.9063 | 0
16.0347 | 2020-01-16 12:50 | 43846.5417 | 563.1 | 740.8 | 136 | 15.3 | 48.4 | 4.1 | 6.2 | 265.1 | 17.3 | 976.9 | -10.4836 | 0
16.0417 | 2020-01-16 13:00 | 43846.5486 | 557.8 | 745.4 | 133 | 15.7 | 47.3 | 3.8 | 5.9 | 270.8 | 19.2 | 976.5 | -10.0947 | 0
16.0486 | 2020-01-16 13:10 | 43846.5556 | 546.8 | 739.1 | 130.9 | 15.9 | 46.8 | 3.7 | 6.4 | 266.8 | 18.2 | 976.3 | -10.7798 | 0
16.0556 | 2020-01-16 13:20 | 43846.5625 | 535.6 | 735.4 | 128.8 | 15.6 | 48.4 | 4.2 | 6.4 | 257.4 | 16.3 | 976.3 | -10.2917 | 0
16.0625 | 2020-01-16 13:30 | 43846.5694 | 528.5 | 748.2 | 122.3 | 15.7 | 48.5 | 4.3 | 7.4 | 260.1 | 15.4 | 976.2 | -11.0078 | 0
16.0694 | 2020-01-16 13:40 | 43846.5764 | 512.9 | 740.5 | 120 | 15.3 | 48.6 | 4.4 | 6.9 | 267.1 | 18.3 | 976.2 | -10.5469 | 0
16.0764 | 2020-01-16 13:50 | 43846.5833 | 488.5 | 708.6 | 123.1 | 15.2 | 50.6 | 4.5 | 7.7 | 259.7 | 19.9 | 976.1 | -8.0522 | 0
16.0833 | 2020-01-16 14:00 | 43846.5903 | 472.8 | 707.9 | 118.3 | 14.9 | 51.7 | 4.9 | 7.7 | 258.2 | 17.8 | 976 | -7.885 | 0
16.0903 | 2020-01-16 14:10 | 43846.5972 | 457.3 | 703.7 | 116.3 | 15 | 52.1 | 4.6 | 6.4 | 259.4 | 17.6 | 976 | -7.7054 | 0
16.0972 | 2020-01-16 14:20 | 43846.6042 | 436.8 | 693.5 | 113.2 | 15.3 | 51.8 | 4 | 6.7 | 262.3 | 16.6 | 976.3 | -6.7524 | 0
16.1042 | 2020-01-16 14:30 | 43846.6111 | 415.6 | 684.3 | 109.9 | 15.3 | 51 | 4.5 | 6.9 | 258.5 | 16.1 | 976.8 | -4.752 | 0
16.1111 | 2020-01-16 14:40 | 43846.6181 | 391.5 | 669.6 | 106.6 | 15.3 | 50.6 | 4.2 | 6.9 | 266.3 | 17 | 977.3 | -2.3816 | 0
16.1181 | 2020-01-16 14:50 | 43846.625 | 364 | 642.1 | 104.4 | 15.7 | 50.3 | 3.7 | 5.9 | 264.2 | 15.7 | 977.9 | -1.8971 | 0
16.125 | 2020-01-16 15:00 | 43846.6319 | 335.5 | 620 | 99.1 | 15.7 | 50.2 | 3.8 | 5.9 | 261.8 | 16.1 | 978.6 | -0.2972 | 0
16.1319 | 2020-01-16 15:10 | 43846.6389 | 308.7 | 597.2 | 95 | 15.5 | 50.8 | 3.6 | 5.4 | 269.6 | 17.7 | 978.8 | 0.29459 | 0
16.1389 | 2020-01-16 15:20 | 43846.6458 | 278.6 | 563.1 | 91.2 | 15.4 | 50.9 | 4.1 | 6.4 | 272.8 | 18.3 | 978.6 | 1.8022 | 0
16.1458 | 2020-01-16 15:30 | 43846.6528 | 253.8 | 547.4 | 85.9 | 15.2 | 51.4 | 3.6 | 5.9 | 270.2 | 19.6 | 978.2 | 3.5494 | 0
16.1528 | 2020-01-16 15:40 | 43846.6597 | 229.6 | 535.9 | 79.5 | 14.9 | 51.5 | 4.3 | 7.7 | 274.2 | 17.9 | 977.7 | 4.8182 | 0
16.1597 | 2020-01-16 15:50 | 43846.6667 | 200.9 | 504.9 | 72.9 | 14.7 | 51.7 | 4.2 | 6.4 | 274.9 | 16.8 | 977.2 | 4.1991 | 0
16.1667 | 2020-01-16 16:00 | 43846.6736 | 171.8 | 463 | 66.9 | 14.6 | 51.6 | 4.1 | 7.2 | 280.8 | 21.7 | 976.5 | 2.5404 | 0
16.1736 | 2020-01-16 16:10 | 43846.6806 | 143 | 421.3 | 59.8 | 14.4 | 51.3 | 3.5 | 6.4 | 280.8 | 19.1 | 975.8 | 3.6681 | 0
16.1806 | 2020-01-16 16:20 | 43846.6875 | 115.2 | 378.1 | 52.5 | 14.1 | 50.9 | 4 | 6.9 | 285.4 | 16.9 | 975 | 9.108 | 0
16.1875 | 2020-01-16 16:30 | 43846.6944 | 87.3 | 318.1 | 44.3 | 13.8 | 51.7 | 4.1 | 6.4 | 279.6 | 18.1 | 973.9 | 10.9883 | 0
16.1944 | 2020-01-16 16:40 | 43846.7014 | 63.1 | 249.2 | 37.4 | 13.6 | 51.7 | 4 | 6.7 | 281.3 | 19.6 | 972.5 | 14.7248 | 0
16.2014 | 2020-01-16 16:50 | 43846.7083 | 40.4 | 170 | 28.7 | 13.3 | 51.6 | 4.1 | 6.9 | 286.4 | 20 | 970.9 | 21.6556 | 0
16.2083 | 2020-01-16 17:00 | 43846.7153 | 17.7 | 49.9 | 16.4 | 13 | 52.1 | 3.6 | 6.7 | 277.9 | 18 | 968.9 | 22.9142 | 0
16.2153 | 2020-01-16 17:10 | 43846.7222 | 5 | 0 | 6.8 | 12.8 | 52 | 4 | 7.9 | 278 | 17 | 966.6 | 98.9621 | 0
16.2222 | 2020-01-16 17:20 | 43846.7292 | 0 | 0 | 0 | 12.6 | 51.2 | 4.4 | 6.2 | 272.1 | 17.1 | 964.4 | 0 | 0
16.2292 | 2020-01-16 17:30 | 43846.7361 | 0 | 0 | 0 | 12.4 | 50.9 | 3.5 | 6.2 | 277.1 | 18.2 | 962.5 | 0 | 0
16.2361 | 2020-01-16 17:40 | 43846.7431 | 0 | 0 | 0 | 12.2 | 51.1 | 3 | 4.9 | 280.4 | 18 | 960.9 | 0 | 0
16.2431 | 2020-01-16 17:50 | 43846.75 | 0 | 0 | 0 | 12.1 | 50.8 | 3.5 | 5.6 | 270.3 | 17.4 | 959.5 | 0 | 0
16.25 | 2020-01-16 18:00 | 43846.7569 | 0 | 0 | 0 | 12 | 51.1 | 4.1 | 6.9 | 269.7 | 16.4 | 958.2 | 0 | 0
16.2569 | 2020-01-16 18:10 | 43846.7639 | 0 | 0 | 0 | 11.9 | 51.4 | 4.2 | 6.4 | 272.4 | 17.2 | 957.1 | 0 | 0
16.2639 | 2020-01-16 18:20 | 43846.7708 | 0 | 0 | 0 | 11.7 | 52.2 | 3.3 | 5.6 | 271.4 | 16.5 | 956.2 | 0 | 0
16.2708 | 2020-01-16 18:30 | 43846.7778 | 0 | 0 | 0 | 11.8 | 52.1 | 3.5 | 5.9 | 280.4 | 19.6 | 955.4 | 0 | 0
16.2778 | 2020-01-16 18:40 | 43846.7847 | 0 | 0 | 0 | 11.7 | 52.8 | 3.5 | 6.2 | 277.2 | 18.6 | 954.7 | 0 | 0
16.2847 | 2020-01-16 18:50 | 43846.7917 | 0 | 0 | 0 | 11.7 | 52.9 | 3.3 | 5.9 | 285.9 | 19.4 | 954.1 | 0 | 0
16.2917 | 2020-01-16 19:00 | 43846.7986 | 0 | 0 | 0 | 11.5 | 53.5 | 3.4 | 5.6 | 294 | 20 | 953.6 | 0 | 0
16.2986 | 2020-01-16 19:10 | 43846.8056 | 0 | 0 | 0 | 11.5 | 53.4 | 3.3 | 5.6 | 287.3 | 20.6 | 953.1 | 0 | 0
16.3056 | 2020-01-16 19:20 | 43846.8125 | 0 | 0 | 0 | 11.4 | 53.9 | 1.8 | 4.1 | 293 | 18.4 | 952.7 | 0 | 0
16.3125 | 2020-01-16 19:30 | 43846.8194 | 0 | 0 | 0 | 11 | 56.2 | 1.1 | 3.6 | 275.5 | 12.6 | 952.1 | 0 | 0
16.3194 | 2020-01-16 19:40 | 43846.8264 | 0 | 0 | 0 | 10.8 | 57.4 | 1.6 | 3.9 | 263.2 | 15 | 951.4 | 0 | 0
16.3264 | 2020-01-16 19:50 | 43846.8333 | 0 | 0 | 0 | 10.8 | 58.3 | 0.9 | 2.9 | 263.7 | 9.1 | 950.7 | 0 | 0
16.3333 | 2020-01-16 20:00 | 43846.8403 | 0 | 0 | 0 | 10.6 | 59.2 | 0.9 | 2.6 | 261.7 | 13.9 | 950.1 | 0 | 0
16.3403 | 2020-01-16 20:10 | 43846.8472 | 0 | 0 | 0 | 10.4 | 60 | 1.6 | 2.9 | 251.4 | 13.2 | 949.5 | 0 | 0
16.3472 | 2020-01-16 20:20 | 43846.8542 | 0 | 0 | 0 | 10.4 | 60.3 | 1.3 | 3.6 | 259.3 | 11.4 | 948.9 | 0 | 0
16.3542 | 2020-01-16 20:30 | 43846.8611 | 0 | 0 | 0 | 10.2 | 61.7 | 1.3 | 2.9 | 264 | 15.3 | 948.4 | 0 | 0
16.3611 | 2020-01-16 20:40 | 43846.8681 | 0 | 0 | 0 | 10.1 | 62.4 | 1.6 | 2.9 | 256.7 | 11.8 | 948 | 0 | 0
16.3681 | 2020-01-16 20:50 | 43846.875 | 0 | 0 | 0 | 10.2 | 61.6 | 1.9 | 3.1 | 275 | 12.5 | 947.6 | 0 | 0
16.375 | 2020-01-16 21:00 | 43846.8819 | 0 | 0 | 0 | 10 | 62.1 | 0.8 | 2.4 | 265.9 | 7.5 | 947.5 | 0 | 0
16.3819 | 2020-01-16 21:10 | 43846.8889 | 0 | 0 | 0 | 10 | 61.9 | 1.2 | 2.6 | 282.2 | 9.5 | 947.4 | 0 | 0
16.3889 | 2020-01-16 21:20 | 43846.8958 | 0 | 0 | 0 | 9.9 | 62.8 | 1.6 | 2.6 | 282.3 | 8.4 | 947.1 | 0 | 0
16.3958 | 2020-01-16 21:30 | 43846.9028 | 0 | 0 | 0 | 9.2 | 66.6 | 1 | 2.6 | 99.5 | 58.8 | 946.9 | 0 | 0
16.4028 | 2020-01-16 21:40 | 43846.9097 | 0 | 0 | 0 | 8.8 | 68.6 | 0.1 | 1.1 | 96.5 | 0 | 946.2 | 0 | 0
16.4097 | 2020-01-16 21:50 | 43846.9167 | 0 | 0 | 0 | 8.9 | 68.8 | 0 | 1.1 | 142.1 | 6.5 | 945.5 | 0 | 0
16.4167 | 2020-01-16 22:00 | 43846.9236 | 0 | 0 | 0 | 8.5 | 70.3 | 0 | 0.4 | 181.9 | 0 | 944.8 | 0 | 0
16.4236 | 2020-01-16 22:10 | 43846.9306 | 0 | 0 | 0 | 8.5 | 70.9 | 0.4 | 1.4 | 182.1 | 0.1 | 944.3 | 0 | 0
16.4306 | 2020-01-16 22:20 | 43846.9375 | 0 | 0 | 0 | 8.3 | 71.9 | 0 | 0 | 0 | 0 | 943.9 | 0 | 0
16.4375 | 2020-01-16 22:30 | 43846.9444 | 0 | 0 | 0 | 8 | 74.1 | 0 | 0 | 0 | 0 | 943.4 | 0 | 0
16.4444 | 2020-01-16 22:40 | 43846.9514 | 0 | 0 | 0 | 7.6 | 76.7 | 0 | 0 | 0 | 0 | 942.7 | 0 | 0
16.4514 | 2020-01-16 22:50 | 43846.9583 | 0 | 0 | 0 | 7.3 | 77.8 | 1.2 | 1.6 | 182.2 | 0.1 | 941.8 | 0 | 0
16.4583 | 2020-01-16 23:00 | 43846.9653 | 0 | 0 | 0 | 7.4 | 79.9 | 1.5 | 1.9 | 56.1 | 43.9 | 941 | 0 | 0
16.4653 | 2020-01-16 23:10 | 43846.9722 | 0 | 0 | 0 | 7.7 | 81.4 | 1.2 | 2.1 | 333.7 | 8.3 | 940.5 | 0 | 0
16.4722 | 2020-01-16 23:20 | 43846.9792 | 0 | 0 | 0 | 7.7 | 82.1 | 1.5 | 2.4 | 327.6 | 2.5 | 940.2 | 0 | 0
16.4792 | 2020-01-16 23:30 | 43846.9861 | 0 | 0 | 0 | 7.8 | 82 | 1.4 | 2.1 | 320 | 4.4 | 939.9 | 0 | 0
16.4861 | 2020-01-16 23:40 | 43846.9931 | 0 | 0 | 0 | 8.2 | 78.3 | 1 | 1.9 | 315.9 | 2.9 | 939.9 | 0 | 0
16.4931 | 2020-01-16 23:50 | 43847 | 0 | 0 | 0 | 8.3 | 77.9 | 1.2 | 2.1 | 308.9 | 3.6 | 940.1 | 0 | 0
16.5 | 2020-01-17 | 43847.0069 | 0 | 0 | 0 | 8.4 | 76.9 | 1 | 1.6 | 305.2 | 3 | 940.2 | 0 | 0
16.5069 | 2020-01-17 00:10 | 43847.0139 | 0 | 0 | 0 | 8.5 | 75.9 | 1.1 | 1.9 | 301.5 | 4.6 | 940.2 | 0 | 0
16.5139 | 2020-01-17 00:20 | 43847.0208 | 0 | 0 | 0 | 8.4 | 75.5 | 1.2 | 2.1 | 303.4 | 7.4 | 940.3 | 0 | 0
16.5208 | 2020-01-17 00:30 | 43847.0278 | 0 | 0 | 0 | 8.9 | 73.7 | 0.9 | 2.1 | 288.8 | 3.9 | 940.4 | 0 | 0
16.5278 | 2020-01-17 00:40 | 43847.0347 | 0 | 0 | 0 | 9 | 73.3 | 0.4 | 2.4 | 262.3 | 3.3 | 940.7 | 0 | 0
16.5347 | 2020-01-17 00:50 | 43847.0417 | 0 | 0 | 0 | 8.3 | 76.7 | 1 | 2.1 | 244.2 | 4.8 | 940.7 | 0 | 0
16.5417 | 2020-01-17 01:00 | 43847.0486 | 0 | 0 | 0 | 8.7 | 75.5 | 1.3 | 2.4 | 243.3 | 3 | 940.5 | 0 | 0
16.5486 | 2020-01-17 01:10 | 43847.0556 | 0 | 0 | 0 | 8.7 | 75 | 1 | 2.9 | 246.4 | 3.8 | 940.5 | 0 | 0
16.5556 | 2020-01-17 01:20 | 43847.0625 | 0 | 0 | 0 | 9 | 74.1 | 1.6 | 2.6 | 242.7 | 8.8 | 940.6 | 0 | 0
16.5625 | 2020-01-17 01:30 | 43847.0694 | 0 | 0 | 0 | 9.1 | 74 | 1 | 1.9 | 240.4 | 3.3 | 940.8 | 0 | 0
16.5694 | 2020-01-17 01:40 | 43847.0764 | 0 | 0 | 0 | 8 | 77.3 | 1.1 | 1.9 | 264.9 | 9.9 | 940.7 | 0 | 0
16.5764 | 2020-01-17 01:50 | 43847.0833 | 0 | 0 | 0 | 8.2 | 77.5 | 1.1 | 2.4 | 251.4 | 5.5 | 940.3 | 0 | 0
16.5833 | 2020-01-17 02:00 | 43847.0903 | 0 | 0 | 0 | 7.7 | 79 | 0.4 | 1.4 | 246.7 | 0.1 | 940.1 | 0 | 0
16.5903 | 2020-01-17 02:10 | 43847.0972 | 0 | 0 | 0 | 7.3 | 80.6 | 0.1 | 1.1 | 247.4 | 0.1 | 939.6 | 0 | 0
16.5972 | 2020-01-17 02:20 | 43847.1042 | 0 | 0 | 0 | 7 | 81.2 | 0 | 0 | 0 | 0 | 939 | 0 | 0
16.6042 | 2020-01-17 02:30 | 43847.1111 | 0 | 0 | 0 | 6.5 | 83 | 0 | 0 | 0 | 0 | 938.4 | 0 | 0
16.6111 | 2020-01-17 02:40 | 43847.1181 | 0 | 0 | 0 | 6.3 | 84.6 | 0 | 0 | 0 | 0 | 937.7 | 0 | 0
16.6181 | 2020-01-17 02:50 | 43847.125 | 0 | 0 | 0 | 6.3 | 84.9 | 0 | 0 | 0 | 0 | 937.1 | 0 | 0
16.625 | 2020-01-17 03:00 | 43847.1319 | 0 | 0 | 0 | 5.7 | 86.4 | 0 | 0 | 0 | 0 | 936.5 | 0 | 0
16.6319 | 2020-01-17 03:10 | 43847.1389 | 0 | 0 | 0 | 5.7 | 87.6 | 0 | 0 | 0 | 0 | 935.9 | 0 | 0
16.6389 | 2020-01-17 03:20 | 43847.1458 | 0 | 0 | 0 | 5.8 | 87.7 | 0 | 0 | 0 | 0 | 935.5 | 0 | 0
16.6458 | 2020-01-17 03:30 | 43847.1528 | 0 | 0 | 0 | 5.9 | 87.7 | 0 | 0 | 0 | 0 | 935.3 | 0 | 0
16.6528 | 2020-01-17 03:40 | 43847.1597 | 0 | 0 | 0 | 6.2 | 86.8 | 0 | 0 | 0 | 0 | 935.3 | 0 | 0
16.6597 | 2020-01-17 03:50 | 43847.1667 | 0 | 0 | 0 | 6 | 86.9 | 0 | 0 | 0 | 0 | 935.5 | 0 | 0
16.6667 | 2020-01-17 04:00 | 43847.1736 | 0 | 0 | 0 | 5.7 | 87.8 | 0 | 0 | 0 | 0 | 935.6 | 0 | 0
16.6736 | 2020-01-17 04:10 | 43847.1806 | 0 | 0 | 0 | 5.4 | 89.3 | 0.8 | 1.9 | 319.1 | 14.1 | 935.2 | 0 | 0
16.6806 | 2020-01-17 04:20 | 43847.1875 | 0 | 0 | 0 | 5.4 | 89.7 | 0.6 | 1.4 | 329.6 | 0 | 934.6 | 0 | 0
16.6875 | 2020-01-17 04:30 | 43847.1944 | 0 | 0 | 0 | 5.3 | 89.9 | 0.1 | 1.1 | 329.7 | 0 | 934.1 | 0 | 0
16.6944 | 2020-01-17 04:40 | 43847.2014 | 0 | 0 | 0 | 5.4 | 90.4 | 0 | 0 | 0 | 0 | 933.6 | 0 | 0
16.7014 | 2020-01-17 04:50 | 43847.2083 | 0 | 0 | 0 | 5.4 | 90.6 | 0 | 0.7 | 329.7 | 0 | 933.3 | 0 | 0
16.7083 | 2020-01-17 05:00 | 43847.2153 | 0 | 0 | 0 | 5.6 | 89.9 | 0 | 1.1 | 330.3 | 0.1 | 933.1 | 0 | 0
16.7153 | 2020-01-17 05:10 | 43847.2222 | 0 | 0 | 0 | 5.7 | 89.1 | 0 | 0.7 | 330.5 | 0 | 932.9 | 0 | 0
16.7222 | 2020-01-17 05:20 | 43847.2292 | 0 | 0 | 0 | 5.7 | 88.4 | 0 | 0 | 0 | 0 | 932.9 | 0 | 0
16.7292 | 2020-01-17 05:30 | 43847.2361 | 0 | 0 | 0 | 5.6 | 88 | 0 | 0 | 0 | 0 | 932.7 | 0 | 0
16.7361 | 2020-01-17 05:40 | 43847.2431 | 0 | 0 | 0 | 5.8 | 87.9 | 0 | 0 | 0 | 0 | 932.7 | 0 | 0
16.7431 | 2020-01-17 05:50 | 43847.25 | 0 | 0 | 0 | 5.7 | 87.3 | 0.4 | 1.1 | 329.5 | 0.1 | 932.6 | 0 | 0
16.75 | 2020-01-17 06:00 | 43847.2569 | 0 | 0 | 0 | 6.1 | 86.2 | 0.4 | 1.4 | 329.4 | 0 | 932.5 | 0 | 0
16.7569 | 2020-01-17 06:10 | 43847.2639 | 0 | 0 | 0 | 6.1 | 85.4 | 0 | 0 | 0 | 0 | 932.7 | 0 | 0
16.7639 | 2020-01-17 06:20 | 43847.2708 | 0 | 0 | 0 | 5.9 | 86.8 | 0 | 0 | 0 | 0 | 932.6 | 0 | 0
16.7708 | 2020-01-17 06:30 | 43847.2778 | 0 | 0 | 0 | 5.7 | 87.8 | 0 | 0 | 0 | 0 | 932.5 | 0 | 0
16.7778 | 2020-01-17 06:40 | 43847.2847 | 0 | 0 | 0 | 5.6 | 88.2 | 0.2 | 1.1 | 329.4 | 0 | 932.4 | 0 | 0
16.7847 | 2020-01-17 06:50 | 43847.2917 | 0 | 0 | 0 | 5.6 | 88.7 | 0.2 | 1.1 | 329.4 | 0 | 932.2 | 0 | 0
16.7917 | 2020-01-17 07:00 | 43847.2986 | 0 | 0 | 0 | 5.4 | 88.2 | 0 | 0 | 0 | 0 | 932.3 | 0 | 0
16.7986 | 2020-01-17 07:10 | 43847.3056 | 1.3 | 0 | 3.2 | 5.2 | 89.6 | 0 | 0 | 0 | 0 | 932.3 | 0 | 0
16.8056 | 2020-01-17 07:20 | 43847.3125 | 10.2 | 4.3 | 11.6 | 5.7 | 88.2 | 0 | 0 | 0 | 0 | 932.5 | 47.2756 | 0
16.8125 | 2020-01-17 07:30 | 43847.3194 | 19.5 | 7.6 | 21.1 | 5.5 | 88.2 | 0 | 0 | 0 | 0 | 932.8 | 32.9438 | 0
16.8194 | 2020-01-17 07:40 | 43847.3264 | 35.3 | 5.3 | 36.9 | 5.7 | 88.5 | 0.1 | 1.4 | 329.5 | 0 | 933.2 | 22.3243 | 0
16.8264 | 2020-01-17 07:50 | 43847.3333 | 61.7 | 82 | 53.6 | 6.2 | 86.5 | 0.4 | 1.4 | 329.5 | 0 | 933.9 | 17.0269 | 0
16.8333 | 2020-01-17 08:00 | 43847.3403 | 86.3 | 136.8 | 67.7 | 6.8 | 84.1 | 0.3 | 1.4 | 329.5 | 0 | 935.2 | 16.7458 | 0
16.8403 | 2020-01-17 08:10 | 43847.3472 | 110 | 190.2 | 77.4 | 7.7 | 80.9 | 0.1 | 1.1 | 329.6 | 0 | 937.1 | 13.6364 | 0
16.8472 | 2020-01-17 08:20 | 43847.3542 | 125.8 | 207.7 | 84 | 8.5 | 77.6 | 0.3 | 1.1 | 329.7 | 0 | 939.5 | 12.088 | 0
16.8542 | 2020-01-17 08:30 | 43847.3611 | 160.3 | 265.7 | 97.6 | 9.3 | 75.3 | 0 | 0 | 0 | 0 | 942.2 | 6.6162 | 0
16.8611 | 2020-01-17 08:40 | 43847.3681 | 176.1 | 275.2 | 104.6 | 10 | 72.1 | 0 | 1.1 | 329.6 | 0 | 945.3 | 9.9167 | 0
16.8681 | 2020-01-17 08:50 | 43847.375 | 209.3 | 317.6 | 117.8 | 10.5 | 68.7 | 0 | 0 | 0 | 0 | 948.5 | 8.6626 | 0
16.875 | 2020-01-17 09:00 | 43847.3819 | 243.5 | 365.4 | 127.9 | 11.3 | 64.5 | 0 | 0 | 0 | 0 | 952.1 | 6.292 | 0
16.8819 | 2020-01-17 09:10 | 43847.3889 | 274 | 404.9 | 135 | 11.6 | 63 | 0 | 0 | 0 | 0 | 955.9 | 3.941 | 0
16.8889 | 2020-01-17 09:20 | 43847.3958 | 301.8 | 440.4 | 139.8 | 12.9 | 58.9 | 0.2 | 1.4 | 54.4 | 24.5 | 959.8 | 3.0389 | 0
16.8958 | 2020-01-17 09:30 | 43847.4028 | 331 | 478.2 | 145 | 12.1 | 59.6 | 1.8 | 2.9 | 111.7 | 10.4 | 963.6 | 5.0037 | 0
16.9028 | 2020-01-17 09:40 | 43847.4097 | 353.8 | 489.8 | 152.1 | 12 | 59.7 | 1.4 | 2.6 | 99.8 | 7.9 | 966.4 | 3.3331 | 0
16.9097 | 2020-01-17 09:50 | 43847.4167 | 370.2 | 488.5 | 158.5 | 12.1 | 57.4 | 1.3 | 2.6 | 98 | 6.5 | 968.6 | 1.8499 | 0
16.9167 | 2020-01-17 10:00 | 43847.4236 | 401.7 | 524 | 163.6 | 12.7 | 55.9 | 0.8 | 2.4 | 83.2 | 30.1 | 970.6 | -0.20757 | 0
16.9236 | 2020-01-17 10:10 | 43847.4306 | 424.3 | 551.1 | 163.6 | 13.2 | 53.6 | 0.7 | 2.9 | 89.9 | 32.9 | 972.8 | -1.0315 | 0
16.9306 | 2020-01-17 10:20 | 43847.4375 | 440.1 | 568.4 | 160.6 | 13.6 | 53.2 | 0.6 | 2.4 | 65 | 29.7 | 974.9 | -3.336 | 0
16.9375 | 2020-01-17 10:30 | 43847.4444 | 451.5 | 570.5 | 162 | 13.5 | 54.8 | 2.1 | 3.9 | 93.4 | 35.8 | 976.8 | -3.616 | 0
16.9444 | 2020-01-17 10:40 | 43847.4514 | 461.8 | 570.4 | 163.6 | 13.3 | 55.8 | 2.2 | 3.9 | 119 | 8 | 977.8 | -4.9271 | 0
16.9514 | 2020-01-17 10:50 | 43847.4583 | 468.3 | 560.1 | 168.1 | 13.5 | 55.3 | 1.3 | 2.9 | 111.5 | 35.9 | 978.6 | -5.2315 | 0
16.9583 | 2020-01-17 11:00 | 43847.4653 | 478.9 | 553.9 | 175.8 | 13.8 | 55 | 2.1 | 3.6 | 93.3 | 20.3 | 979.1 | -4.9791 | 0
16.9653 | 2020-01-17 11:10 | 43847.4722 | 483.9 | 534 | 185.2 | 13.8 | 54.9 | 0.6 | 2.4 | 133.2 | 1.3 | 979.3 | -6.8767 | 0
16.9722 | 2020-01-17 11:20 | 43847.4792 | 508.6 | 575.3 | 181.4 | 14.1 | 53.9 | 1.4 | 2.4 | 142.9 | 8.9 | 980.2 | -8.2099 | 0
16.9792 | 2020-01-17 11:30 | 43847.4861 | 517 | 579 | 183.8 | 14.4 | 53.6 | 1.5 | 2.4 | 166.1 | 19 | 981.2 | -7.828 | 0
16.9861 | 2020-01-17 11:40 | 43847.4931 | 515.3 | 559.5 | 190.2 | 14.4 | 52.4 | 1.4 | 2.6 | 191.1 | 6 | 981.9 | -7.4693 | 0
16.9931 | 2020-01-17 11:50 | 43847.5 | 517.7 | 549.8 | 196 | 14.4 | 53.5 | 1.4 | 2.4 | 172.9 | 7.5 | 982.1 | -7.2202 | 0
17 | 2020-01-17 12:00 | 43847.5069 | 517 | 542 | 197.8 | 14.7 | 52.2 | 0.8 | 2.4 | 185.7 | 24.4 | 982.3 | -8.1519 | 0
17.0069 | 2020-01-17 12:10 | 43847.5139 | 502.1 | 510.2 | 201 | 14.8 | 52.4 | 1.1 | 2.1 | 148.9 | 32.4 | 982.5 | -7.694 | 0
17.0139 | 2020-01-17 12:20 | 43847.5208 | 467.9 | 448.6 | 204.1 | 14.7 | 53.8 | 1.6 | 2.6 | 144.2 | 8.9 | 982.9 | -5.3632 | 0
17.0208 | 2020-01-17 12:30 | 43847.5278 | 479.1 | 453.1 | 213.4 | 14.8 | 53.8 | 1.7 | 3.4 | 152.3 | 10 | 983.2 | -5.5276 | 0
17.0278 | 2020-01-17 12:40 | 43847.5347 | 450.1 | 402.2 | 215.8 | 14.9 | 53.6 | 1.5 | 2.4 | 142.5 | 25.8 | 983.3 | -4.5037 | 0
17.0347 | 2020-01-17 12:50 | 43847.5417 | 416.7 | 348.7 | 215.5 | 14.9 | 53.4 | 1.3 | 3.1 | 163.8 | 12.2 | 983.3 | -3.4273 | 0
17.0417 | 2020-01-17 13:00 | 43847.5486 | 395.8 | 314.8 | 216 | 15.3 | 52.9 | 1.4 | 2.9 | 163.6 | 17.8 | 983.2 | -3.3099 | 0
17.0486 | 2020-01-17 13:10 | 43847.5556 | 427.8 | 354.9 | 227.8 | 15.3 | 53.1 | 1.1 | 3.1 | 176.9 | 7.8 | 983 | -3.7831 | 0
17.0556 | 2020-01-17 13:20 | 43847.5625 | 430.1 | 356.1 | 232.5 | 15.6 | 52.2 | 2 | 3.1 | 210.7 | 27.1 | 983 | -4.1266 | 0
17.0625 | 2020-01-17 13:30 | 43847.5694 | 381.2 | 290.9 | 222.7 | 15.1 | 53.3 | 2.1 | 3.9 | 241.8 | 20.2 | 982.6 | -3.6676 | 0
17.0694 | 2020-01-17 13:40 | 43847.5764 | 356.8 | 260.3 | 217.8 | 14.8 | 53.6 | 2.5 | 4.4 | 258 | 25.6 | 981.5 | -3.8511 | 0
17.0764 | 2020-01-17 13:50 | 43847.5833 | 320.8 | 207 | 213.3 | 14.6 | 53.7 | 2.7 | 4.6 | 265.6 | 16 | 980.2 | -2.5608 | 0
17.0833 | 2020-01-17 14:00 | 43847.5903 | 316.6 | 208.8 | 211.3 | 14.4 | 53.6 | 2.8 | 4.4 | 268.2 | 16 | 978.8 | -2.4786 | 0
17.0903 | 2020-01-17 14:10 | 43847.5972 | 349.2 | 265.5 | 219.5 | 14.5 | 52.7 | 2.6 | 3.9 | 260 | 18.7 | 977.6 | -3.3137 | 0
17.0972 | 2020-01-17 14:20 | 43847.6042 | 352.3 | 289 | 216.4 | 14.8 | 51.3 | 2.5 | 4.6 | 259.2 | 19.1 | 977.4 | -3.071 | 0
17.1042 | 2020-01-17 14:30 | 43847.6111 | 389.4 | 385.9 | 215.5 | 14.7 | 50.4 | 2.9 | 4.4 | 264.1 | 19.1 | 977.4 | -3.2682 | 0
17.1111 | 2020-01-17 14:40 | 43847.6181 | 285 | 232.7 | 185.7 | 14.5 | 50.5 | 3.1 | 5.6 | 261.9 | 18 | 977.4 | 0.24714 | 0
17.1181 | 2020-01-17 14:50 | 43847.625 | 321.9 | 337.6 | 184.5 | 14.4 | 50.3 | 3.1 | 4.9 | 260.2 | 17.9 | 976.8 | -0.5454 | 0
17.125 | 2020-01-17 15:00 | 43847.6319 | 296.2 | 315 | 175.9 | 14.3 | 50.2 | 3.1 | 4.9 | 258.5 | 14.7 | 976.5 | 1.999 | 0
17.1319 | 2020-01-17 15:10 | 43847.6389 | 293.6 | 338 | 172.1 | 14.5 | 50.4 | 3.3 | 4.9 | 261.6 | 14.9 | 976.2 | 1.6726 | 0
17.1389 | 2020-01-17 15:20 | 43847.6458 | 188.2 | 136.9 | 143.7 | 14.3 | 50.7 | 2.9 | 4.6 | 268.1 | 15.1 | 975.8 | 4.8975 | 0
17.1458 | 2020-01-17 15:30 | 43847.6528 | 180.8 | 154.6 | 134.8 | 14 | 50.2 | 3.1 | 4.9 | 264.7 | 19.2 | 974.5 | 7.1501 | 0
17.1528 | 2020-01-17 15:40 | 43847.6597 | 199.5 | 229 | 135.9 | 14 | 49.3 | 3.2 | 4.9 | 267.6 | 18.8 | 973.4 | 6.523 | 0
17.1597 | 2020-01-17 15:50 | 43847.6667 | 168.3 | 192 | 120.4 | 14 | 49.3 | 2.7 | 4.6 | 270.5 | 15 | 972.7 | 6.9693 | 0
17.1667 | 2020-01-17 16:00 | 43847.6736 | 118.1 | 88 | 99.9 | 13.8 | 49.4 | 2.7 | 4.4 | 265.4 | 17.2 | 972.1 | 9.2259 | 0
17.1736 | 2020-01-17 16:10 | 43847.6806 | 97.7 | 70.5 | 85.7 | 13.5 | 49.9 | 3 | 4.6 | 269.3 | 17.6 | 970.7 | 11.2196 | 0
17.1806 | 2020-01-17 16:20 | 43847.6875 | 74.2 | 34.4 | 70.5 | 13.3 | 50.9 | 2.9 | 5.1 | 260.2 | 13.2 | 969.2 | 13.0264 | 0
17.1875 | 2020-01-17 16:30 | 43847.6944 | 56.6 | 25.6 | 55 | 13.2 | 51.8 | 2.6 | 4.6 | 252.8 | 17.3 | 967.8 | 14.4247 | 0
17.1944 | 2020-01-17 16:40 | 43847.7014 | 41.1 | 17.9 | 40.9 | 12.9 | 52 | 2.8 | 4.6 | 246.8 | 18.6 | 966.4 | 16.1258 | 0
17.2014 | 2020-01-17 16:50 | 43847.7083 | 25.3 | 3.5 | 26.9 | 12.7 | 52 | 2.8 | 4.9 | 244.3 | 16.5 | 964.9 | 23.0284 | 0
17.2083 | 2020-01-17 17:00 | 43847.7153 | 14.3 | 3.9 | 15.7 | 12.5 | 52 | 2.6 | 4.1 | 250 | 15.9 | 963.3 | 31.2768 | 0
17.2153 | 2020-01-17 17:10 | 43847.7222 | 4.4 | 0 | 6 | 12.3 | 53.7 | 2.6 | 4.1 | 256.1 | 14 | 961.8 | 76.3244 | 0
17.2222 | 2020-01-17 17:20 | 43847.7292 | 0 | 0 | 0 | 12.1 | 55 | 2.4 | 4.6 | 255.6 | 14.5 | 960.4 | 0 | 0
17.2292 | 2020-01-17 17:30 | 43847.7361 | 0 | 0 | 0 | 11.9 | 55.4 | 2.6 | 4.4 | 262.7 | 13.2 | 959.1 | 0 | 0
17.2361 | 2020-01-17 17:40 | 43847.7431 | 0 | 0 | 0 | 11.7 | 55.6 | 2.5 | 4.6 | 271.3 | 13 | 957.8 | 0 | 0
17.2431 | 2020-01-17 17:50 | 43847.75 | 0 | 0 | 0 | 11.7 | 55.1 | 2.6 | 4.6 | 287.4 | 17.4 | 956.7 | 0 | 0
17.25 | 2020-01-17 18:00 | 43847.7569 | 0 | 0 | 0 | 11.6 | 56.5 | 2.3 | 3.9 | 278.9 | 16.8 | 955.7 | 0 | 0
17.2569 | 2020-01-17 18:10 | 43847.7639 | 0 | 0 | 0 | 11.4 | 58.1 | 1.8 | 3.6 | 279.3 | 19.4 | 954.9 | 0 | 0
17.2639 | 2020-01-17 18:20 | 43847.7708 | 0 | 0 | 0 | 11.2 | 58.8 | 2.3 | 3.9 | 273.5 | 13.8 | 954 | 0 | 0
17.2708 | 2020-01-17 18:30 | 43847.7778 | 0 | 0 | 0 | 11.1 | 59.1 | 2 | 3.6 | 281.9 | 15.7 | 953.3 | 0 | 0
17.2778 | 2020-01-17 18:40 | 43847.7847 | 0 | 0 | 0 | 11 | 60.5 | 1.5 | 3.6 | 275.3 | 11.2 | 952.6 | 0 | 0
17.2847 | 2020-01-17 18:50 | 43847.7917 | 0 | 0 | 0 | 10.8 | 61.7 | 1.4 | 2.6 | 283 | 12.5 | 952 | 0 | 0
17.2917 | 2020-01-17 19:00 | 43847.7986 | 0 | 0 | 0 | 10.7 | 63 | 1.4 | 2.6 | 287 | 7.6 | 951.3 | 0 | 0
17.2986 | 2020-01-17 19:10 | 43847.8056 | 0 | 0 | 0 | 10.7 | 63.4 | 1.5 | 3.1 | 290.2 | 8.8 | 950.8 | 0 | 0
17.3056 | 2020-01-17 19:20 | 43847.8125 | 0 | 0 | 0 | 10.6 | 64.2 | 1.4 | 2.4 | 276.8 | 13.6 | 950.3 | 0 | 0
17.3125 | 2020-01-17 19:30 | 43847.8194 | 0 | 0 | 0 | 10.3 | 65.5 | 2 | 2.9 | 258.6 | 5.8 | 949.8 | 0 | 0
17.3194 | 2020-01-17 19:40 | 43847.8264 | 0 | 0 | 0 | 10.2 | 65.9 | 1.9 | 3.1 | 263.3 | 3.8 | 949.3 | 0 | 0
17.3264 | 2020-01-17 19:50 | 43847.8333 | 0 | 0 | 0 | 10 | 67 | 1.4 | 2.4 | 262.3 | 6.9 | 948.8 | 0 | 0
17.3333 | 2020-01-17 20:00 | 43847.8403 | 0 | 0 | 0 | 9.8 | 68 | 0.9 | 2.1 | 278.6 | 2.8 | 948.2 | 0 | 0
17.3403 | 2020-01-17 20:10 | 43847.8472 | 0 | 0 | 0 | 9.3 | 70.5 | 0 | 1.1 | 280.4 | 0 | 947.5 | 0 | 0
17.3472 | 2020-01-17 20:20 | 43847.8542 | 0 | 0 | 0 | 8.7 | 73.5 | 0 | 0 | 0 | 0 | 946.7 | 0 | 0
17.3542 | 2020-01-17 20:30 | 43847.8611 | 0 | 0 | 0 | 8.7 | 72.4 | 0 | 1.1 | 280.5 | 0 | 945.8 | 0 | 0
17.3611 | 2020-01-17 20:40 | 43847.8681 | 0 | 0 | 0 | 8.7 | 72 | 0.5 | 1.6 | 299.6 | 8.2 | 945.1 | 0 | 0
17.3681 | 2020-01-17 20:50 | 43847.875 | 0 | 0 | 0 | 8.6 | 72.4 | 0.6 | 1.6 | 311.1 | 0.2 | 944.4 | 0 | 0
17.375 | 2020-01-17 21:00 | 43847.8819 | 0 | 0 | 0 | 9.1 | 70.9 | 0.9 | 1.6 | 310.4 | 0.7 | 944.1 | 0 | 0
17.3819 | 2020-01-17 21:10 | 43847.8889 | 0 | 0 | 0 | 9.2 | 70.7 | 0.9 | 1.6 | 311.1 | 0.6 | 943.9 | 0 | 0
17.3889 | 2020-01-17 21:20 | 43847.8958 | 0 | 0 | 0 | 9.1 | 71 | 0.5 | 1.4 | 311.3 | 0.2 | 943.8 | 0 | 0
17.3958 | 2020-01-17 21:30 | 43847.9028 | 0 | 0 | 0 | 8.9 | 72.4 | 0.8 | 1.9 | 313.1 | 0.4 | 943.6 | 0 | 0
17.4028 | 2020-01-17 21:40 | 43847.9097 | 0 | 0 | 0 | 9 | 72.7 | 0.1 | 1.1 | 313.4 | 0 | 943.5 | 0 | 0
17.4097 | 2020-01-17 21:50 | 43847.9167 | 0 | 0 | 0 | 8.5 | 75.4 | 0.1 | 1.1 | 313.3 | 0 | 943.2 | 0 | 0
17.4167 | 2020-01-17 22:00 | 43847.9236 | 0 | 0 | 0 | 8.6 | 76.6 | 0.6 | 1.6 | 309.7 | 1 | 942.9 | 0 | 0
17.4236 | 2020-01-17 22:10 | 43847.9306 | 0 | 0 | 0 | 8.6 | 76.5 | 0.1 | 1.6 | 306 | 0 | 942.6 | 0 | 0
17.4306 | 2020-01-17 22:20 | 43847.9375 | 0 | 0 | 0 | 8.5 | 77.3 | 0.5 | 1.4 | 305.9 | 0.1 | 942.4 | 0 | 0
17.4375 | 2020-01-17 22:30 | 43847.9444 | 0 | 0 | 0 | 8.1 | 79.1 | 0.1 | 1.1 | 306 | 0 | 942.1 | 0 | 0
17.4444 | 2020-01-17 22:40 | 43847.9514 | 0 | 0 | 0 | 7.9 | 79.3 | 0 | 0 | 0 | 0 | 941.7 | 0 | 0
17.4514 | 2020-01-17 22:50 | 43847.9583 | 0 | 0 | 0 | 7.6 | 80.5 | 0 | 0 | 0 | 0 | 941.3 | 0 | 0
17.4583 | 2020-01-17 23:00 | 43847.9653 | 0 | 0 | 0 | 7.7 | 81.5 | 0 | 0 | 0 | 0 | 940.9 | 0 | 0
17.4653 | 2020-01-17 23:10 | 43847.9722 | 0 | 0 | 0 | 7.6 | 81.4 | 0 | 0 | 0 | 0 | 940.6 | 0 | 0
17.4722 | 2020-01-17 23:20 | 43847.9792 | 0 | 0 | 0 | 7.3 | 82.5 | 0 | 0 | 0 | 0 | 940.4 | 0 | 0
17.4792 | 2020-01-17 23:30 | 43847.9861 | 0 | 0 | 0 | 7 | 82.9 | 0 | 0 | 0 | 0 | 939.9 | 0 | 0
17.4861 | 2020-01-17 23:40 | 43847.9931 | 0 | 0 | 0 | 6.7 | 84.9 | 0.2 | 1.1 | 314 | 0 | 939.3 | 0 | 0
17.4931 | 2020-01-17 23:50 | 43848 | 0 | 0 | 0 | 6.8 | 85.5 | 0 | 1.1 | 32.7 | 0.9 | 938.7 | 0 | 0
17.5 | 2020-01-18 | 43848.0069 | 0 | 0 | 0 | 6.7 | 86.6 | 0 | 0.4 | 32.2 | 0 | 938.2 | 0 | 0
17.5069 | 2020-01-18 00:10 | 43848.0139 | 0 | 0 | 0 | 6.6 | 87.1 | 0 | 0 | 0 | 0 | 937.8 | 0 | 0
17.5139 | 2020-01-18 00:20 | 43848.0208 | 0 | 0 | 0 | 6.6 | 87.6 | 0.1 | 1.1 | 32.8 | 0.2 | 937.5 | 0 | 0
17.5208 | 2020-01-18 00:30 | 43848.0278 | 0 | 0 | 0 | 6.7 | 87.4 | 0.1 | 1.1 | 32.8 | 0.1 | 937.3 | 0 | 0
17.5278 | 2020-01-18 00:40 | 43848.0347 | 0 | 0 | 0 | 6.9 | 88 | 0.4 | 1.1 | 32.8 | 0.5 | 937.2 | 0 | 0
17.5347 | 2020-01-18 00:50 | 43848.0417 | 0 | 0 | 0 | 7.1 | 87.8 | 0.2 | 1.1 | 35.6 | 0.5 | 937.3 | 0 | 0
17.5417 | 2020-01-18 01:00 | 43848.0486 | 0 | 0 | 0 | 7.1 | 87.6 | 0 | 0.7 | 37 | 0 | 937.5 | 0 | 0
17.5486 | 2020-01-18 01:10 | 43848.0556 | 0 | 0 | 0 | 6.8 | 88.7 | 0 | 1.1 | 36.9 | 0 | 937.5 | 0 | 0
17.5556 | 2020-01-18 01:20 | 43848.0625 | 0 | 0 | 0 | 6.8 | 89.4 | 0.5 | 1.4 | 10 | 16.4 | 937.5 | 0 | 0
17.5625 | 2020-01-18 01:30 | 43848.0694 | 0 | 0 | 0 | 7.1 | 88.5 | 0.1 | 1.1 | 336.1 | 3.5 | 937.7 | 0 | 0
17.5694 | 2020-01-18 01:40 | 43848.0764 | 0 | 0 | 0 | 7.3 | 87.6 | 0.2 | 1.4 | 322 | 0 | 938.2 | 0 | 0
17.5764 | 2020-01-18 01:50 | 43848.0833 | 0 | 0 | 0 | 7.5 | 86.6 | 0 | 1.1 | 321.9 | 0 | 938.7 | 0 | 0
17.5833 | 2020-01-18 02:00 | 43848.0903 | 0 | 0 | 0 | 7.6 | 85.9 | 0 | 0 | 0 | 0 | 939.3 | 0 | 0
17.5903 | 2020-01-18 02:10 | 43848.0972 | 0 | 0 | 0 | 7.3 | 86.5 | 0 | 0 | 0 | 0 | 939.5 | 0 | 0
17.5972 | 2020-01-18 02:20 | 43848.1042 | 0 | 0 | 0 | 7.1 | 87.7 | 0 | 0 | 0 | 0 | 939.4 | 0 | 0
17.6042 | 2020-01-18 02:30 | 43848.1111 | 0 | 0 | 0 | 6.8 | 89.2 | 0 | 0 | 0 | 0 | 939.2 | 0 | 0
17.6111 | 2020-01-18 02:40 | 43848.1181 | 0 | 0 | 0 | 7 | 88.8 | 0 | 0.7 | 322 | 0 | 939.3 | 0 | 0
17.6181 | 2020-01-18 02:50 | 43848.125 | 0 | 0 | 0 | 7.3 | 87.5 | 0 | 0.7 | 321.9 | 0 | 939.6 | 0 | 0
17.625 | 2020-01-18 03:00 | 43848.1319 | 0 | 0 | 0 | 7.6 | 86.1 | 0 | 0 | 0 | 0 | 940 | 0 | 0
17.6319 | 2020-01-18 03:10 | 43848.1389 | 0 | 0 | 0 | 7.3 | 87.3 | 0 | 0 | 0 | 0 | 940.1 | 0 | 0
17.6389 | 2020-01-18 03:20 | 43848.1458 | 0 | 0 | 0 | 7 | 88 | 0 | 0 | 0 | 0 | 939.8 | 0 | 0
17.6458 | 2020-01-18 03:30 | 43848.1528 | 0 | 0 | 0 | 6.9 | 88.9 | 0.7 | 1.9 | 321.9 | 0 | 939.2 | 0 | 0
17.6528 | 2020-01-18 03:40 | 43848.1597 | 0 | 0 | 0 | 7 | 87.7 | 0.2 | 1.4 | 321.9 | 0 | 938.6 | 0 | 0
17.6597 | 2020-01-18 03:50 | 43848.1667 | 0 | 0 | 0 | 7.1 | 87.2 | 0 | 0 | 0 | 0 | 938.2 | 0 | 0
17.6667 | 2020-01-18 04:00 | 43848.1736 | 0 | 0 | 0 | 7.1 | 87.8 | 0 | 0 | 0 | 0 | 937.8 | 0 | 0
17.6736 | 2020-01-18 04:10 | 43848.1806 | 0 | 0 | 0 | 6.6 | 88 | 0.2 | 1.9 | 321.6 | 0.1 | 937.4 | 0 | 0
17.6806 | 2020-01-18 04:20 | 43848.1875 | 0 | 0 | 0 | 6.9 | 88.8 | 0.6 | 1.9 | 294.4 | 6.3 | 937 | 0 | 0
17.6875 | 2020-01-18 04:30 | 43848.1944 | 0 | 0 | 0 | 7.1 | 86.7 | 0 | 0 | 0 | 0 | 937.1 | 0 | 0
17.6944 | 2020-01-18 04:40 | 43848.2014 | 0 | 0 | 0 | 6.4 | 88.4 | 0.7 | 1.4 | 292.8 | 1 | 937 | 0 | 0
17.7014 | 2020-01-18 04:50 | 43848.2083 | 0 | 0 | 0 | 7.3 | 86 | 0.4 | 1.1 | 292.5 | 0.2 | 936.8 | 0 | 0
17.7083 | 2020-01-18 05:00 | 43848.2153 | 0 | 0 | 0 | 7.6 | 83.7 | 0 | 0 | 0 | 0 | 937.1 | 0 | 0
17.7153 | 2020-01-18 05:10 | 43848.2222 | 0 | 0 | 0 | 6.8 | 86 | 0 | 0 | 0 | 0 | 937.1 | 0 | 0
17.7222 | 2020-01-18 05:20 | 43848.2292 | 0 | 0 | 0 | 6.7 | 87.7 | 0 | 0 | 0 | 0 | 936.9 | 0 | 0
17.7292 | 2020-01-18 05:30 | 43848.2361 | 0 | 0 | 0 | 6.5 | 88.8 | 0 | 0.7 | 292.2 | 0 | 936.6 | 0 | 0
17.7361 | 2020-01-18 05:40 | 43848.2431 | 0 | 0 | 0 | 6.9 | 87.9 | 0.4 | 1.6 | 250.6 | 9.7 | 936.5 | 0 | 0
17.7431 | 2020-01-18 05:50 | 43848.25 | 0 | 0 | 0 | 6.6 | 88.1 | 0.3 | 1.1 | 244.4 | 0 | 936.4 | 0 | 0
17.75 | 2020-01-18 06:00 | 43848.2569 | 0 | 0 | 0 | 6.8 | 86.8 | 0 | 0.7 | 244.5 | 0 | 936.4 | 0 | 0
17.7569 | 2020-01-18 06:10 | 43848.2639 | 0 | 0 | 0 | 6.6 | 87 | 0 | 0 | 0 | 0 | 936.5 | 0 | 0
17.7639 | 2020-01-18 06:20 | 43848.2708 | 0 | 0 | 0 | 6.3 | 88.2 | 0.1 | 1.4 | 210.5 | 2.8 | 936.4 | 0 | 0
17.7708 | 2020-01-18 06:30 | 43848.2778 | 0 | 0 | 0 | 5.8 | 89.5 | 0 | 0 | 0 | 0 | 936 | 0 | 0
17.7778 | 2020-01-18 06:40 | 43848.2847 | 0 | 0 | 0 | 5.7 | 91 | 0 | 0 | 0 | 0 | 935.5 | 0 | 0
17.7847 | 2020-01-18 06:50 | 43848.2917 | 0 | 0 | 0 | 5.7 | 91 | 0 | 0 | 0 | 0 | 935 | 0 | 0
17.7917 | 2020-01-18 07:00 | 43848.2986 | 0 | 0 | 0 | 5.9 | 89.5 | 0.1 | 1.4 | 211.7 | 2.8 | 934.7 | 0 | 0
17.7986 | 2020-01-18 07:10 | 43848.3056 | 0 | 0 | 0.6 | 5.8 | 88.2 | 0 | 0 | 0 | 0 | 934.6 | 0 | 0
17.8056 | 2020-01-18 07:20 | 43848.3125 | 5.2 | 1.5 | 7 | 5.6 | 89.3 | 0.3 | 1.4 | 230 | 0.1 | 934.5 | 55.2275 | 0
17.8125 | 2020-01-18 07:30 | 43848.3194 | 18.7 | 10.1 | 19.9 | 5.9 | 88.8 | 0.2 | 1.1 | 206.3 | 19.3 | 934.5 | 28.8105 | 0
17.8194 | 2020-01-18 07:40 | 43848.3264 | 35.1 | 42.2 | 33.1 | 5.7 | 89 | 0 | 1.1 | 91.1 | 0 | 934.8 | 21.1618 | 0
17.8264 | 2020-01-18 07:50 | 43848.3333 | 54.2 | 63.6 | 48.5 | 6 | 87.7 | 0 | 0 | 0 | 0 | 935.2 | 18.296 | 0
17.8333 | 2020-01-18 08:00 | 43848.3403 | 71.9 | 86.9 | 60.4 | 6.5 | 86.6 | 0 | 0 | 0 | 0 | 936.1 | 13.2504 | 0
17.8403 | 2020-01-18 08:10 | 43848.3472 | 94.6 | 124.5 | 73.8 | 6.9 | 85.4 | 0 | 0 | 0 | 0 | 937.4 | 12.6224 | 0
17.8472 | 2020-01-18 08:20 | 43848.3542 | 119.2 | 162.5 | 86.3 | 7.2 | 85.3 | 0 | 0 | 0 | 0 | 938.9 | 9.502 | 0
17.8542 | 2020-01-18 08:30 | 43848.3611 | 141.8 | 195.8 | 96.7 | 7.7 | 83.7 | 0 | 0.7 | 42.8 | 4.1 | 940.9 | 10.5231 | 0
17.8611 | 2020-01-18 08:40 | 43848.3681 | 171.3 | 244.2 | 107.2 | 8.8 | 81.6 | 0 | 0 | 0 | 0 | 943.3 | 7.6683 | 0
17.8681 | 2020-01-18 08:50 | 43848.375 | 195.7 | 270.9 | 117.1 | 9.5 | 77.6 | 0 | 0 | 0 | 0 | 946.2 | 6.892 | 0
17.875 | 2020-01-18 09:00 | 43848.3819 | 217 | 288.5 | 125.7 | 10.2 | 74.1 | 0 | 0.4 | 191.1 | 0 | 949.3 | 6.2892 | 0
17.8819 | 2020-01-18 09:10 | 43848.3889 | 247.4 | 328.8 | 134.6 | 10.8 | 69.4 | 0 | 1.1 | 200.5 | 0 | 952.7 | 4.9812 | 0
17.8889 | 2020-01-18 09:20 | 43848.3958 | 268.8 | 342.1 | 143.5 | 10.6 | 70.9 | 0.5 | 1.4 | 198.4 | 0.7 | 956.1 | 5.4055 | 0
17.8958 | 2020-01-18 09:30 | 43848.4028 | 290.5 | 360.4 | 150 | 10.8 | 73.4 | 0 | 1.1 | 196.6 | 0 | 958.9 | 4.5955 | 0
17.9028 | 2020-01-18 09:40 | 43848.4097 | 310 | 371.7 | 156.2 | 11.4 | 72.9 | 0.2 | 1.6 | 125.7 | 6.4 | 961.4 | 2.4286 | 0
17.9097 | 2020-01-18 09:50 | 43848.4167 | 328.7 | 386.3 | 160.9 | 11 | 77 | 0.4 | 1.6 | 115.8 | 0.1 | 963.5 | 2.2797 | 0
17.9167 | 2020-01-18 10:00 | 43848.4236 | 357.5 | 419.5 | 165.6 | 12.1 | 72.3 | 0.1 | 1.1 | 115.8 | 0 | 965.4 | -1.134 | 0
17.9236 | 2020-01-18 10:10 | 43848.4306 | 376.4 | 429.8 | 172 | 12.7 | 66.8 | 0.5 | 1.9 | 145.5 | 13.3 | 968 | -1.2029 | 0
17.9306 | 2020-01-18 10:20 | 43848.4375 | 408.1 | 471.3 | 174.9 | 13.1 | 61.5 | 1.8 | 2.9 | 202.1 | 10.2 | 970.4 | -3.649 | 0
17.9375 | 2020-01-18 10:30 | 43848.4444 | 424.6 | 477.1 | 180.7 | 12.7 | 63.6 | 2 | 3.6 | 230.4 | 19.7 | 971.8 | -4.4815 | 0
17.9444 | 2020-01-18 10:40 | 43848.4514 | 441.6 | 491.7 | 183 | 12.5 | 63.9 | 2.1 | 3.4 | 239.1 | 11.9 | 972.4 | -5.0534 | 0
17.9514 | 2020-01-18 10:50 | 43848.4583 | 464.7 | 514 | 187.4 | 12.7 | 62.8 | 2 | 4.4 | 248.1 | 14.4 | 972.6 | -5.9263 | 0
17.9583 | 2020-01-18 11:00 | 43848.4653 | 476.7 | 518.8 | 190.2 | 12.5 | 62.1 | 2.3 | 4.1 | 253.5 | 15.9 | 972.6 | -7.1519 | 0
17.9653 | 2020-01-18 11:10 | 43848.4722 | 487.6 | 522.1 | 193.6 | 12.6 | 59.8 | 2.7 | 3.9 | 262.3 | 16.2 | 972.5 | -7.9135 | 0
17.9722 | 2020-01-18 11:20 | 43848.4792 | 495.2 | 522.5 | 195.8 | 12.8 | 58.5 | 2.2 | 3.6 | 235.2 | 21.4 | 972.5 | -9.0534 | 0
17.9792 | 2020-01-18 11:30 | 43848.4861 | 486.2 | 482.9 | 206.4 | 13 | 56.8 | 2.5 | 3.6 | 260.1 | 22.3 | 972.6 | -7.662 | 0
17.9861 | 2020-01-18 11:40 | 43848.4931 | 529.6 | 506 | 233.4 | 13.2 | 57 | 2.5 | 4.1 | 261.1 | 15.6 | 972.5 | -8.2153 | 0
17.9931 | 2020-01-18 11:50 | 43848.5 | 555.1 | 454.3 | 287.6 | 13.6 | 55.8 | 2.1 | 3.9 | 249.7 | 17.8 | 972.8 | -6.7359 | 0
18 | 2020-01-18 12:00 | 43848.5069 | 591.3 | 405.1 | 351.5 | 14 | 54.7 | 2.1 | 4.1 | 245.1 | 24.4 | 973.8 | -6.2672 | 0
18.0069 | 2020-01-18 12:10 | 43848.5139 | 484 | 217.3 | 355.4 | 14.1 | 54.9 | 2.4 | 4.1 | 239.8 | 27.5 | 975.2 | -2.8394 | 0
18.0139 | 2020-01-18 12:20 | 43848.5208 | 601.2 | 422.9 | 349.3 | 13.9 | 56.1 | 3 | 5.1 | 254 | 17.1 | 975.6 | -8.4832 | 0
18.0208 | 2020-01-18 12:30 | 43848.5278 | 563.5 | 504.7 | 263.2 | 14 | 54.8 | 2.4 | 3.9 | 248.5 | 16.8 | 975.8 | -11.0885 | 0
18.0278 | 2020-01-18 12:40 | 43848.5347 | 451.9 | 368.4 | 234.1 | 14.1 | 52.2 | 2.5 | 4.1 | 249.7 | 23.4 | 975.8 | -7.7541 | 0
18.0347 | 2020-01-18 12:50 | 43848.5417 | 479.7 | 447.8 | 216.6 | 14 | 51 | 2.6 | 4.1 | 250.7 | 18.6 | 975.3 | -10.2831 | 0
18.0417 | 2020-01-18 13:00 | 43848.5486 | 503.7 | 517.7 | 202.6 | 14 | 49.5 | 3.2 | 5.1 | 260.6 | 15.7 | 974.8 | -12.2005 | 0
18.0486 | 2020-01-18 13:10 | 43848.5556 | 506.5 | 547.5 | 192.4 | 14.1 | 48.8 | 2.8 | 4.6 | 256.5 | 18.4 | 974.1 | -12.7532 | 0
18.0556 | 2020-01-18 13:20 | 43848.5625 | 500.6 | 568.4 | 179.8 | 14.2 | 48.1 | 2.8 | 4.6 | 252.8 | 21.6 | 973.7 | -13.1563 | 0
18.0625 | 2020-01-18 13:30 | 43848.5694 | 491.6 | 579.7 | 170.3 | 14.2 | 47.4 | 2.9 | 4.9 | 249.4 | 20.5 | 973.6 | -13.9926 | 0
18.0694 | 2020-01-18 13:40 | 43848.5764 | 483.6 | 588.7 | 164.7 | 14.5 | 47.5 | 2.3 | 3.6 | 236.5 | 25.1 | 973.6 | -13.7299 | 0
18.0764 | 2020-01-18 13:50 | 43848.5833 | 466 | 582.9 | 158.5 | 14.6 | 47.2 | 2.8 | 5.1 | 234.5 | 20.9 | 974.3 | -12.8592 | 0
18.0833 | 2020-01-18 14:00 | 43848.5903 | 449.1 | 574.9 | 154.7 | 14.6 | 47 | 3 | 4.9 | 253.4 | 23.7 | 974.8 | -12.0336 | 0
18.0903 | 2020-01-18 14:10 | 43848.5972 | 431.8 | 568.8 | 149.6 | 14.5 | 46.7 | 3 | 4.9 | 256.5 | 18.2 | 975.1 | -12.2056 | 0
18.0972 | 2020-01-18 14:20 | 43848.6042 | 414.6 | 565.4 | 144.3 | 14.8 | 46 | 2.8 | 4.4 | 247.2 | 18 | 975.4 | -11.5022 | 0
18.1042 | 2020-01-18 14:30 | 43848.6111 | 389.9 | 540.6 | 142.1 | 14.9 | 46.1 | 2.8 | 4.6 | 262.3 | 22.5 | 976 | -9.9367 | 0
18.1111 | 2020-01-18 14:40 | 43848.6181 | 366.1 | 519.8 | 139.2 | 15 | 46 | 2.5 | 4.1 | 247.9 | 22.6 | 976.5 | -7.3195 | 0
18.1181 | 2020-01-18 14:50 | 43848.625 | 337.1 | 488.3 | 134.8 | 15.3 | 45.5 | 2.6 | 4.6 | 254.5 | 20.6 | 977.2 | -5.5794 | 0
18.125 | 2020-01-18 15:00 | 43848.6319 | 313.9 | 475.4 | 127.9 | 15.1 | 44.6 | 3.1 | 4.9 | 258.8 | 17.4 | 977.7 | -4.4359 | 0
18.1319 | 2020-01-18 15:10 | 43848.6389 | 286.3 | 444.8 | 123.1 | 15.1 | 44.6 | 3.2 | 5.4 | 260.1 | 22.4 | 977.8 | -2.876 | 0
18.1389 | 2020-01-18 15:20 | 43848.6458 | 259 | 417.2 | 116.5 | 14.9 | 44.7 | 3.7 | 6.2 | 261 | 16 | 977.3 | -1.4118 | 0
18.1458 | 2020-01-18 15:30 | 43848.6528 | 229.3 | 383.2 | 108.9 | 14.7 | 46.5 | 3.3 | 5.9 | 259.2 | 15.9 | 976.6 | 1.2993 | 0
18.1528 | 2020-01-18 15:40 | 43848.6597 | 208.3 | 372.4 | 101.6 | 14.4 | 47.1 | 3.9 | 6.7 | 257.3 | 18.1 | 975.9 | 3.4049 | 0
18.1597 | 2020-01-18 15:50 | 43848.6667 | 183.8 | 349.6 | 93 | 14.3 | 47.8 | 3.4 | 5.6 | 250.5 | 17.1 | 975 | 3.2461 | 0
18.1667 | 2020-01-18 16:00 | 43848.6736 | 155.2 | 312.9 | 82.9 | 14 | 48.4 | 3.8 | 5.9 | 260.8 | 14.5 | 974.3 | 4.3379 | 0
18.1736 | 2020-01-18 16:10 | 43848.6806 | 126.1 | 259.3 | 73.9 | 13.9 | 48.7 | 3.2 | 5.9 | 267.1 | 17.3 | 973.3 | 5.5129 | 0
18.1806 | 2020-01-18 16:20 | 43848.6875 | 102 | 221 | 64.7 | 13.7 | 49.2 | 3.1 | 5.1 | 263.7 | 17.4 | 972.3 | 9.4851 | 0
18.1875 | 2020-01-18 16:30 | 43848.6944 | 78.3 | 180.8 | 53.5 | 13.5 | 50.3 | 2.9 | 5.6 | 262.7 | 14.5 | 971.2 | 11.3829 | 0
18.1944 | 2020-01-18 16:40 | 43848.7014 | 57.1 | 135.2 | 43.2 | 13.3 | 51.4 | 2.9 | 4.6 | 266.3 | 14.1 | 970 | 15.2729 | 0
18.2014 | 2020-01-18 16:50 | 43848.7083 | 37.2 | 90.4 | 31.5 | 13 | 51.9 | 3 | 5.4 | 267.3 | 14.9 | 968.5 | 23.3833 | 0
18.2083 | 2020-01-18 17:00 | 43848.7153 | 18 | 33.3 | 17.7 | 12.7 | 53.4 | 2.4 | 4.6 | 268.4 | 14.2 | 966.8 | 27.7623 | 0
18.2153 | 2020-01-18 17:10 | 43848.7222 | 4.6 | 0 | 6.6 | 12.4 | 54.8 | 2.8 | 4.4 | 269.5 | 14.6 | 964.7 | 83.9385 | 0
18.2222 | 2020-01-18 17:20 | 43848.7292 | 0 | 0 | 0 | 12.2 | 55 | 2.4 | 4.4 | 276.6 | 13.5 | 962.7 | 0 | 0
18.2292 | 2020-01-18 17:30 | 43848.7361 | 0 | 0 | 0 | 11.9 | 56.5 | 2.6 | 4.1 | 284.9 | 13.9 | 960.9 | 0 | 0
18.2361 | 2020-01-18 17:40 | 43848.7431 | 0 | 0 | 0 | 11.5 | 58.2 | 1.8 | 3.9 | 294.8 | 19.6 | 959.2 | 0 | 0
18.2431 | 2020-01-18 17:50 | 43848.75 | 0 | 0 | 0 | 11 | 61 | 0.4 | 3.1 | 285.1 | 4 | 957.5 | 0 | 0
18.25 | 2020-01-18 18:00 | 43848.7569 | 0 | 0 | 0 | 10.7 | 61.8 | 1.2 | 2.6 | 286.5 | 1.8 | 955.9 | 0 | 0
18.2569 | 2020-01-18 18:10 | 43848.7639 | 0 | 0 | 0 | 11.1 | 60.6 | 1.9 | 2.9 | 291.1 | 7.8 | 954.7 | 0 | 0
18.2639 | 2020-01-18 18:20 | 43848.7708 | 0 | 0 | 0 | 11.1 | 60.4 | 1.8 | 2.9 | 301.3 | 10.2 | 953.6 | 0 | 0
18.2708 | 2020-01-18 18:30 | 43848.7778 | 0 | 0 | 0 | 10.9 | 61.3 | 1.5 | 2.1 | 301.2 | 4.6 | 952.8 | 0 | 0
18.2778 | 2020-01-18 18:40 | 43848.7847 | 0 | 0 | 0 | 10.6 | 63.1 | 1.5 | 2.4 | 303.5 | 5.7 | 951.8 | 0 | 0
18.2847 | 2020-01-18 18:50 | 43848.7917 | 0 | 0 | 0 | 10.6 | 63.3 | 1.1 | 1.9 | 303.7 | 0.4 | 951 | 0 | 0
18.2917 | 2020-01-18 19:00 | 43848.7986 | 0 | 0 | 0 | 10.5 | 62.6 | 1.2 | 1.9 | 297.4 | 2.9 | 950.2 | 0 | 0
18.2986 | 2020-01-18 19:10 | 43848.8056 | 0 | 0 | 0 | 10.5 | 61.7 | 0.7 | 1.6 | 297.5 | 0.1 | 949.5 | 0 | 0
18.3056 | 2020-01-18 19:20 | 43848.8125 | 0 | 0 | 0 | 10 | 62.6 | 0.4 | 1.1 | 297.5 | 0 | 948.8 | 0 | 0
18.3125 | 2020-01-18 19:30 | 43848.8194 | 0 | 0 | 0 | 9.9 | 62.8 | 1.2 | 1.9 | 305 | 5.5 | 948.1 | 0 | 0
18.3194 | 2020-01-18 19:40 | 43848.8264 | 0 | 0 | 0 | 10.1 | 62.1 | 1.6 | 2.6 | 315.2 | 4.8 | 947.5 | 0 | 0
18.3264 | 2020-01-18 19:50 | 43848.8333 | 0 | 0 | 0 | 10.3 | 61.9 | 1.5 | 2.4 | 310.5 | 7.9 | 947.1 | 0 | 0
18.3333 | 2020-01-18 20:00 | 43848.8403 | 0 | 0 | 0 | 10.1 | 62.3 | 1.8 | 2.6 | 305.2 | 4 | 946.9 | 0 | 0
18.3403 | 2020-01-18 20:10 | 43848.8472 | 0 | 0 | 0 | 10.2 | 61.9 | 1.8 | 2.6 | 313.1 | 6.7 | 946.5 | 0 | 0
18.3472 | 2020-01-18 20:20 | 43848.8542 | 0 | 0 | 0 | 10.2 | 62.1 | 1.8 | 2.6 | 301.4 | 7.1 | 946.3 | 0 | 0
18.3542 | 2020-01-18 20:30 | 43848.8611 | 0 | 0 | 0 | 10.3 | 61.1 | 1.7 | 2.4 | 303.8 | 4.1 | 946.2 | 0 | 0
18.3611 | 2020-01-18 20:40 | 43848.8681 | 0 | 0 | 0 | 10.3 | 60.7 | 1.6 | 1.9 | 302.3 | 0.2 | 946 | 0 | 0
18.3681 | 2020-01-18 20:50 | 43848.875 | 0 | 0 | 0 | 10.2 | 60.4 | 1.6 | 2.1 | 303.1 | 6.6 | 945.8 | 0 | 0
18.375 | 2020-01-18 21:00 | 43848.8819 | 0 | 0 | 0 | 9.9 | 62.9 | 1 | 2.1 | 255 | 22.2 | 945.6 | 0 | 0
18.3819 | 2020-01-18 21:10 | 43848.8889 | 0 | 0 | 0 | 9.4 | 67.2 | 1.4 | 2.6 | 226.4 | 3.1 | 945.1 | 0 | 0
18.3889 | 2020-01-18 21:20 | 43848.8958 | 0 | 0 | 0 | 9.2 | 66.2 | 1.4 | 2.4 | 227 | 9.7 | 944.5 | 0 | 0
18.3958 | 2020-01-18 21:30 | 43848.9028 | 0 | 0 | 0 | 8.9 | 66.9 | 0.9 | 2.4 | 226.8 | 4.1 | 943.9 | 0 | 0
18.4028 | 2020-01-18 21:40 | 43848.9097 | 0 | 0 | 0 | 8.8 | 67.4 | 1.6 | 2.6 | 248 | 6.6 | 943.3 | 0 | 0
18.4097 | 2020-01-18 21:50 | 43848.9167 | 0 | 0 | 0 | 8.2 | 70.2 | 0.5 | 1.6 | 302.2 | 16.7 | 942.6 | 0 | 0
18.4167 | 2020-01-18 22:00 | 43848.9236 | 0 | 0 | 0 | 7.4 | 73.9 | 0.6 | 1.4 | 321 | 0 | 941.7 | 0 | 0
18.4236 | 2020-01-18 22:10 | 43848.9306 | 0 | 0 | 0 | 7.1 | 74.5 | 0 | 0 | 0 | 0 | 940.7 | 0 | 0
18.4306 | 2020-01-18 22:20 | 43848.9375 | 0 | 0 | 0 | 7 | 75.3 | 0 | 1.1 | 321 | 0 | 939.8 | 0 | 0
18.4375 | 2020-01-18 22:30 | 43848.9444 | 0 | 0 | 0 | 6.8 | 76.7 | 0 | 0 | 0 | 0 | 939 | 0 | 0
18.4444 | 2020-01-18 22:40 | 43848.9514 | 0 | 0 | 0 | 6.6 | 78.3 | 0.2 | 1.1 | 321 | 0 | 938.3 | 0 | 0
18.4514 | 2020-01-18 22:50 | 43848.9583 | 0 | 0 | 0 | 6.7 | 78.9 | 0 | 1.1 | 321 | 0 | 937.7 | 0 | 0
18.4583 | 2020-01-18 23:00 | 43848.9653 | 0 | 0 | 0 | 7 | 78.1 | 0 | 0 | 0 | 0 | 937.2 | 0 | 0
18.4653 | 2020-01-18 23:10 | 43848.9722 | 0 | 0 | 0 | 6.8 | 78.8 | 0 | 0 | 0 | 0 | 936.7 | 0 | 0
18.4722 | 2020-01-18 23:20 | 43848.9792 | 0 | 0 | 0 | 7 | 79 | 0 | 0 | 0 | 0 | 936.3 | 0 | 0
18.4792 | 2020-01-18 23:30 | 43848.9861 | 0 | 0 | 0 | 6.6 | 80.2 | 0 | 0 | 0 | 0 | 935.8 | 0 | 0
18.4861 | 2020-01-18 23:40 | 43848.9931 | 0 | 0 | 0 | 6.7 | 79.8 | 0 | 0 | 0 | 0 | 935.2 | 0 | 0
18.4931 | 2020-01-18 23:50 | 43849 | 0 | 0 | 0 | 6.3 | 81.5 | 0 | 0.4 | 321 | 0 | 934.7 | 0 | 0
18.5 | 2020-01-19 | 43849.0069 | 0 | 0 | 0 | 6.1 | 82.6 | 0 | 0 | 0 | 0 | 934.2 | 0 | 0
18.5069 | 2020-01-19 00:10 | 43849.0139 | 0 | 0 | 0 | 6.3 | 82.6 | 0.1 | 1.1 | 321 | 0 | 933.7 | 0 | 0
18.5139 | 2020-01-19 00:20 | 43849.0208 | 0 | 0 | 0 | 6.1 | 83.2 | 0 | 0.7 | 321 | 0 | 933.4 | 0 | 0
18.5208 | 2020-01-19 00:30 | 43849.0278 | 0 | 0 | 0 | 6.1 | 84.5 | 0.3 | 1.1 | 271.2 | 12.8 | 932.9 | 0 | 0
18.5278 | 2020-01-19 00:40 | 43849.0347 | 0 | 0 | 0 | 6.5 | 82 | 0 | 0.7 | 260.8 | 0 | 932.7 | 0 | 0
18.5347 | 2020-01-19 00:50 | 43849.0417 | 0 | 0 | 0 | 6.1 | 82.9 | 0 | 0.4 | 260.9 | 0 | 932.5 | 0 | 0
18.5417 | 2020-01-19 01:00 | 43849.0486 | 0 | 0 | 0 | 5.8 | 83.8 | 0 | 0.7 | 260.8 | 0 | 932.2 | 0 | 0
18.5486 | 2020-01-19 01:10 | 43849.0556 | 0 | 0 | 0 | 5.4 | 85.8 | 0.1 | 1.1 | 260.8 | 0 | 931.8 | 0 | 0
18.5556 | 2020-01-19 01:20 | 43849.0625 | 0 | 0 | 0 | 5.4 | 86 | 0 | 0.7 | 260.8 | 0 | 931.4 | 0 | 0
18.5625 | 2020-01-19 01:30 | 43849.0694 | 0 | 0 | 0 | 5.7 | 84.1 | 0.6 | 1.4 | 262 | 0.7 | 931.1 | 0 | 0
18.5694 | 2020-01-19 01:40 | 43849.0764 | 0 | 0 | 0 | 6.2 | 81.9 | 0.1 | 1.1 | 262.7 | 0 | 931.2 | 0 | 0
18.5764 | 2020-01-19 01:50 | 43849.0833 | 0 | 0 | 0 | 5.8 | 82.5 | 0 | 0 | 0 | 0 | 931.3 | 0 | 0
18.5833 | 2020-01-19 02:00 | 43849.0903 | 0 | 0 | 0 | 5.6 | 84.3 | 0 | 0 | 0 | 0 | 931.1 | 0 | 0
18.5903 | 2020-01-19 02:10 | 43849.0972 | 0 | 0 | 0 | 6.1 | 82.6 | 0 | 0 | 0 | 0 | 930.9 | 0 | 0
18.5972 | 2020-01-19 02:20 | 43849.1042 | 0 | 0 | 0 | 5.8 | 83 | 0 | 0 | 0 | 0 | 930.7 | 0 | 0
18.6042 | 2020-01-19 02:30 | 43849.1111 | 0 | 0 | 0 | 5.3 | 83.3 | 0 | 0 | 0 | 0 | 930.5 | 0 | 0
18.6111 | 2020-01-19 02:40 | 43849.1181 | 0 | 0 | 0 | 5.2 | 83.7 | 0 | 0.7 | 262.9 | 0 | 930.2 | 0 | 0
18.6181 | 2020-01-19 02:50 | 43849.125 | 0 | 0 | 0 | 5.5 | 82.3 | 0 | 0 | 0 | 0 | 929.9 | 0 | 0
18.625 | 2020-01-19 03:00 | 43849.1319 | 0 | 0 | 0 | 5.5 | 81.8 | 0 | 0 | 0 | 0 | 929.8 | 0 | 0
18.6319 | 2020-01-19 03:10 | 43849.1389 | 0 | 0 | 0 | 5.6 | 81.6 | 0 | 0 | 0 | 0 | 929.6 | 0 | 0
18.6389 | 2020-01-19 03:20 | 43849.1458 | 0 | 0 | 0 | 5 | 82.9 | 0.1 | 1.1 | 262.2 | 0.2 | 929.4 | 0 | 0
18.6458 | 2020-01-19 03:30 | 43849.1528 | 0 | 0 | 0 | 4.9 | 84.4 | 0.9 | 1.6 | 224.8 | 46.1 | 929.1 | 0 | 0
18.6528 | 2020-01-19 03:40 | 43849.1597 | 0 | 0 | 0 | 4.7 | 85.8 | 0.8 | 1.6 | 111.7 | 0.1 | 928.6 | 0 | 0
18.6597 | 2020-01-19 03:50 | 43849.1667 | 0 | 0 | 0 | 4.5 | 86.6 | 0 | 0 | 0 | 0 | 928.2 | 0 | 0
18.6667 | 2020-01-19 04:00 | 43849.1736 | 0 | 0 | 0 | 4.1 | 87.8 | 0 | 0 | 0 | 0 | 927.7 | 0 | 0
18.6736 | 2020-01-19 04:10 | 43849.1806 | 0 | 0 | 0 | 4.2 | 89.1 | 0 | 0 | 0 | 0 | 927.2 | 0 | 0
18.6806 | 2020-01-19 04:20 | 43849.1875 | 0 | 0 | 0 | 4.1 | 89.9 | 0 | 0 | 0 | 0 | 926.8 | 0 | 0
18.6875 | 2020-01-19 04:30 | 43849.1944 | 0 | 0 | 0 | 3.9 | 89.8 | 0.4 | 1.4 | 77.5 | 19.6 | 926.5 | 0 | 0
18.6944 | 2020-01-19 04:40 | 43849.2014 | 0 | 0 | 0 | 4.2 | 90.1 | 1.3 | 1.9 | 13.6 | 43.4 | 926.2 | 0 | 0
18.7014 | 2020-01-19 04:50 | 43849.2083 | 0 | 0 | 0 | 4.5 | 88.4 | 1.1 | 1.9 | 314.5 | 0.2 | 926.3 | 0 | 0
18.7083 | 2020-01-19 05:00 | 43849.2153 | 0 | 0 | 0 | 4.3 | 88.2 | 1 | 1.6 | 314.7 | 0.1 | 926.4 | 0 | 0
18.7153 | 2020-01-19 05:10 | 43849.2222 | 0 | 0 | 0 | 4 | 88.3 | 0.8 | 1.4 | 314.7 | 0.1 | 926.3 | 0 | 0
18.7222 | 2020-01-19 05:20 | 43849.2292 | 0 | 0 | 0 | 4.1 | 88.6 | 0.6 | 1.1 | 314.7 | 0.1 | 926.1 | 0 | 0
18.7292 | 2020-01-19 05:30 | 43849.2361 | 0 | 0 | 0 | 4.4 | 87.6 | 0.8 | 1.4 | 314.7 | 0.1 | 926.1 | 0 | 0
18.7361 | 2020-01-19 05:40 | 43849.2431 | 0 | 0 | 0 | 4.5 | 86.9 | 0.5 | 1.4 | 314.6 | 0 | 926.2 | 0 | 0
18.7431 | 2020-01-19 05:50 | 43849.25 | 0 | 0 | 0 | 4.2 | 88.2 | 0 | 0 | 0 | 0 | 926.2 | 0 | 0
18.75 | 2020-01-19 06:00 | 43849.2569 | 0 | 0 | 0 | 3.5 | 89.5 | 0 | 0.4 | 314.6 | 0 | 925.9 | 0 | 0
18.7569 | 2020-01-19 06:10 | 43849.2639 | 0 | 0 | 0 | 3.7 | 90.4 | 0.9 | 1.6 | 314.6 | 0.1 | 925.5 | 0 | 0
18.7639 | 2020-01-19 06:20 | 43849.2708 | 0 | 0 | 0 | 4.6 | 86.2 | 1.5 | 2.4 | 311.8 | 4.1 | 925.5 | 0 | 0
18.7708 | 2020-01-19 06:30 | 43849.2778 | 0 | 0 | 0 | 5 | 83.5 | 1.5 | 2.6 | 304.1 | 3.2 | 926 | 0 | 0
18.7778 | 2020-01-19 06:40 | 43849.2847 | 0 | 0 | 0 | 4.8 | 83.8 | 0.3 | 1.4 | 303 | 0 | 926.5 | 0 | 0
18.7847 | 2020-01-19 06:50 | 43849.2917 | 0 | 0 | 0 | 4.3 | 84.5 | 0 | 0.7 | 302.9 | 0 | 926.5 | 0 | 0
18.7917 | 2020-01-19 07:00 | 43849.2986 | 0 | 0 | 0 | 4.2 | 86.8 | 0 | 0.4 | 301.4 | 0 | 926.3 | 0 | 0
18.7986 | 2020-01-19 07:10 | 43849.3056 | 0 | 1.7 | 0.9 | 4.1 | 87.6 | 0 | 0 | 0 | 0 | 926.1 | 0 | 0
18.8056 | 2020-01-19 07:20 | 43849.3125 | 10 | 64.2 | 8.8 | 4.2 | 87.1 | 0 | 0.4 | 301.4 | 0 | 926.1 | 29.4101 | 0
18.8125 | 2020-01-19 07:30 | 43849.3194 | 28.3 | 168 | 17.4 | 4.7 | 84.4 | 0 | 0.4 | 301.4 | 0 | 926.6 | 0.88374 | 0
18.8194 | 2020-01-19 07:40 | 43849.3264 | 49.5 | 249 | 25.9 | 5.3 | 81.7 | 0 | 0 | 0 | 0 | 927.7 | 3.7538 | 0
18.8264 | 2020-01-19 07:50 | 43849.3333 | 75 | 329 | 33.8 | 5.4 | 81.9 | 0 | 0 | 0 | 0 | 929.2 | 4.7364 | 0
18.8333 | 2020-01-19 08:00 | 43849.3403 | 102 | 389.1 | 41.7 | 6.1 | 80.3 | 0.1 | 1.1 | 301.5 | 0 | 931.3 | 6.1321 | 0
18.8403 | 2020-01-19 08:10 | 43849.3472 | 130.4 | 438.4 | 48.9 | 5.6 | 82 | 0.6 | 1.1 | 302.2 | 0.3 | 933.7 | 3.2686 | 0
18.8472 | 2020-01-19 08:20 | 43849.3542 | 162.6 | 496.1 | 55.1 | 6.5 | 80.8 | 0 | 0.7 | 302.4 | 0 | 936.1 | -0.47695 | 0
18.8542 | 2020-01-19 08:30 | 43849.3611 | 190.3 | 528.7 | 60.7 | 7.7 | 76.6 | 0 | 0.4 | 302.2 | 0 | 939.2 | -0.42988 | 0
18.8611 | 2020-01-19 08:40 | 43849.3681 | 217.3 | 554.2 | 66.3 | 7.8 | 75.5 | 0.1 | 1.1 | 294.8 | 1 | 942.7 | 0.23643 | 0
18.8681 | 2020-01-19 08:50 | 43849.375 | 242.2 | 570.1 | 71.4 | 7.6 | 75.2 | 0.3 | 1.1 | 288.8 | 0.3 | 945.9 | -0.43407 | 0
18.875 | 2020-01-19 09:00 | 43849.3819 | 260.4 | 552 | 80.1 | 8.2 | 74.9 | 0 | 0.7 | 288.3 | 0 | 948.7 | -2.3713 | 0
18.8819 | 2020-01-19 09:10 | 43849.3889 | 299.9 | 617.6 | 81.8 | 8.9 | 72.4 | 0.1 | 1.1 | 280.1 | 4.7 | 951.6 | -5.3208 | 0
18.8889 | 2020-01-19 09:20 | 43849.3958 | 330.1 | 653.1 | 83 | 9.7 | 66.6 | 0.1 | 1.1 | 250 | 0 | 954.9 | -7.6072 | 0
18.8958 | 2020-01-19 09:30 | 43849.4028 | 359 | 679.9 | 86.3 | 9.6 | 65.1 | 0.4 | 1.6 | 249.8 | 0 | 958.3 | -7.3602 | 0
18.9028 | 2020-01-19 09:40 | 43849.4097 | 388.3 | 711.4 | 86.4 | 9.9 | 64.3 | 0.1 | 1.1 | 245 | 1.3 | 961.1 | -10.0275 | 0
18.9097 | 2020-01-19 09:50 | 43849.4167 | 408.2 | 710.8 | 90.7 | 10.7 | 61.7 | 0.6 | 1.4 | 237.1 | 0 | 964.1 | -12.4344 | 0
18.9167 | 2020-01-19 10:00 | 43849.4236 | 418.7 | 688 | 97.8 | 10.6 | 62.8 | 1.3 | 2.1 | 146 | 14.8 | 966.8 | -12.1536 | 0
18.9236 | 2020-01-19 10:10 | 43849.4306 | 434.5 | 679.8 | 104.3 | 10.5 | 64 | 1.4 | 2.4 | 157.4 | 14.5 | 968.7 | -13.2857 | 0
18.9306 | 2020-01-19 10:20 | 43849.4375 | 461 | 706.7 | 104 | 10.9 | 63.8 | 1.9 | 2.6 | 188.1 | 12 | 969.9 | -17.084 | 0
18.9375 | 2020-01-19 10:30 | 43849.4444 | 490.3 | 749.5 | 98.8 | 11.2 | 59.9 | 1.8 | 3.1 | 189.3 | 14.9 | 970.6 | -20.019 | 0
18.9444 | 2020-01-19 10:40 | 43849.4514 | 498.5 | 728.2 | 107.2 | 11.2 | 59.7 | 1.9 | 2.9 | 180.2 | 15.6 | 971.2 | -20.0614 | 0
18.9514 | 2020-01-19 10:50 | 43849.4583 | 506 | 713.7 | 113 | 11.6 | 58 | 2 | 3.1 | 178.6 | 14.8 | 971.7 | -19.8216 | 0
18.9583 | 2020-01-19 11:00 | 43849.4653 | 527.3 | 737 | 111.9 | 11.9 | 56.2 | 1.6 | 2.9 | 184.1 | 20.8 | 972.5 | -22.119 | 0
18.9653 | 2020-01-19 11:10 | 43849.4722 | 546.8 | 754.8 | 113 | 12.3 | 53.9 | 1.3 | 2.4 | 191 | 17 | 973.4 | -23.6675 | 0
18.9722 | 2020-01-19 11:20 | 43849.4792 | 558.6 | 756.1 | 117.8 | 12.6 | 49.4 | 1.3 | 2.6 | 244 | 11.4 | 974.3 | -22.8932 | 0
18.9792 | 2020-01-19 11:30 | 43849.4861 | 574.4 | 753.7 | 129.5 | 13.1 | 48 | 0.7 | 2.1 | 220.5 | 11.7 | 975.1 | -22.7043 | 0
18.9861 | 2020-01-19 11:40 | 43849.4931 | 417.3 | 454.7 | 146.4 | 13.5 | 45.9 | 1.1 | 2.6 | 269.2 | 16.3 | 976.2 | -13.3873 | 0
18.9931 | 2020-01-19 11:50 | 43849.5 | 393.8 | 360.6 | 177.5 | 13.6 | 45.1 | 0.9 | 2.4 | 214.6 | 13 | 976.1 | -10.4226 | 0
19 | 2020-01-19 12:00 | 43849.5069 | 414.1 | 391.3 | 178.1 | 13.8 | 42.8 | 1.7 | 3.9 | 241.3 | 23.7 | 975.8 | -11.6 | 0
19.0069 | 2020-01-19 12:10 | 43849.5139 | 510.1 | 567.6 | 166.3 | 13.8 | 42.1 | 2.7 | 4.9 | 262.9 | 15.5 | 975.3 | -18.0467 | 0
19.0139 | 2020-01-19 12:20 | 43849.5208 | 421 | 429.1 | 160.7 | 13.4 | 42.4 | 3 | 4.4 | 259.8 | 19.3 | 974.3 | -14.4539 | 0
19.0208 | 2020-01-19 12:30 | 43849.5278 | 466.3 | 482.7 | 174.2 | 13.5 | 41.6 | 3.1 | 5.4 | 267.7 | 24.5 | 973 | -16.4665 | 0
19.0278 | 2020-01-19 12:40 | 43849.5347 | 444.7 | 456.4 | 170 | 13.6 | 40.5 | 3.4 | 6.2 | 264.6 | 22.1 | 972 | -15.5761 | 0
19.0347 | 2020-01-19 12:50 | 43849.5417 | 536.8 | 587.9 | 185.5 | 13.5 | 42.7 | 3.5 | 5.1 | 251.3 | 18.4 | 971.2 | -20.5236 | 0
19.0417 | 2020-01-19 13:00 | 43849.5486 | 540 | 529.4 | 226.6 | 13.5 | 44.3 | 3.9 | 6.4 | 251.3 | 20.7 | 970.9 | -19.1712 | 0
19.0486 | 2020-01-19 13:10 | 43849.5556 | 399 | 341.4 | 200 | 13.7 | 44 | 3.5 | 5.4 | 264 | 21.3 | 970.7 | -11.5883 | 0
19.0556 | 2020-01-19 13:20 | 43849.5625 | 257.1 | 91.4 | 206.2 | 13.4 | 43.2 | 3.5 | 5.6 | 264.9 | 18.3 | 970.1 | -0.34872 | 0
19.0625 | 2020-01-19 13:30 | 43849.5694 | 330.6 | 107.5 | 270.7 | 13.4 | 42.1 | 3.6 | 5.6 | 262.5 | 18.1 | 969.4 | -2.5349 | 0
19.0694 | 2020-01-19 13:40 | 43849.5764 | 440.7 | 245.4 | 305.6 | 13.5 | 41.8 | 3.5 | 5.9 | 265.1 | 18.7 | 969.3 | -8.2761 | 0
19.0764 | 2020-01-19 13:50 | 43849.5833 | 532.5 | 389.3 | 322.1 | 14 | 39.8 | 3.1 | 5.1 | 264.9 | 20.1 | 970.1 | -15.7935 | 0
19.0833 | 2020-01-19 14:00 | 43849.5903 | 368.4 | 168.9 | 281.2 | 14 | 39.1 | 3.5 | 5.4 | 266.5 | 21 | 971.2 | -3.8241 | 0
19.0903 | 2020-01-19 14:10 | 43849.5972 | 431.7 | 346.5 | 256.4 | 13.9 | 40.4 | 3.6 | 5.9 | 255.2 | 19.2 | 971.6 | -11.9928 | 0
19.0972 | 2020-01-19 14:20 | 43849.6042 | 466.6 | 462.1 | 241.5 | 14 | 43.9 | 3.5 | 5.9 | 256.7 | 20.5 | 972.1 | -14.9715 | 0
19.1042 | 2020-01-19 14:30 | 43849.6111 | 345.5 | 322.5 | 195 | 13.9 | 42.4 | 4.5 | 7.2 | 266.3 | 20.7 | 972.7 | -9.4207 | 0
19.1111 | 2020-01-19 14:40 | 43849.6181 | 291.8 | 282 | 167 | 13.6 | 41.5 | 4.5 | 6.7 | 270.3 | 17.7 | 972.1 | -5.7034 | 0
19.1181 | 2020-01-19 14:50 | 43849.625 | 187.6 | 107.2 | 143.6 | 13.4 | 42.8 | 4.4 | 7.4 | 272.4 | 19.4 | 971 | 0.64974 | 0
19.125 | 2020-01-19 15:00 | 43849.6319 | 179.6 | 120.3 | 133.3 | 13.2 | 44.8 | 3.6 | 6.9 | 272 | 18.6 | 969.4 | 1.8777 | 0
19.1319 | 2020-01-19 15:10 | 43849.6389 | 252.7 | 352.1 | 121.6 | 13.2 | 45.1 | 3.4 | 6.2 | 273.8 | 20.2 | 968.3 | -4.2538 | 0
19.1389 | 2020-01-19 15:20 | 43849.6458 | 329.2 | 610.1 | 114.3 | 13.6 | 45.1 | 4.2 | 6.4 | 267.9 | 16.5 | 968.4 | -15.0579 | 0
19.1458 | 2020-01-19 15:30 | 43849.6528 | 291.6 | 609.3 | 93.2 | 13.8 | 43 | 3.9 | 5.9 | 269.9 | 19.1 | 969.3 | -13.4162 | 0
19.1528 | 2020-01-19 15:40 | 43849.6597 | 201.6 | 404.5 | 80.8 | 13.7 | 40.9 | 4 | 6.2 | 272.2 | 19.5 | 969.9 | -8.4964 | 0
19.1597 | 2020-01-19 15:50 | 43849.6667 | 106.2 | 144.4 | 68.9 | 13.4 | 42.3 | 3.2 | 5.6 | 269.3 | 17.4 | 969.4 | 3.9015 | 0
19.1667 | 2020-01-19 16:00 | 43849.6736 | 54.7 | 9.6 | 55 | 13.1 | 43.7 | 3 | 4.6 | 274.6 | 16.2 | 967.8 | 10.8625 | 0
19.1736 | 2020-01-19 16:10 | 43849.6806 | 53.1 | 4.5 | 54.6 | 12.9 | 44.5 | 2.9 | 4.6 | 267.4 | 13.5 | 965.9 | 11.6779 | 0
19.1806 | 2020-01-19 16:20 | 43849.6875 | 113.7 | 242.1 | 72.2 | 12.8 | 46.2 | 2.8 | 4.4 | 261.9 | 14.8 | 964.5 | 11.0477 | 0
19.1875 | 2020-01-19 16:30 | 43849.6944 | 127.9 | 292.5 | 85.4 | 12.9 | 45.2 | 2.9 | 4.4 | 262.4 | 13.9 | 965 | 8.4498 | 0
19.1944 | 2020-01-19 16:40 | 43849.7014 | 85.2 | 140.9 | 70.1 | 12.8 | 44.7 | 3.1 | 4.6 | 259.4 | 10.7 | 965.7 | 14.1211 | 0
19.2014 | 2020-01-19 16:50 | 43849.7083 | 37.2 | 24.5 | 37.3 | 12.4 | 47.5 | 3.3 | 5.1 | 265.2 | 15.6 | 965.2 | 25.6338 | 0
19.2083 | 2020-01-19 17:00 | 43849.7153 | 10.2 | 0 | 12.4 | 12.1 | 49.2 | 3.3 | 5.1 | 259 | 14.6 | 963.6 | 38.4398 | 0
19.2153 | 2020-01-19 17:10 | 43849.7222 | 1.4 | 0 | 3.3 | 11.8 | 49.3 | 3.2 | 4.9 | 264.1 | 16.6 | 961.6 | 71.1169 | 0
19.2222 | 2020-01-19 17:20 | 43849.7292 | 0 | 0 | 0 | 11.5 | 50.3 | 3.4 | 5.1 | 260.2 | 15 | 959.7 | 0 | 0
19.2292 | 2020-01-19 17:30 | 43849.7361 | 0 | 0 | 0 | 11.2 | 51.9 | 3.3 | 4.9 | 259.9 | 14.3 | 958 | 0 | 0
19.2361 | 2020-01-19 17:40 | 43849.7431 | 0 | 0 | 0 | 11.2 | 52 | 3.4 | 5.4 | 280.2 | 18.4 | 956.4 | 0 | 0
19.2431 | 2020-01-19 17:50 | 43849.75 | 0 | 0 | 0 | 11.1 | 52.5 | 3.3 | 5.6 | 284.7 | 20.5 | 955.3 | 0 | 0
19.25 | 2020-01-19 18:00 | 43849.7569 | 0 | 0 | 0 | 11.1 | 51.6 | 3.3 | 4.9 | 270.4 | 17.1 | 954.5 | 0 | 0
19.2569 | 2020-01-19 18:10 | 43849.7639 | 0 | 0 | 0 | 11 | 51.1 | 3.1 | 5.1 | 275.2 | 18.2 | 954 | 0 | 0
19.2639 | 2020-01-19 18:20 | 43849.7708 | 0 | 0 | 0 | 10.9 | 49.1 | 2.8 | 4.9 | 287.6 | 17 | 953.5 | 0 | 0
19.2708 | 2020-01-19 18:30 | 43849.7778 | 0 | 0 | 0 | 10.9 | 48.1 | 2.8 | 4.6 | 274.6 | 16.6 | 953.1 | 0 | 0
19.2778 | 2020-01-19 18:40 | 43849.7847 | 0 | 0 | 0 | 10.8 | 48.7 | 3.8 | 5.6 | 261.6 | 12.5 | 952.6 | 0 | 0
19.2847 | 2020-01-19 18:50 | 43849.7917 | 0 | 0 | 0 | 10.6 | 51.2 | 3.9 | 5.6 | 266.9 | 13.9 | 952.1 | 0 | 0
19.2917 | 2020-01-19 19:00 | 43849.7986 | 0 | 0 | 0 | 10.7 | 51.9 | 3.6 | 6.2 | 272.7 | 15.4 | 951.7 | 0 | 0
19.2986 | 2020-01-19 19:10 | 43849.8056 | 0 | 0 | 0 | 10.8 | 53.7 | 3.2 | 5.4 | 285.4 | 20.5 | 951.5 | 0 | 0
19.3056 | 2020-01-19 19:20 | 43849.8125 | 0 | 0 | 0 | 10.8 | 54.5 | 2.9 | 4.4 | 282.5 | 19.3 | 951.4 | 0 | 0
19.3125 | 2020-01-19 19:30 | 43849.8194 | 0 | 0 | 0 | 10.8 | 55.5 | 2.9 | 4.9 | 270.2 | 17.5 | 951.3 | 0 | 0
19.3194 | 2020-01-19 19:40 | 43849.8264 | 0 | 0 | 0 | 10.5 | 58.5 | 2.9 | 4.6 | 271.3 | 15.8 | 951 | 0 | 0
19.3264 | 2020-01-19 19:50 | 43849.8333 | 0 | 0 | 0 | 10.5 | 58.3 | 2.4 | 4.1 | 275.8 | 16 | 950.7 | 0 | 0
19.3333 | 2020-01-19 20:00 | 43849.8403 | 0 | 0 | 0 | 10.5 | 58.2 | 2.5 | 4.4 | 267.4 | 17.7 | 950.5 | 0 | 0
19.3403 | 2020-01-19 20:10 | 43849.8472 | 0 | 0 | 0 | 10.3 | 60.9 | 4 | 6.4 | 261.5 | 14.1 | 950.2 | 0 | 0
19.3472 | 2020-01-19 20:20 | 43849.8542 | 0 | 0 | 0 | 10 | 62.3 | 4.4 | 6.4 | 265.9 | 15.1 | 949.8 | 0 | 0
19.3542 | 2020-01-19 20:30 | 43849.8611 | 0 | 0 | 0 | 10 | 61.7 | 4.3 | 6.4 | 270 | 16.9 | 949.3 | 0 | 0
19.3611 | 2020-01-19 20:40 | 43849.8681 | 0 | 0 | 0 | 10.2 | 60 | 4 | 6.4 | 269.7 | 17.1 | 949 | 0 | 0
19.3681 | 2020-01-19 20:50 | 43849.875 | 0 | 0 | 0 | 10.2 | 60.3 | 4 | 5.9 | 271.5 | 17.9 | 948.8 | 0 | 0
19.375 | 2020-01-19 21:00 | 43849.8819 | 0 | 0 | 0 | 10.1 | 60.5 | 3.5 | 6.7 | 285.5 | 16 | 948.7 | 0 | 0
19.3819 | 2020-01-19 21:10 | 43849.8889 | 0 | 0 | 0 | 10.1 | 60.4 | 3.9 | 5.9 | 290.9 | 19.9 | 948.5 | 0 | 0
19.3889 | 2020-01-19 21:20 | 43849.8958 | 0 | 0 | 0 | 10.2 | 59.4 | 3.9 | 6.4 | 287.8 | 18.6 | 948.4 | 0 | 0
19.3958 | 2020-01-19 21:30 | 43849.9028 | 0 | 0 | 0 | 10.4 | 57.4 | 3.4 | 6.7 | 283.7 | 18.3 | 948.4 | 0 | 0
19.4028 | 2020-01-19 21:40 | 43849.9097 | 0 | 0 | 0 | 10.5 | 56.5 | 3.1 | 4.9 | 268.2 | 15.1 | 948.6 | 0 | 0
19.4097 | 2020-01-19 21:50 | 43849.9167 | 0 | 0 | 0 | 10.6 | 55.1 | 3.3 | 5.4 | 269.8 | 16 | 948.9 | 0 | 0
19.4167 | 2020-01-19 22:00 | 43849.9236 | 0 | 0 | 0 | 10.7 | 53.9 | 3.2 | 5.4 | 284.4 | 18.1 | 949.1 | 0 | 0
19.4236 | 2020-01-19 22:10 | 43849.9306 | 0 | 0 | 0 | 10.8 | 53 | 3.3 | 5.9 | 291.9 | 16.8 | 949.2 | 0 | 0
19.4306 | 2020-01-19 22:20 | 43849.9375 | 0 | 0 | 0 | 10.9 | 51.9 | 3.2 | 5.6 | 286.2 | 19.4 | 949.4 | 0 | 0
19.4375 | 2020-01-19 22:30 | 43849.9444 | 0 | 0 | 0 | 10.9 | 51.6 | 2.9 | 5.1 | 276 | 16.2 | 949.5 | 0 | 0
19.4444 | 2020-01-19 22:40 | 43849.9514 | 0 | 0 | 0 | 10.9 | 51.6 | 3.3 | 5.4 | 281.9 | 15.6 | 949.7 | 0 | 0
19.4514 | 2020-01-19 22:50 | 43849.9583 | 0 | 0 | 0 | 10.9 | 51.4 | 3.9 | 6.4 | 293.6 | 19.4 | 949.7 | 0 | 0
19.4583 | 2020-01-19 23:00 | 43849.9653 | 0 | 0 | 0 | 10.9 | 50.8 | 1.7 | 4.9 | 288.5 | 34.8 | 949.7 | 0 | 0
19.4653 | 2020-01-19 23:10 | 43849.9722 | 0 | 0 | 0 | 10.6 | 52.8 | 0.3 | 1.4 | 240.5 | 5.9 | 949.7 | 0 | 0
19.4722 | 2020-01-19 23:20 | 43849.9792 | 0 | 0 | 0 | 10.4 | 53 | 1.4 | 3.9 | 297.7 | 32.3 | 949.5 | 0 | 0
19.4792 | 2020-01-19 23:30 | 43849.9861 | 0 | 0 | 0 | 10.2 | 53.7 | 0.7 | 2.9 | 308.9 | 17.1 | 949.3 | 0 | 0
19.4861 | 2020-01-19 23:40 | 43849.9931 | 0 | 0 | 0 | 9.9 | 54.5 | 2.3 | 3.1 | 339.2 | 17.9 | 949.1 | 0 | 0
19.4931 | 2020-01-19 23:50 | 43850 | 0 | 0 | 0 | 10 | 53.8 | 2.5 | 3.9 | 287.1 | 32.8 | 948.9 | 0 | 0
19.5 | 2020-01-20 | 43850.0069 | 0 | 0 | 0 | 9.8 | 55.5 | 2.1 | 3.6 | 261 | 8.2 | 948.6 | 0 | 0
19.5069 | 2020-01-20 00:10 | 43850.0139 | 0 | 0 | 0 | 9.5 | 56.6 | 1.9 | 3.1 | 281.5 | 7.4 | 948.2 | 0 | 0
19.5139 | 2020-01-20 00:20 | 43850.0208 | 0 | 0 | 0 | 9.3 | 57.6 | 2.2 | 3.4 | 294.3 | 9.8 | 947.7 | 0 | 0
19.5208 | 2020-01-20 00:30 | 43850.0278 | 0 | 0 | 0 | 9.2 | 58.4 | 1.3 | 2.4 | 302.3 | 2.7 | 947.3 | 0 | 0
19.5278 | 2020-01-20 00:40 | 43850.0347 | 0 | 0 | 0 | 9.2 | 58.1 | 1.3 | 2.9 | 292 | 3.9 | 946.9 | 0 | 0
19.5347 | 2020-01-20 00:50 | 43850.0417 | 0 | 0 | 0 | 9.1 | 58.8 | 0.5 | 2.1 | 300.6 | 3.2 | 946.6 | 0 | 0
19.5417 | 2020-01-20 01:00 | 43850.0486 | 0 | 0 | 0 | 8.3 | 64.2 | 2 | 3.9 | 141.6 | 39.6 | 946.1 | 0 | 0
19.5486 | 2020-01-20 01:10 | 43850.0556 | 0 | 0 | 0 | 7.9 | 67.5 | 1.1 | 2.6 | 127.2 | 1.2 | 945.3 | 0 | 0
19.5556 | 2020-01-20 01:20 | 43850.0625 | 0 | 0 | 0 | 7.7 | 68.6 | 0.8 | 2.4 | 169.9 | 22.9 | 944.8 | 0 | 0
19.5625 | 2020-01-20 01:30 | 43850.0694 | 0 | 0 | 0 | 7.8 | 67.4 | 1.2 | 2.1 | 151.1 | 26.3 | 944.4 | 0 | 0
19.5694 | 2020-01-20 01:40 | 43850.0764 | 0 | 0 | 0 | 8 | 65.5 | 0.9 | 2.1 | 202.6 | 0 | 944 | 0 | 0
19.5764 | 2020-01-20 01:50 | 43850.0833 | 0 | 0 | 0 | 7.7 | 67.3 | 0.1 | 1.1 | 202.6 | 0 | 943.6 | 0 | 0
19.5833 | 2020-01-20 02:00 | 43850.0903 | 0 | 0 | 0 | 7.4 | 69.2 | 0.4 | 1.6 | 202.7 | 0.2 | 943.1 | 0 | 0
19.5903 | 2020-01-20 02:10 | 43850.0972 | 0 | 0 | 0 | 7.4 | 68.1 | 1.7 | 2.9 | 264.1 | 12.8 | 942.2 | 0 | 0
19.5972 | 2020-01-20 02:20 | 43850.1042 | 0 | 0 | 0 | 7.5 | 67.8 | 0.8 | 1.9 | 273.9 | 11.9 | 941.6 | 0 | 0
19.6042 | 2020-01-20 02:30 | 43850.1111 | 0 | 0 | 0 | 7 | 69.8 | 1.4 | 2.4 | 310.1 | 2.5 | 941.1 | 0 | 0
19.6111 | 2020-01-20 02:40 | 43850.1181 | 0 | 0 | 0 | 7 | 69.9 | 1.5 | 2.4 | 312.9 | 2.9 | 940.7 | 0 | 0
19.6181 | 2020-01-20 02:50 | 43850.125 | 0 | 0 | 0 | 6.9 | 70.8 | 0.8 | 2.4 | 297 | 5.7 | 940.5 | 0 | 0
19.625 | 2020-01-20 03:00 | 43850.1319 | 0 | 0 | 0 | 7 | 71.5 | 1.6 | 2.4 | 342.3 | 12.3 | 940.1 | 0 | 0
19.6319 | 2020-01-20 03:10 | 43850.1389 | 0 | 0 | 0 | 6.8 | 74.8 | 1.3 | 2.1 | 334.2 | 7.4 | 939.5 | 0 | 0
19.6389 | 2020-01-20 03:20 | 43850.1458 | 0 | 0 | 0 | 6.8 | 77.5 | 1.7 | 2.6 | 325.2 | 5.9 | 938.8 | 0 | 0
19.6458 | 2020-01-20 03:30 | 43850.1528 | 0 | 0 | 0 | 6.7 | 78.9 | 1.4 | 2.1 | 314.3 | 0.8 | 938.1 | 0 | 0
19.6528 | 2020-01-20 03:40 | 43850.1597 | 0 | 0 | 0 | 6.6 | 79.4 | 1.3 | 2.1 | 313.8 | 7.2 | 937.4 | 0 | 0
19.6597 | 2020-01-20 03:50 | 43850.1667 | 0 | 0 | 0 | 6.8 | 80.3 | 1.7 | 2.6 | 288.5 | 7.6 | 936.9 | 0 | 0
19.6667 | 2020-01-20 04:00 | 43850.1736 | 0 | 0 | 0 | 7.2 | 77.4 | 2.3 | 3.6 | 288.2 | 14.8 | 936.7 | 0 | 0
19.6736 | 2020-01-20 04:10 | 43850.1806 | 0 | 0 | 0 | 7.7 | 71.7 | 2.2 | 3.4 | 296.3 | 9.2 | 936.9 | 0 | 0
19.6806 | 2020-01-20 04:20 | 43850.1875 | 0 | 0 | 0 | 7.6 | 68.7 | 1.5 | 3.6 | 296.9 | 11.9 | 937.1 | 0 | 0
19.6875 | 2020-01-20 04:30 | 43850.1944 | 0 | 0 | 0 | 8.1 | 62 | 2.2 | 4.9 | 290.1 | 15.9 | 937.3 | 0 | 0
19.6944 | 2020-01-20 04:40 | 43850.2014 | 0 | 0 | 0 | 8.5 | 58.8 | 1.9 | 3.1 | 284.1 | 12.9 | 937.9 | 0 | 0
19.7014 | 2020-01-20 04:50 | 43850.2083 | 0 | 0 | 0 | 8.6 | 57.8 | 1.7 | 3.4 | 272.8 | 18.6 | 938.4 | 0 | 0
19.7083 | 2020-01-20 05:00 | 43850.2153 | 0 | 0 | 0 | 8.9 | 55.6 | 2.1 | 3.6 | 271.2 | 19.2 | 938.9 | 0 | 0
19.7153 | 2020-01-20 05:10 | 43850.2222 | 0 | 0 | 0 | 8.4 | 58.7 | 2.3 | 3.9 | 240.3 | 11 | 939.4 | 0 | 0
19.7222 | 2020-01-20 05:20 | 43850.2292 | 0 | 0 | 0 | 8.6 | 56.1 | 2.8 | 4.1 | 248.7 | 10.9 | 939.7 | 0 | 0
19.7292 | 2020-01-20 05:30 | 43850.2361 | 0 | 0 | 0 | 8.7 | 54.6 | 3.2 | 4.1 | 254.3 | 9.1 | 940.1 | 0 | 0
19.7361 | 2020-01-20 05:40 | 43850.2431 | 0 | 0 | 0 | 8.6 | 54.5 | 2.5 | 3.9 | 245.3 | 9.8 | 940.4 | 0 | 0
19.7431 | 2020-01-20 05:50 | 43850.25 | 0 | 0 | 0 | 8.5 | 55.1 | 3.2 | 4.9 | 250.6 | 12.5 | 940.4 | 0 | 0
19.75 | 2020-01-20 06:00 | 43850.2569 | 0 | 0 | 0 | 8.4 | 56 | 3.4 | 5.1 | 255.2 | 10.4 | 940.4 | 0 | 0
19.7569 | 2020-01-20 06:10 | 43850.2639 | 0 | 0 | 0 | 8.3 | 57 | 2.9 | 4.6 | 260.7 | 13.3 | 940.4 | 0 | 0
19.7639 | 2020-01-20 06:20 | 43850.2708 | 0 | 0 | 0 | 7.5 | 62.2 | 1.1 | 3.4 | 321.7 | 56.9 | 940.2 | 0 | 0
19.7708 | 2020-01-20 06:30 | 43850.2778 | 0 | 0 | 0 | 6.7 | 67.6 | 0.9 | 1.9 | 19.4 | 2.9 | 939.4 | 0 | 0
19.7778 | 2020-01-20 06:40 | 43850.2847 | 0 | 0 | 0 | 5.9 | 77.2 | 0.7 | 1.4 | 16.5 | 0.1 | 938.2 | 0 | 0
19.7847 | 2020-01-20 06:50 | 43850.2917 | 0 | 0 | 0 | 5.3 | 82 | 1.3 | 1.9 | 7.8 | 5.9 | 936.8 | 0 | 0
19.7917 | 2020-01-20 07:00 | 43850.2986 | 0 | 0 | 0 | 5 | 86 | 0.7 | 1.4 | 3.6 | 0.1 | 935.5 | 0 | 0
19.7986 | 2020-01-20 07:10 | 43850.3056 | 0 | 0 | 0 | 5.2 | 87.9 | 1.3 | 1.9 | 345.9 | 18 | 934.4 | 0 | 0
19.8056 | 2020-01-20 07:20 | 43850.3125 | 1.2 | 0 | 3.3 | 5.6 | 85.8 | 1.3 | 1.6 | 320.5 | 4.6 | 933.8 | 58.9587 | 0
19.8125 | 2020-01-20 07:30 | 43850.3194 | 5.8 | 0 | 8.1 | 5.4 | 85.1 | 1.2 | 2.1 | 342.7 | 53.7 | 933.4 | 34.6154 | 0
19.8194 | 2020-01-20 07:40 | 43850.3264 | 17.4 | 11.4 | 18.4 | 5.5 | 84 | 1.1 | 1.9 | 300.9 | 2 | 933.2 | 21.6537 | 0
19.8264 | 2020-01-20 07:50 | 43850.3333 | 57.1 | 169.5 | 37 | 5.9 | 82.3 | 1.3 | 1.9 | 301.2 | 0.1 | 933.3 | 12.9755 | 0
19.8333 | 2020-01-20 08:00 | 43850.3403 | 85.2 | 240 | 48.4 | 7.1 | 76.9 | 1.5 | 2.6 | 295.7 | 2.8 | 934.4 | 8.369 | 0
19.8403 | 2020-01-20 08:10 | 43850.3472 | 111.8 | 297 | 56.9 | 7.7 | 70.8 | 2.1 | 3.1 | 276.1 | 12.9 | 936.3 | 6.1834 | 0
19.8472 | 2020-01-20 08:20 | 43850.3542 | 140.9 | 227.4 | 65 | 8.3 | 65.9 | 1 | 2.4 | 296 | 6.7 | 938.7 | -100 | 0
19.8542 | 2020-01-20 08:30 | 43850.3611 | 168.6 | 310.6 | 72.2 | 8.4 | 65.3 | 1.3 | 2.1 | 295.2 | 5.5 | 941.2 | -80.4007 | 0
19.8611 | 2020-01-20 08:40 | 43850.3681 | 198.3 | 438.9 | 78.4 | 8.7 | 64.4 | 0.2 | 1.1 | 290.7 | 0 | 943.9 | 1.7269 | 0
19.8681 | 2020-01-20 08:50 | 43850.375 | 225.6 | 461.9 | 85.3 | 9.8 | 61.3 | 0 | 0.4 | 290.7 | 0 | 947 | -4.0397 | 0
19.875 | 2020-01-20 09:00 | 43850.3819 | 255.6 | 498 | 91.2 | 10.2 | 57.7 | 1 | 3.1 | 265.7 | 14.3 | 950.3 | -4.6845 | 0
19.8819 | 2020-01-20 09:10 | 43850.3889 | 285.9 | 531.9 | 96.9 | 10.2 | 53.5 | 1.7 | 2.9 | 260.8 | 21.2 | 953.2 | -5.0262 | 0
19.8889 | 2020-01-20 09:20 | 43850.3958 | 312.5 | 552.3 | 102.3 | 10.7 | 51.1 | 1.5 | 2.9 | 261.2 | 17.1 | 955.7 | -6.8341 | 0
19.8958 | 2020-01-20 09:30 | 43850.4028 | 198.8 | 235.5 | 107.7 | 10.9 | 49.9 | 2 | 3.9 | 283.5 | 19.4 | 958.1 | 7.0664 | 0
19.9028 | 2020-01-20 09:40 | 43850.4097 | 226.8 | 227.5 | 131.6 | 10.8 | 49.2 | 1.6 | 3.1 | 282.8 | 18.3 | 958.4 | 1.1303 | 0
19.9097 | 2020-01-20 09:50 | 43850.4167 | 304 | 329.7 | 156.1 | 11.4 | 47.7 | 0.8 | 2.4 | 283.9 | 13.3 | 958.8 | -5.568 | 0
19.9167 | 2020-01-20 10:00 | 43850.4236 | 392.6 | 498.6 | 157.6 | 12.3 | 46.6 | 0.6 | 2.6 | 271.5 | 12.1 | 960.8 | -11.6812 | 0
19.9236 | 2020-01-20 10:10 | 43850.4306 | 411.7 | 472 | 180.4 | 12.7 | 44.8 | 1.2 | 2.6 | 295.1 | 29.6 | 963.9 | -11.197 | 0
19.9306 | 2020-01-20 10:20 | 43850.4375 | 386.9 | 350.1 | 209.8 | 13.2 | 41.8 | 1.2 | 2.6 | 334.6 | 20.1 | 966.9 | -7.2649 | 0
19.9375 | 2020-01-20 10:30 | 43850.4444 | 433.3 | 413.6 | 215.6 | 13.6 | 41 | 0.7 | 1.9 | 277.7 | 29.8 | 969.4 | -12.2995 | 0
19.9444 | 2020-01-20 10:40 | 43850.4514 | 495 | 460.7 | 245.6 | 13.4 | 42.6 | 1.8 | 3.1 | 238.4 | 17.4 | 971.8 | -13.984 | 0
19.9514 | 2020-01-20 10:50 | 43850.4583 | 501.6 | 483.7 | 232.9 | 13.3 | 43.8 | 2.1 | 3.6 | 233.7 | 16.8 | 973.4 | -15.4737 | 0
19.9583 | 2020-01-20 11:00 | 43850.4653 | 463.8 | 397.3 | 238.5 | 13.4 | 43.1 | 2.1 | 3.9 | 239.9 | 25 | 974.3 | -12.4922 | 0
19.9653 | 2020-01-20 11:10 | 43850.4722 | 440 | 304.7 | 264.4 | 13.5 | 42.3 | 2.4 | 4.4 | 234.5 | 21 | 974.7 | -8.9362 | 0
19.9722 | 2020-01-20 11:20 | 43850.4792 | 524.4 | 390.9 | 297.2 | 13.7 | 43.2 | 2.5 | 4.1 | 240.2 | 20.6 | 974.7 | -8.7127 | 1
19.9792 | 2020-01-20 11:30 | 43850.4861 | 450.9 | 280.1 | 292.9 | 13.6 | 42.7 | 3.1 | 5.4 | 255.1 | 22.8 | 974 | 5.6864 | 1
19.9861 | 2020-01-20 11:40 | 43850.4931 | 426.5 | 279.8 | 267.5 | 13.4 | 42.8 | 3.3 | 5.1 | 261.3 | 15.4 | 972.9 | 6.3872 | 0
19.9931 | 2020-01-20 11:50 | 43850.5 | 421.5 | 265.5 | 268.8 | 13.4 | 43.4 | 2.7 | 5.1 | 252.9 | 20.4 | 972 | 4.8463 | 0
20 | 2020-01-20 12:00 | 43850.5069 | 480.4 | 369.3 | 266.2 | 13.4 | 42.6 | 3.4 | 5.4 | 260.5 | 16.2 | 971.5 | 5.4194 | 0
20.0069 | 2020-01-20 12:10 | 43850.5139 | 564.5 | 496.3 | 275.3 | 13.4 | 41.4 | 3.8 | 5.9 | 258 | 16.8 | 971.2 | 6.1242 | 0
20.0139 | 2020-01-20 12:20 | 43850.5208 | 457.4 | 319.1 | 272.6 | 13.6 | 41.5 | 3.8 | 5.6 | 256.4 | 18 | 971.2 | 5.7975 | 0
20.0208 | 2020-01-20 12:30 | 43850.5278 | 401.2 | 245.8 | 259 | 13.4 | 42.9 | 3.6 | 5.6 | 258.6 | 15.1 | 970.9 | 4.0513 | 0
20.0278 | 2020-01-20 12:40 | 43850.5347 | 439.5 | 303.8 | 264 | 13.7 | 42.9 | 3.2 | 5.9 | 262.7 | 18.5 | 970.6 | 3.8518 | 0
20.0347 | 2020-01-20 12:50 | 43850.5417 | 421.9 | 235.4 | 287.6 | 13.5 | 41.4 | 4 | 6.2 | 261.5 | 14.8 | 970.4 | 4.053 | 0
20.0417 | 2020-01-20 13:00 | 43850.5486 | 502 | 371.2 | 291.1 | 13.7 | 40.6 | 3.4 | 5.6 | 277.6 | 22.6 | 970.2 | 4.0716 | 0
20.0486 | 2020-01-20 13:10 | 43850.5556 | 425.3 | 298.8 | 258 | 13.9 | 40.1 | 3.4 | 5.4 | 269.7 | 19.5 | 970.4 | 3.7115 | 0
20.0556 | 2020-01-20 13:20 | 43850.5625 | 485.8 | 324.1 | 307.1 | 14.2 | 39.8 | 2.9 | 5.6 | 271.2 | 19.1 | 970.6 | 3.848 | 0
20.0625 | 2020-01-20 13:30 | 43850.5694 | 469.5 | 265.8 | 326.1 | 14.3 | 39.4 | 3.1 | 5.4 | 262.1 | 18.2 | 971.5 | 3.9418 | 0
20.0694 | 2020-01-20 13:40 | 43850.5764 | 475.7 | 271.6 | 331.9 | 14.5 | 38.6 | 2.9 | 4.6 | 281.6 | 16.7 | 972.4 | 3.2401 | 0
20.0764 | 2020-01-20 13:50 | 43850.5833 | 501.2 | 355.6 | 316.9 | 14.7 | 38.2 | 3 | 4.9 | 278.9 | 18.7 | 973.3 | 3.0006 | 0
20.0833 | 2020-01-20 14:00 | 43850.5903 | 450 | 373.9 | 261.2 | 14.8 | 37.6 | 3.4 | 5.1 | 267.8 | 15.2 | 974.2 | 2.3751 | 0
20.0903 | 2020-01-20 14:10 | 43850.5972 | 413.2 | 318.8 | 257.2 | 15 | 37.6 | 2.7 | 4.4 | 275.9 | 18.7 | 974.9 | 1.9421 | 0
20.0972 | 2020-01-20 14:20 | 43850.6042 | 355.3 | 258.5 | 233.3 | 15 | 37.5 | 2.6 | 4.6 | 264.4 | 22.4 | 975.5 | 1.7637 | 0
20.1042 | 2020-01-20 14:30 | 43850.6111 | 287.2 | 170.9 | 210.4 | 15 | 37.3 | 2 | 3.9 | 280.1 | 19.6 | 975.7 | 2.7713 | 0
20.1111 | 2020-01-20 14:40 | 43850.6181 | 268.3 | 142.8 | 207.6 | 14.8 | 37.3 | 2.4 | 4.1 | 250.3 | 19.9 | 975.5 | 3.9497 | 0
20.1181 | 2020-01-20 14:50 | 43850.625 | 264 | 133.6 | 210.7 | 14.7 | 37.5 | 2.6 | 4.1 | 258.8 | 14.2 | 975.2 | 5.5794 | 0
20.125 | 2020-01-20 15:00 | 43850.6319 | 270.2 | 149.5 | 213.6 | 14.7 | 37.5 | 2.4 | 3.6 | 255.2 | 12.3 | 974.9 | 5.9789 | 0
20.1319 | 2020-01-20 15:10 | 43850.6389 | 224.9 | 139.1 | 175.5 | 14.5 | 38.7 | 2.7 | 4.1 | 262.4 | 16.4 | 974.6 | 6.0498 | 0
20.1389 | 2020-01-20 15:20 | 43850.6458 | 253.4 | 238.3 | 172.8 | 14.6 | 39.6 | 2.4 | 3.9 | 268.4 | 17.9 | 974.2 | 6.1219 | 0
20.1458 | 2020-01-20 15:30 | 43850.6528 | 198.3 | 167.8 | 146.1 | 14.6 | 39.2 | 3 | 4.4 | 274.3 | 12.9 | 974.2 | 5.6849 | 0
20.1528 | 2020-01-20 15:40 | 43850.6597 | 155.6 | 106.7 | 126.1 | 14.4 | 41.1 | 2.4 | 4.1 | 268.4 | 14.7 | 973.4 | 6.9964 | 0
20.1597 | 2020-01-20 15:50 | 43850.6667 | 115.8 | 35.3 | 109.1 | 14.1 | 41.3 | 3.1 | 4.4 | 280.2 | 12.6 | 972.4 | 10.3792 | 0
20.1667 | 2020-01-20 16:00 | 43850.6736 | 92.7 | 3.2 | 94.8 | 13.8 | 42.2 | 2.7 | 4.1 | 279.3 | 11.7 | 970.9 | 11.9146 | 0
20.1736 | 2020-01-20 16:10 | 43850.6806 | 69.7 | 5.1 | 71 | 13.6 | 42.7 | 2.3 | 3.6 | 273.8 | 12.8 | 969.4 | 11.2231 | 0
20.1806 | 2020-01-20 16:20 | 43850.6875 | 58.8 | 5.5 | 60.1 | 13.5 | 43.1 | 1.8 | 3.1 | 278.2 | 11.8 | 968.3 | 12.6067 | 0
20.1875 | 2020-01-20 16:30 | 43850.6944 | 42.6 | 1.3 | 44.7 | 13.4 | 43.9 | 1.8 | 2.9 | 257.6 | 8.5 | 967.3 | 15.0342 | 0
20.1944 | 2020-01-20 16:40 | 43850.7014 | 32.8 | 0 | 35.2 | 13.3 | 44.4 | 1.9 | 3.4 | 253.7 | 12.7 | 966.4 | 19.6166 | 0
20.2014 | 2020-01-20 16:50 | 43850.7083 | 17.4 | 0 | 19.7 | 13.1 | 44.4 | 2 | 3.4 | 259.9 | 12.8 | 965.5 | 25.1659 | 0
20.2083 | 2020-01-20 17:00 | 43850.7153 | 4.8 | 0 | 7 | 13 | 44.5 | 2 | 3.1 | 256.8 | 14.1 | 964.5 | 36.469 | 0
20.2153 | 2020-01-20 17:10 | 43850.7222 | 0 | 0 | 1.7 | 12.8 | 45 | 2 | 3.6 | 259.3 | 11.1 | 963.6 | 57.3326 | 0
20.2222 | 2020-01-20 17:20 | 43850.7292 | 0 | 0 | 0 | 12.6 | 46 | 2 | 3.1 | 253 | 12 | 962.7 | 0 | 0
20.2292 | 2020-01-20 17:30 | 43850.7361 | 0 | 0 | 0 | 12.5 | 47.2 | 2 | 2.9 | 257.4 | 10.6 | 961.8 | 0 | 0
20.2361 | 2020-01-20 17:40 | 43850.7431 | 0 | 0 | 0 | 12.2 | 48 | 1.8 | 2.6 | 262.4 | 12.7 | 960.9 | 0 | 0
20.2431 | 2020-01-20 17:50 | 43850.75 | 0 | 0 | 0 | 12.2 | 48.1 | 2.1 | 3.1 | 262.9 | 10.5 | 960.1 | 0 | 0
20.25 | 2020-01-20 18:00 | 43850.7569 | 0 | 0 | 0 | 12.1 | 48.2 | 2 | 3.1 | 257.9 | 12.2 | 959.4 | 0 | 0
20.2569 | 2020-01-20 18:10 | 43850.7639 | 0 | 0 | 0 | 12.1 | 48 | 2.1 | 3.4 | 254.5 | 11.4 | 958.7 | 0 | 0
20.2639 | 2020-01-20 18:20 | 43850.7708 | 0 | 0 | 0 | 12.1 | 47.8 | 2.3 | 3.9 | 253.6 | 12.2 | 958.1 | 0 | 0
20.2708 | 2020-01-20 18:30 | 43850.7778 | 0 | 0 | 0 | 12 | 48.7 | 1.4 | 2.6 | 249.4 | 8.3 | 957.6 | 0 | 0
20.2778 | 2020-01-20 18:40 | 43850.7847 | 0 | 0 | 0 | 11.8 | 49.8 | 1.2 | 2.1 | 239.7 | 9.2 | 957.1 | 0 | 0
20.2847 | 2020-01-20 18:50 | 43850.7917 | 0 | 0 | 0 | 11.8 | 49.9 | 1.5 | 2.4 | 251.7 | 4.2 | 956.7 | 0 | 0
20.2917 | 2020-01-20 19:00 | 43850.7986 | 0 | 0 | 0 | 11.7 | 50.1 | 1.4 | 2.4 | 261.1 | 5.9 | 956.3 | 0 | 0
20.2986 | 2020-01-20 19:10 | 43850.8056 | 0 | 0 | 0 | 11.6 | 50.1 | 1.6 | 2.6 | 266 | 13.2 | 955.9 | 0 | 0
20.3056 | 2020-01-20 19:20 | 43850.8125 | 0 | 0 | 0 | 11.6 | 50 | 1.8 | 2.9 | 265.6 | 11.3 | 955.5 | 0 | 0
20.3125 | 2020-01-20 19:30 | 43850.8194 | 0 | 0 | 0 | 11.7 | 48.2 | 2.3 | 3.6 | 271.4 | 13.2 | 955.2 | 0 | 0
20.3194 | 2020-01-20 19:40 | 43850.8264 | 0 | 0 | 0 | 11.8 | 48 | 1.8 | 2.9 | 278.3 | 20 | 955 | 0 | 0
20.3264 | 2020-01-20 19:50 | 43850.8333 | 0 | 0 | 0 | 11.8 | 48 | 1.3 | 2.4 | 257.8 | 19.6 | 954.9 | 0 | 0
20.3333 | 2020-01-20 20:00 | 43850.8403 | 0 | 0 | 0 | 11.6 | 50.2 | 1.7 | 3.4 | 230.8 | 13.2 | 954.8 | 0 | 0
20.3403 | 2020-01-20 20:10 | 43850.8472 | 0 | 0 | 0 | 11.2 | 51.6 | 2.2 | 3.4 | 255.8 | 11.4 | 954.4 | 0 | 0
20.3472 | 2020-01-20 20:20 | 43850.8542 | 0 | 0 | 0 | 11.1 | 51.1 | 2 | 3.6 | 246.2 | 15.4 | 953.9 | 0 | 0
20.3542 | 2020-01-20 20:30 | 43850.8611 | 0 | 0 | 0 | 11.1 | 49.9 | 2.6 | 3.9 | 260.7 | 19.8 | 953.4 | 0 | 0
20.3611 | 2020-01-20 20:40 | 43850.8681 | 0 | 0 | 0 | 10.9 | 51.8 | 2.2 | 3.4 | 234.4 | 22.2 | 953.1 | 0 | 0
20.3681 | 2020-01-20 20:50 | 43850.875 | 0 | 0 | 0 | 10.8 | 52.8 | 1.9 | 3.4 | 241.1 | 11.9 | 952.7 | 0 | 0
20.375 | 2020-01-20 21:00 | 43850.8819 | 0 | 0 | 0 | 10.9 | 51.3 | 2 | 3.6 | 278.1 | 12 | 952.3 | 0 | 0
20.3819 | 2020-01-20 21:10 | 43850.8889 | 0 | 0 | 0 | 11 | 50.2 | 1.8 | 3.1 | 292.4 | 11.5 | 952.2 | 0 | 0
20.3889 | 2020-01-20 21:20 | 43850.8958 | 0 | 0 | 0 | 11 | 51.2 | 1.5 | 2.6 | 289.4 | 6.5 | 952.1 | 0 | 0
20.3958 | 2020-01-20 21:30 | 43850.9028 | 0 | 0 | 0 | 10.9 | 52 | 2.2 | 3.4 | 286.1 | 18.8 | 952 | 0 | 0
20.4028 | 2020-01-20 21:40 | 43850.9097 | 0 | 0 | 0 | 10.8 | 53.1 | 1.3 | 3.4 | 281.9 | 11.6 | 951.9 | 0 | 0
20.4097 | 2020-01-20 21:50 | 43850.9167 | 0 | 0 | 0 | 10.2 | 58.3 | 0.4 | 1.6 | 351.3 | 25.8 | 951.8 | 0 | 0
20.4167 | 2020-01-20 22:00 | 43850.9236 | 0 | 0 | 0 | 9.7 | 61 | 1.5 | 2.4 | 38 | 7.4 | 951.4 | 0 | 0
20.4236 | 2020-01-20 22:10 | 43850.9306 | 0 | 0 | 0 | 9.6 | 61.9 | 1.1 | 2.9 | 62.9 | 28.9 | 950.9 | 0 | 0
20.4306 | 2020-01-20 22:20 | 43850.9375 | 0 | 0 | 0 | 9.5 | 63.2 | 0.8 | 2.4 | 126.7 | 0.1 | 950.5 | 0 | 0
20.4375 | 2020-01-20 22:30 | 43850.9444 | 0 | 0 | 0 | 9.6 | 62.9 | 0.9 | 1.9 | 187.9 | 16.6 | 950 | 0 | 0
20.4444 | 2020-01-20 22:40 | 43850.9514 | 0 | 0 | 0 | 9.5 | 63.9 | 0.7 | 1.6 | 199.4 | 0.5 | 949.7 | 0 | 0
20.4514 | 2020-01-20 22:50 | 43850.9583 | 0 | 0 | 0 | 9.6 | 63.2 | 0.3 | 1.9 | 269.7 | 13.8 | 949.5 | 0 | 0
20.4583 | 2020-01-20 23:00 | 43850.9653 | 0 | 0 | 0 | 9.5 | 64.4 | 1.1 | 1.9 | 281.8 | 0.1 | 949.3 | 0 | 0
20.4653 | 2020-01-20 23:10 | 43850.9722 | 0 | 0 | 0 | 9.3 | 65.9 | 1.1 | 2.4 | 229.4 | 16.8 | 949.1 | 0 | 0
20.4722 | 2020-01-20 23:20 | 43850.9792 | 0 | 0 | 0 | 9.7 | 62.4 | 2.2 | 4.6 | 230.9 | 18.6 | 949.1 | 0 | 0
20.4792 | 2020-01-20 23:30 | 43850.9861 | 0 | 0 | 0 | 10.4 | 53.9 | 3.5 | 4.9 | 268.9 | 14.1 | 949.1 | 0 | 0
20.4861 | 2020-01-20 23:40 | 43850.9931 | 0 | 0 | 0 | 11 | 49.3 | 2.5 | 4.6 | 297.5 | 16.1 | 949.4 | 0 | 0
20.4931 | 2020-01-20 23:50 | 43851 | 0 | 0 | 0 | 10.5 | 54.5 | 2.4 | 4.4 | 310.4 | 19.2 | 949.6 | 0 | 0
20.5 | 2020-01-21 | 43851.0069 | 0 | 0 | 0 | 9.9 | 58.1 | 1.9 | 3.6 | 298.7 | 14.6 | 949.5 | 0 | 0
20.5069 | 2020-01-21 00:10 | 43851.0139 | 0 | 0 | 0 | 9.9 | 57.4 | 1.1 | 3.1 | 248.5 | 16.1 | 949.2 | 0 | 0
20.5139 | 2020-01-21 00:20 | 43851.0208 | 0 | 0 | 0 | 10 | 57.5 | 1.6 | 3.1 | 180.5 | 20.6 | 949.2 | 0 | 0
20.5208 | 2020-01-21 00:30 | 43851.0278 | 0 | 0 | 0 | 10.1 | 56.3 | 3 | 5.1 | 177.3 | 12.7 | 949.3 | 0 | 0
20.5278 | 2020-01-21 00:40 | 43851.0347 | 0 | 0 | 0 | 10 | 55.7 | 2.4 | 4.4 | 206.2 | 11 | 949.3 | 0 | 0
20.5347 | 2020-01-21 00:50 | 43851.0417 | 0 | 0 | 0 | 10.2 | 54.1 | 3.8 | 5.9 | 203 | 12.1 | 949.3 | 0 | 0
20.5417 | 2020-01-21 01:00 | 43851.0486 | 0 | 0 | 0 | 10.1 | 55 | 2.7 | 5.1 | 206.9 | 11.2 | 949.4 | 0 | 0
20.5486 | 2020-01-21 01:10 | 43851.0556 | 0 | 0 | 0 | 9.8 | 57.7 | 2.5 | 4.4 | 213.1 | 16.3 | 949.3 | 0 | 0
20.5556 | 2020-01-21 01:20 | 43851.0625 | 0 | 0 | 0 | 9.6 | 58.9 | 2.4 | 4.9 | 208 | 11.2 | 949 | 0 | 0
20.5625 | 2020-01-21 01:30 | 43851.0694 | 0 | 0 | 0 | 9.9 | 57.4 | 2.1 | 4.6 | 221.3 | 20 | 948.9 | 0 | 0
20.5694 | 2020-01-21 01:40 | 43851.0764 | 0 | 0 | 0 | 10.1 | 56.6 | 2 | 3.1 | 248.3 | 15.8 | 948.9 | 0 | 0
20.5764 | 2020-01-21 01:50 | 43851.0833 | 0 | 0 | 0 | 10.1 | 56.6 | 2.5 | 4.9 | 272.4 | 14.3 | 949 | 0 | 0
20.5833 | 2020-01-21 02:00 | 43851.0903 | 0 | 0 | 0 | 10 | 58.8 | 3.6 | 5.9 | 261.5 | 17.5 | 949 | 0 | 0
20.5903 | 2020-01-21 02:10 | 43851.0972 | 0 | 0 | 0 | 9.6 | 62.7 | 3.1 | 5.6 | 261.9 | 20.5 | 948.5 | 0 | 0
20.5972 | 2020-01-21 02:20 | 43851.1042 | 0 | 0 | 0 | 9.4 | 64.1 | 3.3 | 5.4 | 265.5 | 13.6 | 947.8 | 0 | 0
20.6042 | 2020-01-21 02:30 | 43851.1111 | 0 | 0 | 0 | 9.2 | 65.6 | 2.6 | 4.6 | 251.9 | 25 | 947.4 | 0 | 0
20.6111 | 2020-01-21 02:40 | 43851.1181 | 0 | 0 | 0 | 9 | 67.7 | 2.7 | 4.6 | 269.7 | 14.2 | 947.1 | 0 | 0
20.6181 | 2020-01-21 02:50 | 43851.125 | 0 | 0 | 0 | 8.9 | 68.6 | 2.9 | 4.9 | 275.7 | 15.8 | 946.8 | 0 | 0
20.625 | 2020-01-21 03:00 | 43851.1319 | 0 | 0 | 0 | 8.8 | 68.8 | 2.7 | 4.9 | 293.6 | 14.5 | 946.4 | 0 | 0
20.6319 | 2020-01-21 03:10 | 43851.1389 | 0 | 0 | 0 | 8.6 | 70.1 | 2.3 | 3.9 | 294.8 | 17.7 | 946 | 0 | 0
20.6389 | 2020-01-21 03:20 | 43851.1458 | 0 | 0 | 0 | 8.4 | 71.8 | 2 | 3.4 | 278.8 | 18.7 | 945.6 | 0 | 0
20.6458 | 2020-01-21 03:30 | 43851.1528 | 0 | 0 | 0 | 8.4 | 71.7 | 1.7 | 3.6 | 303.4 | 17.5 | 945.3 | 0 | 0
20.6528 | 2020-01-21 03:40 | 43851.1597 | 0 | 0 | 0 | 8.3 | 71.9 | 1.7 | 2.9 | 315.8 | 17 | 945.2 | 0 | 0
20.6597 | 2020-01-21 03:50 | 43851.1667 | 0 | 0 | 0 | 8.5 | 69.5 | 2.4 | 4.1 | 327.8 | 13.6 | 945.2 | 0 | 0
20.6667 | 2020-01-21 04:00 | 43851.1736 | 0 | 0 | 0 | 8.6 | 68.5 | 3 | 4.6 | 331.1 | 8 | 945.2 | 0 | 0
20.6736 | 2020-01-21 04:10 | 43851.1806 | 0 | 0 | 0 | 8.7 | 66.6 | 3.4 | 4.9 | 332.2 | 13.1 | 945.3 | 0 | 0
20.6806 | 2020-01-21 04:20 | 43851.1875 | 0 | 0 | 0 | 8.7 | 67.3 | 3.1 | 4.6 | 335 | 11.8 | 945.2 | 0 | 0
20.6875 | 2020-01-21 04:30 | 43851.1944 | 0 | 0 | 0 | 8.6 | 67.7 | 1.2 | 3.6 | 9.3 | 33.8 | 945.1 | 0 | 0
20.6944 | 2020-01-21 04:40 | 43851.2014 | 0 | 0 | 0 | 8.6 | 67.9 | 1 | 2.1 | 152.5 | 27 | 945.2 | 0 | 0
20.7014 | 2020-01-21 04:50 | 43851.2083 | 0 | 0 | 0 | 8.7 | 68.2 | 1.3 | 2.6 | 222.3 | 60.3 | 945.4 | 0 | 0
20.7083 | 2020-01-21 05:00 | 43851.2153 | 0 | 0 | 0 | 8.8 | 66.9 | 1.6 | 2.9 | 297.2 | 13.9 | 945.5 | 0 | 0
20.7153 | 2020-01-21 05:10 | 43851.2222 | 0 | 0 | 0 | 8.8 | 67.6 | 1.6 | 2.4 | 267.9 | 22.7 | 945.5 | 0 | 0
20.7222 | 2020-01-21 05:20 | 43851.2292 | 0 | 0 | 0 | 8.6 | 70.7 | 2.2 | 3.9 | 250.2 | 19.9 | 945.3 | 0 | 0
20.7292 | 2020-01-21 05:30 | 43851.2361 | 0 | 0 | 0 | 8.3 | 72.8 | 2.3 | 3.9 | 287 | 20.4 | 944.8 | 0 | 0
20.7361 | 2020-01-21 05:40 | 43851.2431 | 0 | 0 | 0 | 8.2 | 73.9 | 2.2 | 3.6 | 293 | 15.1 | 944.3 | 0 | 0
20.7431 | 2020-01-21 05:50 | 43851.25 | 0 | 0 | 0 | 8 | 75.4 | 2.6 | 3.9 | 292.4 | 11.2 | 944 | 0 | 0
20.75 | 2020-01-21 06:00 | 43851.2569 | 0 | 0 | 0 | 7.9 | 76.9 | 2.6 | 3.9 | 290.2 | 14.8 | 943.7 | 0 | 0
20.7569 | 2020-01-21 06:10 | 43851.2639 | 0 | 0 | 0 | 7.8 | 77.5 | 2.4 | 3.9 | 280.7 | 13.4 | 943.4 | 0 | 0
20.7639 | 2020-01-21 06:20 | 43851.2708 | 0 | 0 | 0 | 7.8 | 77.3 | 2 | 3.1 | 275.5 | 16.9 | 943.2 | 0 | 0
20.7708 | 2020-01-21 06:30 | 43851.2778 | 0 | 0 | 0 | 7.8 | 77.2 | 2.4 | 3.9 | 289.6 | 16.3 | 943 | 0 | 0
20.7778 | 2020-01-21 06:40 | 43851.2847 | 0 | 0 | 0 | 7.8 | 77.2 | 2.2 | 3.6 | 292.8 | 15.2 | 942.8 | 0 | 0
20.7847 | 2020-01-21 06:50 | 43851.2917 | 0 | 0 | 0 | 7.8 | 77.4 | 1.6 | 3.1 | 296.3 | 11.2 | 942.7 | 0 | 0
20.7917 | 2020-01-21 07:00 | 43851.2986 | 0 | 0 | 0 | 7.7 | 77.8 | 1.4 | 2.6 | 290.1 | 6.2 | 942.7 | 0 | 0
20.7986 | 2020-01-21 07:10 | 43851.3056 | 0 | 0 | 0 | 7.8 | 77.9 | 1.5 | 2.4 | 289.8 | 3.4 | 942.7 | 0 | 0
20.8056 | 2020-01-21 07:20 | 43851.3125 | 0.5 | 0 | 3.3 | 7.8 | 78.6 | 1.9 | 2.9 | 290.9 | 7.4 | 942.6 | 76.0185 | 0
20.8125 | 2020-01-21 07:30 | 43851.3194 | 5.5 | 0 | 8.5 | 7.8 | 79 | 2 | 2.9 | 289.4 | 7.6 | 942.4 | 44.2787 | 0
20.8194 | 2020-01-21 07:40 | 43851.3264 | 9.7 | 0 | 12.8 | 7.8 | 79.1 | 2.1 | 2.9 | 293.9 | 10 | 942.2 | 31.3404 | 0
20.8264 | 2020-01-21 07:50 | 43851.3333 | 11.6 | 0 | 14.6 | 7.9 | 78.8 | 2.2 | 3.1 | 295.9 | 9.5 | 941.9 | 23.0994 | 0
20.8333 | 2020-01-21 08:00 | 43851.3403 | 27.6 | 0 | 30.7 | 7.9 | 78.6 | 1.8 | 3.1 | 296.4 | 12.8 | 941.9 | 19.3262 | 0
20.8403 | 2020-01-21 08:10 | 43851.3472 | 47.7 | 0 | 51.1 | 8.1 | 77.6 | 2 | 3.1 | 291.6 | 12.6 | 942.4 | 17.8596 | 0
20.8472 | 2020-01-21 08:20 | 43851.3542 | 44.7 | 0 | 48.3 | 8.3 | 76.3 | 1.9 | 3.1 | 293.8 | 9.7 | 943.2 | 16.3868 | 0
20.8542 | 2020-01-21 08:30 | 43851.3611 | 29 | 0 | 32.4 | 8.3 | 76.3 | 1.7 | 2.6 | 296.7 | 9.9 | 943.8 | 13.6948 | 0
20.8611 | 2020-01-21 08:40 | 43851.3681 | 39.4 | 0 | 43.1 | 8.3 | 76.4 | 1.9 | 3.9 | 299.7 | 13.6 | 944 | 13.4034 | 0
20.8681 | 2020-01-21 08:50 | 43851.375 | 51.1 | 0 | 54.8 | 8.3 | 76.4 | 1.4 | 2.9 | 300.3 | 12.5 | 944.4 | 12.2126 | 0
20.875 | 2020-01-21 09:00 | 43851.3819 | 51.7 | 0 | 55.2 | 8.4 | 75.8 | 1 | 2.6 | 301.5 | 7.7 | 945 | 10.6395 | 0
20.8819 | 2020-01-21 09:10 | 43851.3889 | 50.9 | 0 | 54.3 | 8.5 | 74.8 | 1 | 2.6 | 301.3 | 8.8 | 945.6 | 9.6049 | 0
20.8889 | 2020-01-21 09:20 | 43851.3958 | 60.9 | 0 | 63.8 | 8.7 | 75.7 | 0.1 | 1.1 | 310.3 | 2.5 | 946.3 | 7.6723 | 0
20.8958 | 2020-01-21 09:30 | 43851.4028 | 76 | 0 | 78.9 | 8.7 | 75.4 | 0.5 | 1.6 | 18.7 | 24.5 | 947.2 | 7.2335 | 0
20.9028 | 2020-01-21 09:40 | 43851.4097 | 70.2 | 0 | 73 | 8.7 | 75.4 | 1 | 2.1 | 42.2 | 1.8 | 948.1 | 6.6237 | 0
20.9097 | 2020-01-21 09:50 | 43851.4167 | 71.3 | 0 | 74.2 | 8.8 | 75.7 | 0.4 | 1.4 | 46.3 | 0.2 | 948.8 | 6.5406 | 0
20.9167 | 2020-01-21 10:00 | 43851.4236 | 92.3 | 0.7 | 94.7 | 9 | 75 | 0.1 | 1.6 | 39.7 | 2.2 | 949.6 | 5.8854 | 0
20.9236 | 2020-01-21 10:10 | 43851.4306 | 88.3 | 0.5 | 90.7 | 9.3 | 73 | 0.1 | 1.1 | 33.2 | 0 | 950.7 | 5.489 | 0
20.9306 | 2020-01-21 10:20 | 43851.4375 | 70.2 | 0 | 72.9 | 9.4 | 71.7 | 0.3 | 1.4 | 33.2 | 0 | 951.7 | 5.4217 | 0
20.9375 | 2020-01-21 10:30 | 43851.4444 | 56.5 | 0 | 59 | 9.4 | 72.7 | 0.6 | 2.4 | 62.9 | 21.4 | 952.1 | 4.8672 | 0
20.9444 | 2020-01-21 10:40 | 43851.4514 | 62.2 | 0 | 64.9 | 9.2 | 73.6 | 2.6 | 4.6 | 98 | 13.9 | 952 | 5.1141 | 0
20.9514 | 2020-01-21 10:50 | 43851.4583 | 71.9 | 0 | 74.7 | 9.1 | 73.2 | 3.7 | 5.1 | 118.6 | 8.2 | 951.2 | 5.1766 | 0
20.9583 | 2020-01-21 11:00 | 43851.4653 | 73 | 0 | 75.4 | 9.1 | 74.1 | 2.9 | 4.4 | 120.8 | 6.5 | 950.5 | 4.3442 | 0
20.9653 | 2020-01-21 11:10 | 43851.4722 | 61.4 | 0 | 63.9 | 9.1 | 75.8 | 2.4 | 4.1 | 107.4 | 14.6 | 950.4 | 4.4436 | 0
20.9722 | 2020-01-21 11:20 | 43851.4792 | 68.9 | 0 | 71.8 | 9 | 77.8 | 1.7 | 3.4 | 86.1 | 20 | 949.9 | 5.0759 | 0
20.9792 | 2020-01-21 11:30 | 43851.4861 | 52.3 | 0 | 54.6 | 9 | 77.8 | 2.9 | 4.9 | 107.1 | 9.9 | 949.4 | 3.9751 | 0
20.9861 | 2020-01-21 11:40 | 43851.4931 | 38.7 | 0 | 41.1 | 8.9 | 77.7 | 2.9 | 4.6 | 95.9 | 14.7 | 949 | 4.1066 | 0
20.9931 | 2020-01-21 11:50 | 43851.5 | 34.8 | 0 | 37.4 | 8.7 | 78.7 | 3.2 | 4.9 | 102.4 | 14.7 | 948.7 | 4.416 | 0
21 | 2020-01-21 12:00 | 43851.5069 | 45.8 | 0 | 48.7 | 8.6 | 78.7 | 3.4 | 5.1 | 102.6 | 9.6 | 948.4 | 4.9017 | 0
21.0069 | 2020-01-21 12:10 | 43851.5139 | 45.9 | 0 | 49.2 | 8.4 | 80.6 | 3 | 4.1 | 105.1 | 8.9 | 947.9 | 5.5647 | 0
21.0139 | 2020-01-21 12:20 | 43851.5208 | 64.8 | 0 | 68.2 | 8.1 | 83.3 | 2.3 | 3.9 | 97.4 | 10.7 | 947.1 | 5.7344 | 0
21.0208 | 2020-01-21 12:30 | 43851.5278 | 96.8 | 0 | 100.2 | 8.2 | 85.8 | 1.2 | 2.6 | 88.2 | 11.3 | 946.5 | 5.7498 | 0
21.0278 | 2020-01-21 12:40 | 43851.5347 | 108.2 | 0 | 111.6 | 8.3 | 86 | 1 | 2.6 | 86 | 10.4 | 946.4 | 5.7798 | 0
21.0347 | 2020-01-21 12:50 | 43851.5417 | 110.5 | 0 | 113.8 | 8.4 | 85.1 | 1.7 | 3.4 | 93.6 | 16.7 | 946.4 | 5.6536 | 0
21.0417 | 2020-01-21 13:00 | 43851.5486 | 107.3 | 0 | 110.5 | 8.5 | 84.5 | 1.5 | 3.6 | 89.7 | 14.1 | 946.5 | 5.5394 | 0
21.0486 | 2020-01-21 13:10 | 43851.5556 | 163.3 | 0.8 | 167 | 8.7 | 84.7 | 0.7 | 2.9 | 69.6 | 19.2 | 946.7 | 7.2889 | 0
21.0556 | 2020-01-21 13:20 | 43851.5625 | 121.6 | 0.7 | 125 | 9 | 82.5 | 0.8 | 3.1 | 48 | 16 | 947.6 | 6.7575 | 0
21.0625 | 2020-01-21 13:30 | 43851.5694 | 91.8 | 0.5 | 95.8 | 8.8 | 81.3 | 1.2 | 3.6 | 45.4 | 17.1 | 948.3 | 7.7603 | 0
21.0694 | 2020-01-21 13:40 | 43851.5764 | 80.7 | 0.5 | 85.1 | 8.8 | 81.5 | 1.3 | 3.1 | 37.2 | 20.9 | 948.6 | 8.6604 | 0
21.0764 | 2020-01-21 13:50 | 43851.5833 | 134.2 | 0.8 | 138.7 | 9 | 80.8 | 1 | 2.9 | 39.1 | 16.8 | 948.9 | 9.3543 | 0
21.0833 | 2020-01-21 14:00 | 43851.5903 | 159 | 0.8 | 163.7 | 9.2 | 79.6 | 0.6 | 2.6 | 38.6 | 14.6 | 949.6 | 9.9876 | 0
21.0903 | 2020-01-21 14:10 | 43851.5972 | 142.3 | 0 | 146.8 | 9.4 | 78.2 | 1.1 | 3.1 | 48.8 | 23.2 | 950.4 | 9.0775 | 0
21.0972 | 2020-01-21 14:20 | 43851.6042 | 127.2 | 0 | 131.9 | 9.4 | 77.2 | 1.3 | 4.1 | 51.6 | 30.6 | 951.1 | 9.8201 | 0
21.1042 | 2020-01-21 14:30 | 43851.6111 | 99.4 | 0 | 103.5 | 9.4 | 77.2 | 1 | 3.6 | 59.7 | 22.1 | 951.7 | 8.9089 | 0
21.1111 | 2020-01-21 14:40 | 43851.6181 | 109.1 | 0.6 | 113.2 | 9.4 | 77.2 | 1.1 | 3.1 | 41.4 | 20.1 | 952.1 | 9.9056 | 0
21.1181 | 2020-01-21 14:50 | 43851.625 | 154.5 | 0.8 | 158.8 | 9.5 | 77.5 | 0.9 | 3.1 | 56.8 | 18 | 952.4 | 11.0436 | 0
21.125 | 2020-01-21 15:00 | 43851.6319 | 175.7 | 0.8 | 180.3 | 9.7 | 76.8 | 1.3 | 4.9 | 68.8 | 41 | 953 | 12.3634 | 0
21.1319 | 2020-01-21 15:10 | 43851.6389 | 119.4 | 0 | 123.7 | 9.5 | 76.1 | 1.4 | 4.1 | 50.2 | 24.5 | 953.6 | 11.475 | 0
21.1389 | 2020-01-21 15:20 | 43851.6458 | 94.6 | 0 | 98.6 | 9.5 | 76.6 | 1.4 | 3.4 | 62.5 | 27.9 | 953.6 | 11.4096 | 0
21.1458 | 2020-01-21 15:30 | 43851.6528 | 86.4 | 0 | 90.3 | 9.5 | 76.8 | 0.8 | 2.6 | 50.8 | 22.3 | 953.5 | 11.9845 | 0
21.1528 | 2020-01-21 15:40 | 43851.6597 | 79.9 | 0 | 83.7 | 9.5 | 76.3 | 1 | 3.9 | 51 | 28.5 | 953.4 | 12.6965 | 0
21.1597 | 2020-01-21 15:50 | 43851.6667 | 64.4 | 0 | 68.1 | 9.4 | 76.8 | 0.8 | 3.1 | 70.8 | 31.5 | 953 | 13.5901 | 0
21.1667 | 2020-01-21 16:00 | 43851.6736 | 53.7 | 0 | 57.2 | 9.3 | 76.6 | 0.9 | 3.1 | 73.9 | 25.4 | 952.7 | 14.3229 | 0
21.1736 | 2020-01-21 16:10 | 43851.6806 | 62.3 | 29.7 | 59.6 | 9.3 | 76.2 | 0.8 | 3.9 | 85.4 | 17.2 | 952.4 | 17.1813 | 0
21.1806 | 2020-01-21 16:20 | 43851.6875 | 68.5 | 4.5 | 71.4 | 9.3 | 76.2 | 1.2 | 2.9 | 59.5 | 23.7 | 952.2 | 20.069 | 0
21.1875 | 2020-01-21 16:30 | 43851.6944 | 80.3 | 11.3 | 82.1 | 9.4 | 76.2 | 0.9 | 3.4 | 42 | 22.8 | 952.1 | 22.8226 | 0
21.1944 | 2020-01-21 16:40 | 43851.7014 | 59.9 | 65.2 | 54.5 | 9.4 | 76.1 | 1 | 3.1 | 35.4 | 15.1 | 952.1 | 22.2125 | 0
21.2014 | 2020-01-21 16:50 | 43851.7083 | 31.8 | 11.2 | 33.4 | 9.3 | 76.7 | 1.6 | 3.6 | 36 | 19.6 | 952 | 28.1107 | 0
21.2083 | 2020-01-21 17:00 | 43851.7153 | 23.4 | 0 | 26 | 9.2 | 77.7 | 1.4 | 3.4 | 44.8 | 20 | 951.5 | 40.9701 | 0
21.2153 | 2020-01-21 17:10 | 43851.7222 | 9.3 | 0 | 11.7 | 9 | 78 | 0.9 | 3.6 | 32.6 | 15.8 | 950.8 | 73.533 | 0
21.2222 | 2020-01-21 17:20 | 43851.7292 | 0 | 0 | 0 | 8.8 | 78.7 | 0.7 | 1.9 | 31.6 | 7.2 | 949.9 | 0 | 0
21.2292 | 2020-01-21 17:30 | 43851.7361 | 0 | 0 | 0 | 8.7 | 79.3 | 0.6 | 2.1 | 34.5 | 3.5 | 948.9 | 0 | 0
21.2361 | 2020-01-21 17:40 | 43851.7431 | 0 | 0 | 0 | 8.5 | 79.9 | 0.3 | 1.4 | 37.5 | 0 | 947.9 | 0 | 0
21.2431 | 2020-01-21 17:50 | 43851.75 | 0 | 0 | 0 | 8.2 | 81.1 | 0.1 | 1.1 | 37.4 | 0 | 946.9 | 0 | 0
21.25 | 2020-01-21 18:00 | 43851.7569 | 0 | 0 | 0 | 7.9 | 82.6 | 0 | 0.4 | 37.4 | 0 | 946 | 0 | 0
21.2569 | 2020-01-21 18:10 | 43851.7639 | 0 | 0 | 0 | 7.8 | 83.2 | 0 | 0 | 0 | 0 | 945.2 | 0 | 0
21.2639 | 2020-01-21 18:20 | 43851.7708 | 0 | 0 | 0 | 8 | 82.1 | 0.1 | 0.7 | 37.4 | 0 | 944.8 | 0 | 0
21.2708 | 2020-01-21 18:30 | 43851.7778 | 0 | 0 | 0 | 8 | 82 | 0.1 | 1.1 | 37.8 | 0 | 944.8 | 0 | 0
21.2778 | 2020-01-21 18:40 | 43851.7847 | 0 | 0 | 0 | 7.9 | 83.5 | 0.1 | 1.1 | 37.9 | 0 | 944.8 | 0 | 0
21.2847 | 2020-01-21 18:50 | 43851.7917 | 0 | 0 | 0 | 8.1 | 83.1 | 0 | 0.7 | 37.9 | 0 | 944.9 | 0 | 0
21.2917 | 2020-01-21 19:00 | 43851.7986 | 0 | 0 | 0 | 8.1 | 82.6 | 0 | 0.7 | 37.9 | 0 | 945 | 0 | 0
21.2986 | 2020-01-21 19:10 | 43851.8056 | 0 | 0 | 0 | 8.1 | 83.2 | 0 | 0 | 0 | 0 | 945 | 0 | 0
21.3056 | 2020-01-21 19:20 | 43851.8125 | 0 | 0 | 0 | 8 | 83.1 | 0 | 1.1 | 37.9 | 0 | 945.1 | 0 | 0
21.3125 | 2020-01-21 19:30 | 43851.8194 | 0 | 0 | 0 | 8 | 83.3 | 0 | 0 | 0 | 0 | 945.1 | 0 | 0
21.3194 | 2020-01-21 19:40 | 43851.8264 | 0 | 0 | 0 | 8 | 83.9 | 0 | 0 | 0 | 0 | 945.2 | 0 | 0
21.3264 | 2020-01-21 19:50 | 43851.8333 | 0 | 0 | 0 | 8 | 84 | 0 | 0 | 0 | 0 | 945.1 | 0 | 0
21.3333 | 2020-01-21 20:00 | 43851.8403 | 0 | 0 | 0 | 7.9 | 84.8 | 0 | 0 | 0 | 0 | 945 | 0 | 0
21.3403 | 2020-01-21 20:10 | 43851.8472 | 0 | 0 | 0 | 7.8 | 84.8 | 0 | 0 | 0 | 0 | 944.8 | 0 | 0
21.3472 | 2020-01-21 20:20 | 43851.8542 | 0 | 0 | 0 | 7.8 | 84.3 | 0 | 0 | 0 | 0 | 944.7 | 0 | 0
21.3542 | 2020-01-21 20:30 | 43851.8611 | 0 | 0 | 0 | 7.7 | 84.4 | 0 | 0 | 0 | 0 | 944.5 | 0 | 0
21.3611 | 2020-01-21 20:40 | 43851.8681 | 0 | 0 | 0 | 7.7 | 84.2 | 0.2 | 1.1 | 37.8 | 0 | 944.4 | 0 | 0
21.3681 | 2020-01-21 20:50 | 43851.875 | 0 | 0 | 0 | 7.3 | 86.9 | 1.1 | 1.9 | 18.9 | 12.4 | 944.1 | 0 | 0
21.375 | 2020-01-21 21:00 | 43851.8819 | 0 | 0 | 0 | 7.3 | 87.8 | 0.9 | 1.9 | 6 | 0.2 | 943.6 | 0 | 0
21.3819 | 2020-01-21 21:10 | 43851.8889 | 0 | 0 | 0 | 7.4 | 87.1 | 0.2 | 1.1 | 5.9 | 0 | 943.1 | 0 | 0
21.3889 | 2020-01-21 21:20 | 43851.8958 | 0 | 0 | 0 | 7.4 | 87.2 | 0.7 | 1.1 | 6 | 0.7 | 942.7 | 0 | 0
21.3958 | 2020-01-21 21:30 | 43851.9028 | 0 | 0 | 0 | 7.5 | 87.4 | 0.8 | 1.4 | 15.5 | 4.6 | 942.1 | 0 | 0
21.4028 | 2020-01-21 21:40 | 43851.9097 | 0 | 0 | 0 | 7.4 | 87 | 0.7 | 1.6 | 6.8 | 26.6 | 941.4 | 0 | 0
21.4097 | 2020-01-21 21:50 | 43851.9167 | 0 | 0 | 0 | 7.1 | 89.3 | 1.2 | 2.1 | 297.8 | 10.1 | 940.5 | 0 | 0
21.4167 | 2020-01-21 22:00 | 43851.9236 | 0 | 0 | 0 | 6.8 | 90.5 | 0.6 | 1.9 | 291.3 | 3.9 | 939.5 | 0 | 0
21.4236 | 2020-01-21 22:10 | 43851.9306 | 0 | 0 | 0 | 6.2 | 91.7 | 0.8 | 1.6 | 287.7 | 0.1 | 938.5 | 0 | 0
21.4306 | 2020-01-21 22:20 | 43851.9375 | 0 | 0 | 0 | 6.2 | 93 | 0.4 | 1.4 | 287.9 | 0.1 | 937.5 | 0 | 0
21.4375 | 2020-01-21 22:30 | 43851.9444 | 0 | 0 | 0 | 6.1 | 93.4 | 0 | 0.7 | 287.9 | 0 | 936.8 | 0 | 0
21.4444 | 2020-01-21 22:40 | 43851.9514 | 0 | 0 | 0 | 6.2 | 93.8 | 0.5 | 1.6 | 266.4 | 7.5 | 936.2 | 0 | 0
21.4514 | 2020-01-21 22:50 | 43851.9583 | 0 | 0 | 0 | 6.2 | 93.5 | 0.4 | 1.6 | 257.6 | 3.8 | 935.7 | 0 | 0
21.4583 | 2020-01-21 23:00 | 43851.9653 | 0 | 0 | 0 | 6.2 | 93 | 1.4 | 2.6 | 225.4 | 7.1 | 935.3 | 0 | 0
21.4653 | 2020-01-21 23:10 | 43851.9722 | 0 | 0 | 0 | 6.1 | 92.7 | 0.5 | 1.9 | 231.6 | 1.7 | 934.9 | 0 | 0
21.4722 | 2020-01-21 23:20 | 43851.9792 | 0 | 0 | 0 | 5.9 | 93.3 | 1 | 2.1 | 225.1 | 8.9 | 934.5 | 0 | 0
21.4792 | 2020-01-21 23:30 | 43851.9861 | 0 | 0 | 0 | 5.7 | 93.6 | 1.2 | 1.9 | 208.4 | 0.1 | 934 | 0 | 0
21.4861 | 2020-01-21 23:40 | 43851.9931 | 0 | 0 | 0 | 5.4 | 94.1 | 0.9 | 1.9 | 208.4 | 0.1 | 933.5 | 0 | 0
21.4931 | 2020-01-21 23:50 | 43852 | 0 | 0 | 0 | 5.4 | 94.6 | 1.3 | 2.4 | 239.3 | 20.8 | 933 | 0 | 0
21.5 | 2020-01-22 | 43852.0069 | 0 | 0 | 0 | 5.4 | 94.7 | 1.6 | 2.6 | 246.4 | 15.7 | 932.5 | 0 | 0
21.5069 | 2020-01-22 00:10 | 43852.0139 | 0 | 0 | 0 | 5.2 | 94.8 | 2.4 | 4.1 | 256.9 | 12.8 | 932.2 | 0 | 0
21.5139 | 2020-01-22 00:20 | 43852.0208 | 0 | 0 | 0 | 4.9 | 94.9 | 2.3 | 3.4 | 259.3 | 15.1 | 931.8 | 0 | 0
21.5208 | 2020-01-22 00:30 | 43852.0278 | 0 | 0 | 0 | 4.7 | 95.2 | 1.8 | 2.9 | 259.2 | 9.8 | 931.3 | 0 | 0
21.5278 | 2020-01-22 00:40 | 43852.0347 | 0 | 0 | 0 | 4.5 | 95.5 | 1.9 | 3.1 | 258.4 | 11.4 | 930.8 | 0 | 0
21.5347 | 2020-01-22 00:50 | 43852.0417 | 0 | 0 | 0 | 4.5 | 95.8 | 2.4 | 3.4 | 259.1 | 8.9 | 930.4 | 0 | 0
21.5417 | 2020-01-22 01:00 | 43852.0486 | 0 | 0 | 0 | 4.4 | 96.1 | 2.4 | 3.9 | 259.1 | 9.8 | 930 | 0 | 0
21.5486 | 2020-01-22 01:10 | 43852.0556 | 0 | 0 | 0 | 4.4 | 96.2 | 2.7 | 3.9 | 262.6 | 7.7 | 929.7 | 0 | 0
21.5556 | 2020-01-22 01:20 | 43852.0625 | 0 | 0 | 0 | 4.4 | 96.1 | 3.1 | 4.4 | 259.6 | 10.4 | 929.5 | 0 | 0
21.5625 | 2020-01-22 01:30 | 43852.0694 | 0 | 0 | 0 | 4.3 | 96.2 | 2.6 | 4.1 | 255 | 13.5 | 929.3 | 0 | 0
21.5694 | 2020-01-22 01:40 | 43852.0764 | 0 | 0 | 0 | 4.2 | 96.4 | 2.5 | 3.9 | 255.8 | 11.4 | 929 | 0 | 0
21.5764 | 2020-01-22 01:50 | 43852.0833 | 0 | 0 | 0 | 4.2 | 96.5 | 1.1 | 3.1 | 265.7 | 13.1 | 928.7 | 0 | 0
21.5833 | 2020-01-22 02:00 | 43852.0903 | 0 | 0 | 0 | 3.8 | 96.4 | 0.8 | 2.6 | 294.2 | 6.3 | 928.4 | 0 | 0
21.5903 | 2020-01-22 02:10 | 43852.0972 | 0 | 0 | 0 | 4 | 96.9 | 1.7 | 3.1 | 273 | 17.5 | 928.1 | 0 | 0
21.5972 | 2020-01-22 02:20 | 43852.1042 | 0 | 0 | 0 | 4.6 | 96.1 | 2.4 | 3.9 | 285.8 | 16.3 | 928.2 | 0 | 0
21.6042 | 2020-01-22 02:30 | 43852.1111 | 0 | 0 | 0 | 4.7 | 94.1 | 0.7 | 2.4 | 183.8 | 65.2 | 928.5 | 0 | 0
21.6111 | 2020-01-22 02:40 | 43852.1181 | 0 | 0 | 0 | 3.9 | 94.6 | 0.5 | 1.4 | 126.1 | 4.8 | 928.4 | 0 | 0
21.6181 | 2020-01-22 02:50 | 43852.125 | 0 | 0 | 0 | 3.4 | 95.7 | 1 | 1.6 | 112.9 | 0.9 | 927.9 | 0 | 0
21.625 | 2020-01-22 03:00 | 43852.1319 | 0 | 0 | 0 | 3.3 | 96.7 | 1.4 | 2.6 | 98.3 | 11.1 | 927.2 | 0 | 0
21.6319 | 2020-01-22 03:10 | 43852.1389 | 0 | 0 | 0 | 3.3 | 97.2 | 0.1 | 0.7 | 93.9 | 0 | 926.6 | 0 | 0
21.6389 | 2020-01-22 03:20 | 43852.1458 | 0 | 0 | 0 | 3.4 | 97.4 | 0.3 | 1.4 | 93.9 | 0 | 926.2 | 0 | 0
21.6458 | 2020-01-22 03:30 | 43852.1528 | 0 | 0 | 0 | 3.1 | 97.3 | 0.7 | 1.9 | 300.4 | 31.1 | 925.9 | 0 | 0
21.6528 | 2020-01-22 03:40 | 43852.1597 | 0 | 0 | 0 | 3.4 | 97.7 | 1.8 | 2.9 | 276.4 | 15.7 | 925.6 | 0 | 0
21.6597 | 2020-01-22 03:50 | 43852.1667 | 0 | 0 | 0 | 3.5 | 97.6 | 1.5 | 3.1 | 301.5 | 19.1 | 925.6 | 0 | 0
21.6667 | 2020-01-22 04:00 | 43852.1736 | 0 | 0 | 0 | 4 | 97.5 | 1.2 | 3.4 | 274.9 | 14.3 | 925.7 | 0 | 0
21.6736 | 2020-01-22 04:10 | 43852.1806 | 0 | 0 | 0 | 4.2 | 97 | 1.5 | 3.1 | 248.3 | 16.7 | 926 | 0 | 0
21.6806 | 2020-01-22 04:20 | 43852.1875 | 0 | 0 | 0 | 4.1 | 96.5 | 1.9 | 3.9 | 256.1 | 14.6 | 926.3 | 0 | 0
21.6875 | 2020-01-22 04:30 | 43852.1944 | 0 | 0 | 0 | 3.9 | 96.4 | 1.8 | 3.1 | 251.6 | 17.5 | 926.3 | 0 | 0
21.6944 | 2020-01-22 04:40 | 43852.2014 | 0 | 0 | 0 | 3.8 | 96.6 | 3.5 | 5.4 | 259.3 | 14.7 | 926.3 | 0 | 0
21.7014 | 2020-01-22 04:50 | 43852.2083 | 0 | 0 | 0 | 3.6 | 96.9 | 4 | 5.9 | 259.4 | 12.7 | 926.2 | 0 | 0
21.7083 | 2020-01-22 05:00 | 43852.2153 | 0 | 0 | 0 | 3.6 | 97.4 | 3.7 | 5.4 | 259.4 | 14.9 | 926 | 0 | 0
21.7153 | 2020-01-22 05:10 | 43852.2222 | 0 | 0 | 0 | 3.8 | 97.3 | 3.7 | 5.1 | 259.7 | 12 | 925.9 | 0 | 0
21.7222 | 2020-01-22 05:20 | 43852.2292 | 0 | 0 | 0 | 4 | 96.5 | 3.9 | 5.4 | 261.6 | 12.7 | 926.1 | 0 | 0
21.7292 | 2020-01-22 05:30 | 43852.2361 | 0 | 0 | 0 | 4 | 95.9 | 4.1 | 5.6 | 261.6 | 13.5 | 926.2 | 0 | 0
21.7361 | 2020-01-22 05:40 | 43852.2431 | 0 | 0 | 0 | 4.1 | 95.5 | 3.8 | 5.6 | 264 | 13.6 | 926.4 | 0 | 0
21.7431 | 2020-01-22 05:50 | 43852.25 | 0 | 0 | 0 | 4.3 | 94.5 | 3.4 | 5.1 | 265 | 12.1 | 926.6 | 0 | 0
21.75 | 2020-01-22 06:00 | 43852.2569 | 0 | 0 | 0 | 4.5 | 93.1 | 3 | 5.1 | 266.3 | 11.3 | 926.9 | 0 | 0
21.7569 | 2020-01-22 06:10 | 43852.2639 | 0 | 0 | 0 | 4.6 | 92.2 | 3 | 4.4 | 264.1 | 11.4 | 927.3 | 0 | 0
21.7639 | 2020-01-22 06:20 | 43852.2708 | 0 | 0 | 0 | 4.8 | 91.1 | 2.8 | 4.4 | 267.9 | 12.1 | 927.7 | 0 | 0
21.7708 | 2020-01-22 06:30 | 43852.2778 | 0 | 0 | 0 | 4.9 | 90.1 | 2 | 4.1 | 278.6 | 17.9 | 928.1 | 0 | 0
21.7778 | 2020-01-22 06:40 | 43852.2847 | 0 | 0 | 0 | 4.2 | 91 | 0.1 | 1.1 | 293.1 | 3.6 | 928.3 | 0 | 0
21.7847 | 2020-01-22 06:50 | 43852.2917 | 0 | 0 | 0 | 3.7 | 93.4 | 0 | 0.7 | 322.8 | 0 | 928 | 0 | 0
21.7917 | 2020-01-22 07:00 | 43852.2986 | 0 | 0 | 0 | 3.3 | 94 | 0.1 | 1.9 | 285.7 | 8.7 | 927.5 | 0 | 0
21.7986 | 2020-01-22 07:10 | 43852.3056 | 0 | 4.5 | 1.3 | 3 | 94.8 | 0.4 | 1.6 | 300.5 | 23.6 | 927 | 0 | 0
21.8056 | 2020-01-22 07:20 | 43852.3125 | 10.7 | 42.2 | 10.3 | 2.9 | 95.5 | 0.2 | 1.1 | 330.3 | 0 | 926.6 | 31.7128 | 0
21.8125 | 2020-01-22 07:30 | 43852.3194 | 26.9 | 95.8 | 20.3 | 3.2 | 95.8 | 0.3 | 1.1 | 330.3 | 0 | 926.5 | 0.36445 | 0
21.8194 | 2020-01-22 07:40 | 43852.3264 | 45.1 | 136.3 | 30.2 | 3.5 | 95.4 | 0 | 0.7 | 330.3 | 0 | 926.9 | -12.1088 | 0
21.8264 | 2020-01-22 07:50 | 43852.3333 | 76 | 251.8 | 42.1 | 3.9 | 94.5 | 0.4 | 1.6 | 310.1 | 10.8 | 927.9 | -6.1322 | 0
21.8333 | 2020-01-22 08:00 | 43852.3403 | 99.7 | 314.6 | 49.5 | 4.7 | 93.3 | 0.6 | 1.9 | 314.2 | 10.1 | 929.6 | 4.7747 | 0
21.8403 | 2020-01-22 08:10 | 43852.3472 | 132.1 | 382.6 | 59.8 | 5.6 | 91.5 | 0.1 | 1.4 | 290 | 3.7 | 931.9 | 6.161 | 0
21.8472 | 2020-01-22 08:20 | 43852.3542 | 164.3 | 445.1 | 66.8 | 6.4 | 88 | 0.1 | 1.6 | 300 | 7.9 | 934.9 | 4.8082 | 0
21.8542 | 2020-01-22 08:30 | 43852.3611 | 195.3 | 494.3 | 72.5 | 6.6 | 85.3 | 0.5 | 1.6 | 265.4 | 16.2 | 938.1 | 3.2827 | 0
21.8611 | 2020-01-22 08:40 | 43852.3681 | 209.9 | 481.7 | 75.7 | 7 | 84 | 1.3 | 2.9 | 232.3 | 13 | 941.3 | -1.1398 | 0
21.8681 | 2020-01-22 08:50 | 43852.375 | 254 | 554.5 | 84.6 | 6.7 | 85 | 2.1 | 3.6 | 240.7 | 21.1 | 943.7 | -1.0503 | 0
21.875 | 2020-01-22 09:00 | 43852.3819 | 286.3 | 594.4 | 89.2 | 6.9 | 84.9 | 2 | 3.6 | 258.3 | 17.1 | 945.4 | -1.096 | 0
21.8819 | 2020-01-22 09:10 | 43852.3889 | 317.5 | 628.3 | 93 | 7.4 | 83.4 | 1.7 | 3.6 | 254.9 | 18 | 947 | -2.19 | 0
21.8889 | 2020-01-22 09:20 | 43852.3958 | 346.7 | 655.4 | 96.1 | 8.4 | 80.2 | 1.5 | 2.6 | 258 | 19.4 | 949.5 | -3.8378 | 0
21.8958 | 2020-01-22 09:30 | 43852.4028 | 371.7 | 670.5 | 100.3 | 8.6 | 79.2 | 2.2 | 3.6 | 255.2 | 13.3 | 952.3 | -2.7317 | 0
21.9028 | 2020-01-22 09:40 | 43852.4097 | 399.2 | 691.4 | 103.9 | 9 | 77.5 | 2.4 | 3.9 | 266.7 | 18.7 | 954.6 | -3.4119 | 0
21.9097 | 2020-01-22 09:50 | 43852.4167 | 419.3 | 686 | 112 | 9.9 | 74.2 | 2.5 | 4.6 | 315.1 | 29.4 | 956.8 | -3.4403 | 0
21.9167 | 2020-01-22 10:00 | 43852.4236 | 437.7 | 691 | 115.3 | 10.1 | 73.5 | 2.6 | 4.1 | 334.3 | 12.3 | 958.6 | -1.9725 | 0
21.9236 | 2020-01-22 10:10 | 43852.4306 | 460.8 | 705.9 | 117.7 | 10.5 | 70.3 | 1.5 | 3.9 | 338 | 20.2 | 960.3 | -3.6841 | 0
21.9306 | 2020-01-22 10:20 | 43852.4375 | 468.9 | 686.4 | 123.3 | 10.9 | 68.9 | 1.1 | 2.9 | 334 | 7.3 | 962.5 | -4.067 | 0
21.9375 | 2020-01-22 10:30 | 43852.4444 | 504.3 | 752.8 | 112.3 | 11.6 | 64.8 | 1.3 | 3.4 | 277.2 | 32.1 | 965.2 | -6.5465 | 0
21.9444 | 2020-01-22 10:40 | 43852.4514 | 529.6 | 791.3 | 107 | 11.6 | 62.1 | 1.7 | 3.6 | 293.2 | 30.5 | 967.3 | -5.1555 | 0
21.9514 | 2020-01-22 10:50 | 43852.4583 | 544.4 | 801.3 | 106 | 12.2 | 60.8 | 2 | 4.1 | 295.3 | 33.4 | 969.1 | -5.1689 | 0
21.9583 | 2020-01-22 11:00 | 43852.4653 | 566.5 | 833.2 | 100.7 | 11.8 | 58.8 | 3 | 5.4 | 279.1 | 23.7 | 970.1 | -5.7459 | 0
21.9653 | 2020-01-22 11:10 | 43852.4722 | 571.4 | 815.6 | 107.6 | 11.7 | 61 | 3.6 | 5.9 | 275.6 | 24.2 | 969.8 | -4.6674 | 0
21.9722 | 2020-01-22 11:20 | 43852.4792 | 581.5 | 812 | 112 | 11.5 | 67.6 | 3.6 | 6.4 | 261.3 | 18.2 | 969.2 | -5.6591 | 0
21.9792 | 2020-01-22 11:30 | 43852.4861 | 592.1 | 820.2 | 111.7 | 11.5 | 67.7 | 3.8 | 6.4 | 261.4 | 17.8 | 968.5 | -5.8997 | 0
21.9861 | 2020-01-22 11:40 | 43852.4931 | 601.5 | 828.9 | 110.9 | 11.8 | 66.2 | 3.7 | 6.2 | 266.3 | 18.1 | 968 | -6.3139 | 0
21.9931 | 2020-01-22 11:50 | 43852.5 | 606.7 | 829.4 | 112.2 | 12.1 | 63.9 | 3.5 | 5.9 | 276.8 | 21.2 | 967.7 | -6.202 | 0
22 | 2020-01-22 12:00 | 43852.5069 | 610.4 | 829.4 | 113.4 | 12.2 | 64.7 | 3.8 | 7.2 | 272.8 | 21.4 | 967.5 | -6.3111 | 0
22.0069 | 2020-01-22 12:10 | 43852.5139 | 614.1 | 835.6 | 112 | 12.1 | 65.4 | 3.9 | 5.9 | 278 | 25.1 | 967.2 | -6.6641 | 0
22.0139 | 2020-01-22 12:20 | 43852.5208 | 613.1 | 830.7 | 113.6 | 12.1 | 64.8 | 3.7 | 5.9 | 281.5 | 21.9 | 966.7 | -7.2881 | 0
22.0208 | 2020-01-22 12:30 | 43852.5278 | 608.7 | 821.5 | 115.8 | 12.2 | 65.6 | 3.8 | 6.4 | 269.4 | 20.9 | 966.3 | -7.5711 | 0
22.0278 | 2020-01-22 12:40 | 43852.5347 | 607.8 | 821.1 | 117 | 12.3 | 64.4 | 4 | 6.9 | 274.2 | 19.9 | 966 | -8.6754 | 0
22.0347 | 2020-01-22 12:50 | 43852.5417 | 606.7 | 832.5 | 112.6 | 12.4 | 60.4 | 4 | 6.4 | 279 | 23.4 | 965.8 | -9.2807 | 0
22.0417 | 2020-01-22 13:00 | 43852.5486 | 595.9 | 822.7 | 112.2 | 12.6 | 58.9 | 3.8 | 6.9 | 288.1 | 28.4 | 965.6 | -9.8544 | 0
22.0486 | 2020-01-22 13:10 | 43852.5556 | 583.5 | 808.1 | 115 | 13.2 | 58 | 3.3 | 6.4 | 313.5 | 33.6 | 965.7 | -8.7625 | 0
22.0556 | 2020-01-22 13:20 | 43852.5625 | 576.1 | 810.1 | 113.5 | 13.2 | 58.5 | 3.5 | 6.2 | 286.1 | 25.4 | 966.1 | -9.1775 | 0
22.0625 | 2020-01-22 13:30 | 43852.5694 | 565.1 | 810.8 | 109.6 | 13 | 57.8 | 3.9 | 6.7 | 280.5 | 21.3 | 966.4 | -10.9224 | 0
22.0694 | 2020-01-22 13:40 | 43852.5764 | 552.8 | 804.7 | 109.8 | 13.2 | 58 | 3.6 | 7.4 | 278.8 | 26.6 | 966.8 | -11.7487 | 0
22.0764 | 2020-01-22 13:50 | 43852.5833 | 538.4 | 807.7 | 104.2 | 13.5 | 58.5 | 3.4 | 6.7 | 272.3 | 24 | 967.5 | -12.3532 | 0
22.0833 | 2020-01-22 14:00 | 43852.5903 | 523.2 | 814.2 | 97.1 | 13.2 | 59.1 | 3.9 | 6.4 | 267.4 | 21.6 | 968.2 | -13.1761 | 0
22.0903 | 2020-01-22 14:10 | 43852.5972 | 505 | 807.5 | 94.9 | 13.4 | 58 | 4 | 6.4 | 271.9 | 21 | 968.9 | -14.0286 | 0
22.0972 | 2020-01-22 14:20 | 43852.6042 | 484.7 | 794.7 | 94.2 | 13.1 | 58.4 | 4.6 | 7.7 | 264.1 | 16.7 | 969.5 | -15.3331 | 0
22.1042 | 2020-01-22 14:30 | 43852.6111 | 462.9 | 780.9 | 93.3 | 13.3 | 58.1 | 3.7 | 6.2 | 271 | 20.7 | 970 | -16.1737 | 0
22.1111 | 2020-01-22 14:40 | 43852.6181 | 438.7 | 774.4 | 87.7 | 13.4 | 57.7 | 3.6 | 6.4 | 275.3 | 23.3 | 970.8 | -15.9995 | 0
22.1181 | 2020-01-22 14:50 | 43852.625 | 410 | 750.3 | 86.5 | 13.2 | 57.7 | 3.9 | 6.2 | 275.3 | 20.4 | 971.4 | -13.9939 | 0
22.125 | 2020-01-22 15:00 | 43852.6319 | 382.6 | 731.4 | 83.7 | 13.2 | 57.6 | 3.9 | 6.4 | 268.2 | 18.3 | 971.7 | -13.4339 | 0
22.1319 | 2020-01-22 15:10 | 43852.6389 | 355.4 | 711.3 | 81.4 | 13.4 | 57.3 | 3.6 | 5.4 | 281.4 | 22.7 | 972 | -13.1552 | 0
22.1389 | 2020-01-22 15:20 | 43852.6458 | 328.5 | 699 | 76.5 | 13.2 | 58 | 4 | 6.2 | 258.5 | 18.4 | 972.1 | -12.731 | 0
22.1458 | 2020-01-22 15:30 | 43852.6528 | 295.3 | 658.4 | 74.7 | 13.1 | 59.4 | 4.4 | 6.9 | 262.7 | 15 | 971.9 | -12.3255 | 0
22.1528 | 2020-01-22 15:40 | 43852.6597 | 263.5 | 619.7 | 72 | 13 | 60.6 | 3.6 | 5.6 | 266.6 | 18.6 | 971.5 | -12.8143 | 0
22.1597 | 2020-01-22 15:50 | 43852.6667 | 231.1 | 582.4 | 67.3 | 13 | 60.6 | 3.4 | 5.6 | 270.3 | 20.8 | 971.3 | -11.7088 | 0
22.1667 | 2020-01-22 16:00 | 43852.6736 | 198.5 | 545.2 | 61.2 | 12.9 | 60 | 4.3 | 6.7 | 263.1 | 18.4 | 971.2 | -8.8831 | 0
22.1736 | 2020-01-22 16:10 | 43852.6806 | 162.7 | 479.7 | 57.2 | 12.6 | 61.1 | 4.4 | 6.9 | 264.1 | 17.8 | 970.7 | -1.8355 | 0
22.1806 | 2020-01-22 16:20 | 43852.6875 | 130 | 410 | 52.8 | 12.4 | 62.6 | 4.2 | 6.7 | 267.9 | 17.8 | 969.7 | 2.9479 | 0
22.1875 | 2020-01-22 16:30 | 43852.6944
22.1944 | 2020-01-22 16:40 | 43852.7014 | 68.9 | 47 | 66 | 12.1 | 64 | 3.8 | 5.6 | 265.9 | 18 | 961.1 | 24.5062 | 0
22.2014 | 2020-01-22 16:50 | 43852.7083 | 46.3 | 178.8 | 30.1 | 11.8 | 66 | 3.6 | 6.2 | 263.2 | 17.9 | 959.9 | 13.2698 | 0
22.2083 | 2020-01-22 17:00 | 43852.7153 | 23.5 | 77.4 | 20.4 | 11.6 | 67.1 | 3.7 | 6.9 | 259.7 | 20.6 | 958.6 | 30.8722 | 0
22.2153 | 2020-01-22 17:10 | 43852.7222 | 8.8 | 0 | 10.7 | 11.2 | 68.7 | 3.9 | 5.9 | 261.2 | 17.5 | 957.1 | 53.2805 | 0
22.2222 | 2020-01-22 17:20 | 43852.7292 | 0.7 | 0 | 2.2 | 10.9 | 70.2 | 3.2 | 4.6 | 260.9 | 15.8 | 955.5 | 0 | 0
22.2292 | 2020-01-22 17:30 | 43852.7361 | 0 | 0 | 0 | 10.6 | 71.4 | 2.9 | 4.9 | 263.7 | 14.9 | 954.1 | 0 | 0
22.2361 | 2020-01-22 17:40 | 43852.7431 | 0 | 0 | 0 | 10.5 | 71.6 | 3.2 | 5.6 | 276.5 | 18.3 | 952.9 | 0 | 0
22.2431 | 2020-01-22 17:50 | 43852.75 | 0 | 0 | 0 | 10.4 | 72.4 | 3.4 | 5.4 | 280 | 18.8 | 951.9 | 0 | 0
22.25 | 2020-01-22 18:00 | 43852.7569 | 0 | 0 | 0 | 10.2 | 73 | 3.6 | 6.2 | 283.1 | 18.6 | 950.9 | 0 | 0
22.2569 | 2020-01-22 18:10 | 43852.7639 | 0 | 0 | 0 | 10.2 | 71.6 | 4 | 6.4 | 281.3 | 19.1 | 950.1 | 0 | 0
22.2639 | 2020-01-22 18:20 | 43852.7708 | 0 | 0 | 0 | 10.2 | 70.1 | 4.2 | 6.2 | 284.4 | 17.7 | 949.5 | 0 | 0
22.2708 | 2020-01-22 18:30 | 43852.7778 | 0 | 0 | 0 | 10.1 | 70.8 | 3.9 | 6.2 | 288 | 18.4 | 949 | 0 | 0
22.2778 | 2020-01-22 18:40 | 43852.7847 | 0 | 0 | 0 | 10 | 71 | 3.8 | 6.4 | 291.7 | 16.5 | 948.4 | 0 | 0
22.2847 | 2020-01-22 18:50 | 43852.7917 | 0 | 0 | 0 | 10 | 70.5 | 3.6 | 5.9 | 287.8 | 17.8 | 948 | 0 | 0
22.2917 | 2020-01-22 19:00 | 43852.7986 | 0 | 0 | 0 | 10 | 70.3 | 3.6 | 5.6 | 284 | 18.2 | 947.6 | 0 | 0
22.2986 | 2020-01-22 19:10 | 43852.8056 | 0 | 0 | 0 | 10 | 70.6 | 3.2 | 5.4 | 282.4 | 21.6 | 947.3 | 0 | 0
22.3056 | 2020-01-22 19:20 | 43852.8125 | 0 | 0 | 0 | 10 | 71 | 3.3 | 5.6 | 277.2 | 19.5 | 947 | 0 | 0
22.3125 | 2020-01-22 19:30 | 43852.8194 | 0 | 0 | 0 | 9.9 | 71 | 3.2 | 5.1 | 286.6 | 18.4 | 946.8 | 0 | 0
22.3194 | 2020-01-22 19:40 | 43852.8264 | 0 | 0 | 0 | 9.8 | 70.3 | 2.9 | 4.9 | 282.7 | 17.3 | 946.5 | 0 | 0
22.3264 | 2020-01-22 19:50 | 43852.8333 | 0 | 0 | 0 | 9.8 | 68.9 | 2.7 | 4.6 | 288.2 | 18.8 | 946.2 | 0 | 0
22.3333 | 2020-01-22 20:00 | 43852.8403 | 0 | 0 | 0 | 9.8 | 68.1 | 2.6 | 4.9 | 286.7 | 17.8 | 946 | 0 | 0
22.3403 | 2020-01-22 20:10 | 43852.8472 | 0 | 0 | 0 | 9.9 | 66.5 | 2.7 | 5.1 | 294.5 | 16.8 | 945.9 | 0 | 0
22.3472 | 2020-01-22 20:20 | 43852.8542 | 0 | 0 | 0 | 9.8 | 66.6 | 2.8 | 5.1 | 294.5 | 15 | 945.7 | 0 | 0
22.3542 | 2020-01-22 20:30 | 43852.8611 | 0 | 0 | 0 | 9.7 | 66.6 | 2.8 | 4.9 | 283.6 | 18.1 | 945.5 | 0 | 0
22.3611 | 2020-01-22 20:40 | 43852.8681 | 0 | 0 | 0 | 9.8 | 65.5 | 2.7 | 4.4 | 278 | 19.8 | 945.4 | 0 | 0
22.3681 | 2020-01-22 20:50 | 43852.875 | 0 | 0 | 0 | 9.7 | 65.7 | 1.7 | 3.1 | 284.4 | 14.7 | 945.2 | 0 | 0
22.375 | 2020-01-22 21:00 | 43852.8819 | 0 | 0 | 0 | 9.6 | 65.9 | 1.9 | 4.6 | 277.8 | 21.6 | 944.9 | 0 | 0
22.3819 | 2020-01-22 21:10 | 43852.8889 | 0 | 0 | 0 | 9.6 | 66 | 2.2 | 4.1 | 284 | 19.9 | 944.7 | 0 | 0
22.3889 | 2020-01-22 21:20 | 43852.8958 | 0 | 0 | 0 | 9.7 | 66.1 | 2.2 | 3.4 | 266.9 | 13.8 | 944.6 | 0 | 0
22.3958 | 2020-01-22 21:30 | 43852.9028 | 0 | 0 | 0 | 9.5 | 67 | 1.6 | 3.4 | 286.7 | 14.1 | 944.4 | 0 | 0
22.4028 | 2020-01-22 21:40 | 43852.9097 | 0 | 0 | 0 | 9.1 | 68.5 | 0.6 | 2.1 | 287.8 | 16.2 | 944.1 | 0 | 0
22.4097 | 2020-01-22 21:50 | 43852.9167 | 0 | 0 | 0 | 9.1 | 68.4 | 2 | 5.1 | 268.4 | 19.5 | 943.5 | 0 | 0
22.4167 | 2020-01-22 22:00 | 43852.9236 | 0 | 0 | 0 | 9.7 | 65.8 | 1.9 | 5.1 | 283.7 | 21.6 | 943.4 | 0 | 0
22.4236 | 2020-01-22 22:10 | 43852.9306 | 0 | 0 | 0 | 9.4 | 67 | 1.6 | 3.6 | 280.2 | 21.1 | 943.4 | 0 | 0
22.4306 | 2020-01-22 22:20 | 43852.9375 | 0 | 0 | 0 | 9.3 | 67.4 | 2.3 | 4.6 | 266.6 | 13.6 | 943.3 | 0 | 0
22.4375 | 2020-01-22 22:30 | 43852.9444 | 0 | 0 | 0 | 9.3 | 67.6 | 3.1 | 4.9 | 261.6 | 15.6 | 943.2 | 0 | 0
22.4444 | 2020-01-22 22:40 | 43852.9514 | 0 | 0 | 0 | 9.2 | 68.8 | 3.3 | 5.4 | 259.6 | 12.9 | 943.1 | 0 | 0
22.4514 | 2020-01-22 22:50 | 43852.9583 | 0 | 0 | 0 | 9 | 70.2 | 3.6 | 4.9 | 256.7 | 9.6 | 943 | 0 | 0
22.4583 | 2020-01-22 23:00 | 43852.9653 | 0 | 0 | 0 | 8.9 | 71.1 | 3.6 | 4.9 | 261.4 | 11.3 | 942.8 | 0 | 0
22.4653 | 2020-01-22 23:10 | 43852.9722 | 0 | 0 | 0 | 8.8 | 71.2 | 3.6 | 5.1 | 262 | 10.3 | 942.6 | 0 | 0
22.4722 | 2020-01-22 23:20 | 43852.9792 | 0 | 0 | 0 | 8.8 | 71.5 | 3.6 | 5.1 | 265.9 | 13.7 | 942.4 | 0 | 0
22.4792 | 2020-01-22 23:30 | 43852.9861 | 0 | 0 | 0 | 8.9 | 70.8 | 2.9 | 4.6 | 276.3 | 17.3 | 942.2 | 0 | 0
22.4861 | 2020-01-22 23:40 | 43852.9931 | 0 | 0 | 0 | 8.9 | 70.6 | 2.7 | 4.1 | 268.7 | 16.4 | 942.2 | 0 | 0
22.4931 | 2020-01-22 23:50 | 43853 | 0 | 0 | 0 | 8.8 | 71.2 | 3.1 | 4.4 | 268.1 | 13.1 | 942.1 | 0 | 0
22.5 | 2020-01-23 | 43853.0069 | 0 | 0 | 0 | 8.8 | 71.2 | 3 | 4.9 | 272.8 | 16.9 | 942 | 0 | 0
22.5069 | 2020-01-23 00:10 | 43853.0139 | 0 | 0 | 0 | 8.8 | 70.8 | 2.4 | 4.4 | 279.6 | 20.6 | 941.9 | 0 | 0
22.5139 | 2020-01-23 00:20 | 43853.0208 | 0 | 0 | 0 | 8.8 | 70.9 | 2.4 | 4.1 | 285.5 | 14.5 | 941.8 | 0 | 0
22.5208 | 2020-01-23 00:30 | 43853.0278 | 0 | 0 | 0 | 8.7 | 71.3 | 2.3 | 4.1 | 284.3 | 19.2 | 941.7 | 0 | 0
22.5278 | 2020-01-23 00:40 | 43853.0347 | 0 | 0 | 0 | 8.5 | 72.5 | 2.6 | 4.1 | 269.6 | 15.6 | 941.5 | 0 | 0
22.5347 | 2020-01-23 00:50 | 43853.0417 | 0 | 0 | 0 | 8.4 | 73.5 | 2.8 | 4.4 | 267.8 | 15.7 | 941.2 | 0 | 0
22.5417 | 2020-01-23 01:00 | 43853.0486 | 0 | 0 | 0 | 8.3 | 74.6 | 2.9 | 4.6 | 265.2 | 11.6 | 941 | 0 | 0
22.5486 | 2020-01-23 01:10 | 43853.0556 | 0 | 0 | 0 | 8.5 | 74.5 | 3.8 | 5.6 | 267.5 | 13.3 | 940.8 | 0 | 0
22.5556 | 2020-01-23 01:20 | 43853.0625 | 0 | 0 | 0 | 8.6 | 73.7 | 3 | 4.9 | 264.3 | 13.3 | 940.8 | 0 | 0
22.5625 | 2020-01-23 01:30 | 43853.0694 | 0 | 0 | 0 | 8.6 | 73.8 | 3.4 | 5.1 | 269.7 | 13.6 | 940.8 | 0 | 0
22.5694 | 2020-01-23 01:40 | 43853.0764 | 0 | 0 | 0 | 8.5 | 74.1 | 3.4 | 4.9 | 265.3 | 11.1 | 940.8 | 0 | 0
22.5764 | 2020-01-23 01:50 | 43853.0833 | 0 | 0 | 0 | 8.5 | 73.7 | 3.7 | 5.4 | 265.9 | 12.7 | 940.7 | 0 | 0
22.5833 | 2020-01-23 02:00 | 43853.0903 | 0 | 0 | 0 | 8.6 | 73 | 3.4 | 5.1 | 272.2 | 14.1 | 940.7 | 0 | 0
22.5903 | 2020-01-23 02:10 | 43853.0972 | 0 | 0 | 0 | 8.8 | 71.6 | 3.2 | 5.4 | 286.6 | 16.9 | 940.7 | 0 | 0
22.5972 | 2020-01-23 02:20 | 43853.1042 | 0 | 0 | 0 | 9.1 | 70 | 3.7 | 5.6 | 286.5 | 18.8 | 941 | 0 | 0
22.6042 | 2020-01-23 02:30 | 43853.1111 | 0 | 0 | 0 | 9.2 | 69.6 | 3.6 | 6.7 | 290.4 | 20.9 | 941.3 | 0 | 0
22.6111 | 2020-01-23 02:40 | 43853.1181 | 0 | 0 | 0 | 9.1 | 69.8 | 3.6 | 5.6 | 288.7 | 17.4 | 941.6 | 0 | 0
22.6181 | 2020-01-23 02:50 | 43853.125 | 0 | 0 | 0 | 9 | 70 | 3.1 | 5.6 | 287.1 | 21.1 | 941.8 | 0 | 0
22.625 | 2020-01-23 03:00 | 43853.1319 | 0 | 0 | 0 | 8.9 | 70.8 | 3.4 | 5.6 | 295.9 | 20.8 | 941.8 | 0 | 0
22.6319 | 2020-01-23 03:10 | 43853.1389 | 0 | 0 | 0 | 8.7 | 71.6 | 2.9 | 5.4 | 300.6 | 23.8 | 941.7 | 0 | 0
22.6389 | 2020-01-23 03:20 | 43853.1458 | 0 | 0 | 0 | 8.4 | 72.7 | 1.7 | 4.1 | 298.9 | 20.7 | 941.4 | 0 | 0
22.6458 | 2020-01-23 03:30 | 43853.1528 | 0 | 0 | 0 | 8.4 | 72.5 | 1.7 | 4.4 | 304.6 | 19.8 | 941.1 | 0 | 0
22.6528 | 2020-01-23 03:40 | 43853.1597 | 0 | 0 | 0 | 8.2 | 73 | 1.5 | 3.9 | 309.6 | 24.6 | 940.7 | 0 | 0
22.6597 | 2020-01-23 03:50 | 43853.1667 | 0 | 0 | 0 | 7.9 | 73.6 | 1.1 | 3.4 | 301.9 | 16.2 | 940.1 | 0 | 0
22.6667 | 2020-01-23 04:00 | 43853.1736 | 0 | 0 | 0 | 6.6 | 78.4 | 0.2 | 2.6 | 246.7 | 36.9 | 939.6 | 0 | 0
22.6736 | 2020-01-23 04:10 | 43853.1806 | 0 | 0 | 0 | 6 | 82.2 | 0.6 | 2.9 | 319.3 | 17.2 | 938.4 | 0 | 0
22.6806 | 2020-01-23 04:20 | 43853.1875 | 0 | 0 | 0 | 6.5 | 78.4 | 0.9 | 3.1 | 315.4 | 26 | 937.5 | 0 | 0
22.6875 | 2020-01-23 04:30 | 43853.1944 | 0 | 0 | 0 | 7.2 | 75 | 1.9 | 4.4 | 296 | 23.1 | 937 | 0 | 0
22.6944 | 2020-01-23 04:40 | 43853.2014 | 0 | 0 | 0 | 8.2 | 70 | 3.3 | 5.9 | 290.8 | 22.7 | 937.1 | 0 | 0
22.7014 | 2020-01-23 04:50 | 43853.2083 | 0 | 0 | 0 | 8.5 | 67.5 | 3.6 | 6.2 | 291.7 | 18.4 | 937.8 | 0 | 0
22.7083 | 2020-01-23 05:00 | 43853.2153 | 0 | 0 | 0 | 8.3 | 67.5 | 3.5 | 6.2 | 285.1 | 17.8 | 938.4 | 0 | 0
22.7153 | 2020-01-23 05:10 | 43853.2222 | 0 | 0 | 0 | 8.4 | 66 | 3.5 | 6.4 | 292.9 | 20.8 | 938.7 | 0 | 0
22.7222 | 2020-01-23 05:20 | 43853.2292 | 0 | 0 | 0 | 8.4 | 64.8 | 3.6 | 7.2 | 289.1 | 24.9 | 939 | 0 | 0
22.7292 | 2020-01-23 05:30 | 43853.2361 | 0 | 0 | 0 | 8.3 | 64.5 | 3 | 5.6 | 298.1 | 20.4 | 939.2 | 0 | 0
22.7361 | 2020-01-23 05:40 | 43853.2431 | 0 | 0 | 0 | 8.4 | 62.9 | 3 | 5.4 | 293.3 | 22.1 | 939.3 | 0 | 0
22.7431 | 2020-01-23 05:50 | 43853.25 | 0 | 0 | 0 | 8.2 | 63.9 | 2.3 | 4.9 | 271.5 | 29.1 | 939.4 | 0 | 0
22.75 | 2020-01-23 06:00 | 43853.2569 | 0 | 0 | 0 | 7.9 | 64.5 | 2.8 | 5.4 | 278 | 22.8 | 939.1 | 0 | 0
22.7569 | 2020-01-23 06:10 | 43853.2639 | 0 | 0 | 0 | 8.3 | 60.9 | 4.1 | 6.2 | 295.2 | 16.4 | 939 | 0 | 0
22.7639 | 2020-01-23 06:20 | 43853.2708 | 0 | 0 | 0 | 8.3 | 60.5 | 3.8 | 6.4 | 289.3 | 18.2 | 939.2 | 0 | 0
22.7708 | 2020-01-23 06:30 | 43853.2778 | 0 | 0 | 0 | 8.1 | 61 | 2.7 | 4.9 | 280.4 | 24 | 939.3 | 0 | 0
22.7778 | 2020-01-23 06:40 | 43853.2847 | 0 | 0 | 0 | 8.1 | 60.2 | 2.3 | 4.6 | 277.7 | 23.6 | 939.2 | 0 | 0
22.7847 | 2020-01-23 06:50 | 43853.2917 | 0 | 0 | 0 | 7.2 | 66.6 | 2.4 | 4.1 | 240 | 18.9 | 938.9 | 0 | 0
22.7917 | 2020-01-23 07:00 | 43853.2986 | 0 | 0 | 0 | 6.4 | 72.2 | 2.8 | 4.9 | 245.8 | 19.3 | 938.1 | 0 | 0
22.7986 | 2020-01-23 07:10 | 43853.3056 | 1.8 | 20.6 | 3.8 | 6.6 | 69.8 | 2.6 | 3.9 | 267.3 | 16.9 | 937.2 | 100 | 0
22.8056 | 2020-01-23 07:20 | 43853.3125 | 16.2 | 140.5 | 12.7 | 7.4 | 63.3 | 2.9 | 5.1 | 295.5 | 17.9 | 937.1 | 51.946 | 0
22.8125 | 2020-01-23 07:30 | 43853.3194 | 37.4 | 262.7 | 21.1 | 8.1 | 59.8 | 2.1 | 4.4 | 298.6 | 22.5 | 937.9 | 31.9718 | 0
22.8194 | 2020-01-23 07:40 | 43853.3264 | 61.3 | 355.4 | 27.3 | 8.5 | 59.4 | 0.5 | 3.4 | 333.5 | 24.1 | 939.3 | 21.9881 | 0
22.8264 | 2020-01-23 07:50 | 43853.3333 | 88.1 | 427 | 33.4 | 7.8 | 65.8 | 0.5 | 1.6 | 43.2 | 3.3 | 941.1 | 15.9996 | 0
22.8333 | 2020-01-23 08:00 | 43853.3403 | 118.1 | 495.5 | 39 | 7.3 | 72.5 | 0.1 | 1.6 | 28 | 11.3 | 942.6 | 12.4805 | 0
22.8403 | 2020-01-23 08:10 | 43853.3472 | 149.3 | 552.3 | 44.7 | 8.3 | 68.2 | 0.8 | 3.1 | 306.4 | 23.6 | 944.5 | 12.7406 | 0
22.8472 | 2020-01-23 08:20 | 43853.3542 | 182.4 | 605.2 | 50.1 | 8.7 | 67.3 | 1.2 | 3.4 | 294.9 | 36.2 | 946.8 | 12.7462 | 0
22.8542 | 2020-01-23 08:30 | 43853.3611 | 217.8 | 659.4 | 55.2 | 9.9 | 55.8 | 1.9 | 4.9 | 301.5 | 30 | 949.5 | 14.2081 | 0
22.8611 | 2020-01-23 08:40 | 43853.3681 | 250.9 | 699 | 59.2 | 10.4 | 50.9 | 2.3 | 5.1 | 315.7 | 38.1 | 951.9 | 14.1807 | 0
22.8681 | 2020-01-23 08:50 | 43853.375 | 282.7 | 732.7 | 62.1 | 10.7 | 49.1 | 2.3 | 5.4 | 296.3 | 28.5 | 954.2 | 14.0743 | 0
22.875 | 2020-01-23 09:00 | 43853.3819 | 315.2 | 765.6 | 64.7 | 10.9 | 46.7 | 3.4 | 6.4 | 289.8 | 25.5 | 956.2 | 13.5772 | 0
22.8819 | 2020-01-23 09:10 | 43853.3889 | 347.6 | 798.4 | 66 | 11.2 | 44 | 3.8 | 7.2 | 298.5 | 27.7 | 957.9 | 12.3664 | 0
22.8889 | 2020-01-23 09:20 | 43853.3958 | 377.8 | 822.2 | 67.9 | 11.3 | 43.2 | 3.9 | 8.4 | 300 | 31 | 959.5 | 11.7572 | 0
22.8958 | 2020-01-23 09:30 | 43853.4028 | 406.2 | 840.3 | 69.3 | 11.7 | 43.5 | 3.2 | 6.2 | 294.3 | 32.8 | 961.1 | 9.3515 | 0
22.9028 | 2020-01-23 09:40 | 43853.4097 | 433.3 | 858.2 | 70.1 | 12 | 42.8 | 3.5 | 8.2 | 309.8 | 32.2 | 963.1 | 8.3716 | 0
22.9097 | 2020-01-23 09:50 | 43853.4167 | 460.8 | 878.2 | 70.5 | 12.3 | 41.7 | 3.8 | 7.9 | 317.4 | 31.1 | 964.9 | 7.3067 | 0
22.9167 | 2020-01-23 10:00 | 43853.4236 | 486.3 | 894 | 71.7 | 12.3 | 40.8 | 3.8 | 8.2 | 312.9 | 35.7 | 966.3 | 7.6113 | 0
22.9236 | 2020-01-23 10:10 | 43853.4306 | 510.1 | 905.5 | 72.7 | 12.3 | 40.5 | 4 | 7.9 | 301.2 | 30.5 | 967.2 | 5.6523 | 0
22.9306 | 2020-01-23 10:20 | 43853.4375 | 531.4 | 912.3 | 74 | 12.5 | 39.7 | 4.4 | 7.9 | 300.4 | 28.6 | 967.8 | 3.2271 | 0
22.9375 | 2020-01-23 10:30 | 43853.4444 | 550.5 | 916 | 76.2 | 12.7 | 39.5 | 4.3 | 8.2 | 294.2 | 25.5 | 968.2 | 1.9706 | 0
22.9444 | 2020-01-23 10:40 | 43853.4514 | 566.7 | 917.5 | 78.4 | 12.9 | 39.5 | 4.6 | 7.4 | 279.8 | 21.1 | 968.7 | 1.9412 | 0
22.9514 | 2020-01-23 10:50 | 43853.4583 | 583.4 | 922.9 | 79.4 | 13.1 | 39.6 | 4.5 | 7.7 | 277.7 | 18.1 | 969.5 | 0.4912 | 0
22.9583 | 2020-01-23 11:00 | 43853.4653 | 596 | 918 | 83.1 | 13.1 | 41.6 | 4.1 | 6.7 | 272.7 | 22.6 | 970.1 | -1.0668 | 0
22.9653 | 2020-01-23 11:10 | 43853.4722 | 602 | 899.2 | 90.3 | 12.7 | 46.8 | 5.2 | 8.9 | 269.7 | 19 | 970.5 | -1.165 | 0
22.9722 | 2020-01-23 11:20 | 43853.4792 | 611.1 | 895.1 | 93.6 | 12.5 | 50.4 | 5.1 | 8.2 | 274.7 | 23.3 | 970.2 | -1.5444 | 0
22.9792 | 2020-01-23 11:30 | 43853.4861 | 621.1 | 900.7 | 93.2 | 12.6 | 50.7 | 4.7 | 8.2 | 279.2 | 20.5 | 969.7 | -2.4191 | 0
22.9861 | 2020-01-23 11:40 | 43853.4931 | 626.5 | 894.7 | 96.4 | 12.9 | 49.8 | 5 | 8.7 | 276.4 | 23.4 | 969.5 | -3.0976 | 0
22.9931 | 2020-01-23 11:50 | 43853.5 | 637.1 | 909.1 | 94.2 | 12.9 | 48.1 | 5.6 | 8.7 | 288 | 22.9 | 969.2 | -3.5114 | 0
23 | 2020-01-23 12:00 | 43853.5069 | 641.9 | 912.4 | 94 | 13.3 | 46.3 | 4.7 | 9.4 | 284 | 24.8 | 968.9 | -4.0587 | 0
23.0069 | 2020-01-23 12:10 | 43853.5139 | 643.6 | 913.7 | 93.4 | 13.3 | 45.8 | 4.9 | 8.2 | 285.5 | 23.3 | 968.8 | -4.3474 | 0
23.0139 | 2020-01-23 12:20 | 43853.5208 | 643.9 | 915 | 92.4 | 13.7 | 44.6 | 4.8 | 8.4 | 294.7 | 27.4 | 968.8 | -5.2483 | 0
23.0208 | 2020-01-23 12:30 | 43853.5278 | 643.7 | 917.7 | 91.6 | 13.9 | 44.1 | 4.5 | 9.2 | 294.7 | 25.6 | 968.9 | -5.8788 | 0
23.0278 | 2020-01-23 12:40 | 43853.5347 | 642.3 | 924.9 | 88.6 | 14.4 | 43.1 | 4.3 | 8.2 | 301 | 28.3 | 969.2 | -6.0268 | 0
23.0347 | 2020-01-23 12:50 | 43853.5417 | 639.4 | 932 | 85.6 | 14.2 | 43.2 | 5.4 | 8.4 | 287.8 | 24.1 | 969.5 | -6.1636 | 0
23.0417 | 2020-01-23 13:00 | 43853.5486 | 630.1 | 925.3 | 85.3 | 14.3 | 42.9 | 4.8 | 8.4 | 289.5 | 25.4 | 969.5 | -7.0234 | 0
23.0486 | 2020-01-23 13:10 | 43853.5556 | 616.8 | 915.3 | 84.7 | 14.8 | 41.7 | 3.5 | 7.4 | 288.9 | 27.9 | 969.7 | -6.9984 | 0
23.0556 | 2020-01-23 13:20 | 43853.5625 | 603.4 | 906.5 | 84.8 | 15 | 41.2 | 4 | 7.2 | 286.2 | 29.7 | 970.3 | -6.4282 | 0
23.0625 | 2020-01-23 13:30 | 43853.5694 | 597.2 | 917.7 | 81.8 | 15.1 | 41.4 | 4 | 8.4 | 293.8 | 28.3 | 971 | -6.3449 | 0
23.0694 | 2020-01-23 13:40 | 43853.5764 | 584.5 | 918.6 | 79.1 | 15.2 | 40.4 | 4.1 | 7.7 | 306.4 | 33 | 971.7 | -6.945 | 0
23.0764 | 2020-01-23 13:50 | 43853.5833 | 568.6 | 914.4 | 77.8 | 15.5 | 40.2 | 3.5 | 7.4 | 305.2 | 37.2 | 972.6 | -6.4964 | 0
23.0833 | 2020-01-23 14:00 | 43853.5903 | 552.7 | 914.2 | 75.5 | 15.6 | 40 | 3.8 | 7.9 | 306.2 | 33.1 | 973.6 | -6.1511 | 0
23.0903 | 2020-01-23 14:10 | 43853.5972 | 533.8 | 905.2 | 76.1 | 15.9 | 40 | 3.5 | 7.4 | 312 | 36.2 | 974.8 | -5.2826 | 0
23.0972 | 2020-01-23 14:20 | 43853.6042 | 509.5 | 892.1 | 73.3 | 15.9 | 40.6 | 3.3 | 6.9 | 307.7 | 34 | 976.2 | -6.174 | 0
23.1042 | 2020-01-23 14:30 | 43853.6111 | 485.4 | 880 | 71.6 | 15.8 | 40.6 | 3.9 | 8.7 | 307 | 33.6 | 977.4 | -5.6585 | 0
23.1111 | 2020-01-23 14:40 | 43853.6181 | 460 | 863.8 | 70.9 | 15.9 | 41 | 4 | 8.9 | 297.6 | 27.5 | 978.3 | -5.4826 | 0
23.1181 | 2020-01-23 14:50 | 43853.625 | 436.4 | 855.8 | 69.6 | 15.7 | 41.3 | 4.4 | 8.2 | 295.8 | 27.1 | 978.9 | -3.6205 | 0
23.125 | 2020-01-23 15:00 | 43853.6319 | 407.2 | 832.1 | 68.8 | 15.6 | 41.3 | 4.5 | 7.2 | 294.8 | 22.2 | 979.1 | -3.8086 | 0
23.1319 | 2020-01-23 15:10 | 43853.6389 | 378.4 | 809.3 | 68.1 | 15.8 | 41.1 | 3.7 | 6.2 | 297.6 | 24.5 | 979.3 | -3.5519 | 0
23.1389 | 2020-01-23 15:20 | 43853.6458 | 346.9 | 779.3 | 67.3 | 15.8 | 41.3 | 4 | 7.2 | 296.7 | 24 | 979.5 | -2.6103 | 0
23.1458 | 2020-01-23 15:30 | 43853.6528 | 312.5 | 739.5 | 66.2 | 15.8 | 41.2 | 3.9 | 7.2 | 290.4 | 23.7 | 979.6 | -1.4597 | 0
23.1528 | 2020-01-23 15:40 | 43853.6597 | 275.8 | 690.5 | 64.1 | 15.7 | 41.8 | 3.8 | 6.4 | 278.5 | 23.6 | 979.6 | -0.75166 | 0
23.1597 | 2020-01-23 15:50 | 43853.6667 | 243.6 | 656 | 60.6 | 15.6 | 42 | 3.6 | 5.6 | 272.6 | 17.4 | 979.8 | 0.52611 | 0
23.1667 | 2020-01-23 16:00 | 43853.6736 | 212.2 | 617.2 | 57.5 | 15.5 | 42.4 | 3.7 | 5.6 | 271.7 | 17.3 | 980 | 1.4969 | 0
23.1736 | 2020-01-23 16:10 | 43853.6806 | 182.2 | 581.6 | 53.4 | 15.3 | 43.3 | 3.6 | 5.9 | 266.5 | 18.5 | 979.8 | 2.7964 | 0
23.1806 | 2020-01-23 16:20 | 43853.6875 | 148.5 | 531.5 | 46.8 | 15 | 43.7 | 4 | 6.4 | 280.5 | 19.4 | 979.5 | 4.74 | 0
23.1875 | 2020-01-23 16:30 | 43853.6944 | 118.9 | 482.3 | 41.2 | 14.8 | 43.5 | 4.1 | 6.9 | 282.3 | 17.4 | 978.7 | 5.4699 | 0
23.1944 | 2020-01-23 16:40 | 43853.7014 | 84.6 | 388.7 | 34.1 | 14.4 | 43.5 | 4.4 | 6.7 | 289.9 | 19.6 | 977.5 | 6.9255 | 0
23.2014 | 2020-01-23 16:50 | 43853.7083 | 61.2 | 320 | 28.6 | 14.1 | 43.7 | 4.3 | 6.7 | 284.8 | 15.4 | 975.8 | -2.2275 | 0
23.2083 | 2020-01-23 17:00 | 43853.7153 | 27.3 | 136.1 | 20.5 | 13.8 | 44.4 | 4 | 7.2 | 278.2 | 18.9 | 973.8 | 38.7534 | 0
23.2153 | 2020-01-23 17:10 | 43853.7222 | 9.5 | 0 | 11.4 | 13.3 | 46.5 | 3.6 | 5.6 | 267.4 | 16.3 | 971.1 | 49.0184 | 0
23.2222 | 2020-01-23 17:20 | 43853.7292 | 1.4 | 0 | 2.9 | 12.8 | 49.3 | 3.6 | 5.6 | 264.2 | 15.7 | 968.2 | 100 | 0
23.2292 | 2020-01-23 17:30 | 43853.7361 | 0 | 0 | 0 | 12.6 | 49.7 | 4.3 | 6.4 | 284.1 | 18.2 | 965.7 | 0 | 0
23.2361 | 2020-01-23 17:40 | 43853.7431 | 0 | 0 | 0 | 12.4 | 49.9 | 4.4 | 7.7 | 291.1 | 15.8 | 963.5 | 0 | 0
23.2431 | 2020-01-23 17:50 | 43853.75 | 0 | 0 | 0 | 12.2 | 49.9 | 4 | 6.7 | 295.8 | 20 | 961.6 | 0 | 0
23.25 | 2020-01-23 18:00 | 43853.7569 | 0 | 0 | 0 | 12 | 49.2 | 3.6 | 6.2 | 296.8 | 24.5 | 960 | 0 | 0
23.2569 | 2020-01-23 18:10 | 43853.7639 | 0 | 0 | 0 | 12 | 48.5 | 2.8 | 5.1 | 299.9 | 25.8 | 958.6 | 0 | 0
23.2639 | 2020-01-23 18:20 | 43853.7708 | 0 | 0 | 0 | 11.9 | 47.8 | 4.2 | 6.4 | 296 | 20.4 | 957.5 | 0 | 0
23.2708 | 2020-01-23 18:30 | 43853.7778 | 0 | 0 | 0 | 12 | 47.3 | 4.7 | 7.2 | 291.9 | 17.1 | 956.6 | 0 | 0
23.2778 | 2020-01-23 18:40 | 43853.7847 | 0 | 0 | 0 | 11.8 | 47.5 | 4.1 | 7.2 | 295.3 | 18.5 | 955.9 | 0 | 0
23.2847 | 2020-01-23 18:50 | 43853.7917 | 0 | 0 | 0 | 11.9 | 47.6 | 3.7 | 6.2 | 282.1 | 19.4 | 955.1 | 0 | 0
23.2917 | 2020-01-23 19:00 | 43853.7986 | 0 | 0 | 0 | 11.9 | 47.4 | 3.7 | 5.9 | 277.8 | 18.8 | 954.6 | 0 | 0
23.2986 | 2020-01-23 19:10 | 43853.8056 | 0 | 0 | 0 | 11.9 | 47.4 | 4 | 6.4 | 292.9 | 19.2 | 954.2 | 0 | 0
23.3056 | 2020-01-23 19:20 | 43853.8125 | 0 | 0 | 0 | 12.1 | 47.4 | 3.6 | 5.1 | 291.6 | 19 | 953.9 | 0 | 0
23.3125 | 2020-01-23 19:30 | 43853.8194 | 0 | 0 | 0 | 12 | 47.8 | 3.2 | 4.9 | 279.3 | 19.4 | 953.6 | 0 | 0
23.3194 | 2020-01-23 19:40 | 43853.8264 | 0 | 0 | 0 | 11.9 | 48.4 | 3.2 | 5.4 | 279.2 | 17.9 | 953.3 | 0 | 0
23.3264 | 2020-01-23 19:50 | 43853.8333 | 0 | 0 | 0 | 11.8 | 49.1 | 3 | 4.9 | 284.3 | 16.6 | 953 | 0 | 0
23.3333 | 2020-01-23 20:00 | 43853.8403 | 0 | 0 | 0 | 11.7 | 50 | 3.4 | 5.1 | 287.3 | 17 | 952.6 | 0 | 0
23.3403 | 2020-01-23 20:10 | 43853.8472 | 0 | 0 | 0 | 11.6 | 50.6 | 3 | 4.9 | 293.2 | 15.9 | 952.3 | 0 | 0
23.3472 | 2020-01-23 20:20 | 43853.8542 | 0 | 0 | 0 | 11.5 | 51.2 | 3.3 | 5.4 | 294.4 | 14.9 | 951.9 | 0 | 0
23.3542 | 2020-01-23 20:30 | 43853.8611 | 0 | 0 | 0 | 11.6 | 51.2 | 3 | 5.4 | 275.1 | 20.7 | 951.6 | 0 | 0
23.3611 | 2020-01-23 20:40 | 43853.8681 | 0 | 0 | 0 | 11.7 | 51.6 | 2.7 | 4.9 | 254.6 | 19.9 | 951.4 | 0 | 0
23.3681 | 2020-01-23 20:50 | 43853.875 | 0 | 0 | 0 | 11.5 | 53 | 3.8 | 6.4 | 270.9 | 18.4 | 951.2 | 0 | 0
23.375 | 2020-01-23 21:00 | 43853.8819 | 0 | 0 | 0 | 11.7 | 52.1 | 3.8 | 6.7 | 279.4 | 22.2 | 951.1 | 0 | 0
23.3819 | 2020-01-23 21:10 | 43853.8889 | 0 | 0 | 0 | 11.8 | 50.8 | 4.5 | 7.2 | 288.4 | 20.8 | 951.2 | 0 | 0
23.3889 | 2020-01-23 21:20 | 43853.8958 | 0 | 0 | 0 | 11.6 | 51.4 | 4.1 | 6.7 | 296.7 | 21.9 | 951.2 | 0 | 0
23.3958 | 2020-01-23 21:30 | 43853.9028 | 0 | 0 | 0 | 11.4 | 51.9 | 4 | 6.9 | 298.6 | 22.1 | 951.1 | 0 | 0
23.4028 | 2020-01-23 21:40 | 43853.9097 | 0 | 0 | 0 | 11.2 | 52.4 | 3.4 | 6.7 | 301.6 | 22.3 | 950.9 | 0 | 0
23.4097 | 2020-01-23 21:50 | 43853.9167 | 0 | 0 | 0 | 11.2 | 51 | 3.3 | 5.9 | 300.4 | 24.2 | 950.6 | 0 | 0
23.4167 | 2020-01-23 22:00 | 43853.9236 | 0 | 0 | 0 | 11.2 | 50.1 | 3.1 | 5.1 | 296.2 | 20.9 | 950.3 | 0 | 0
23.4236 | 2020-01-23 22:10 | 43853.9306 | 0 | 0 | 0 | 10.9 | 50.1 | 3.2 | 5.4 | 301.6 | 22.8 | 950 | 0 | 0
23.4306 | 2020-01-23 22:20 | 43853.9375 | 0 | 0 | 0 | 11.1 | 49.2 | 3.5 | 6.4 | 297.9 | 20.9 | 949.7 | 0 | 0
23.4375 | 2020-01-23 22:30 | 43853.9444 | 0 | 0 | 0 | 11 | 49.2 | 2.9 | 5.6 | 299.7 | 19.6 | 949.6 | 0 | 0
23.4444 | 2020-01-23 22:40 | 43853.9514 | 0 | 0 | 0 | 11.1 | 49.2 | 3.5 | 6.4 | 293.8 | 20.9 | 949.3 | 0 | 0
23.4514 | 2020-01-23 22:50 | 43853.9583 | 0 | 0 | 0 | 11.1 | 49.1 | 3.2 | 6.7 | 295.5 | 20.4 | 949.3 | 0 | 0
23.4583 | 2020-01-23 23:00 | 43853.9653 | 0 | 0 | 0 | 10.9 | 49.8 | 2.8 | 5.6 | 282.9 | 19.5 | 949.1 | 0 | 0
23.4653 | 2020-01-23 23:10 | 43853.9722 | 0 | 0 | 0 | 11 | 49.7 | 3.1 | 6.2 | 287.8 | 18.7 | 948.9 | 0 | 0
23.4722 | 2020-01-23 23:20 | 43853.9792 | 0 | 0 | 0 | 11.1 | 49.4 | 3.1 | 6.4 | 294 | 19.5 | 948.8 | 0 | 0
23.4792 | 2020-01-23 23:30 | 43853.9861 | 0 | 0 | 0 | 10.4 | 51.6 | 1.8 | 4.4 | 301.5 | 20.8 | 948.6 | 0 | 0
23.4861 | 2020-01-23 23:40 | 43853.9931 | 0 | 0 | 0 | 10.4 | 51.8 | 1.8 | 3.1 | 301.2 | 14.6 | 948.1 | 0 | 0
23.4931 | 2020-01-23 23:50 | 43854 | 0 | 0 | 0 | 10.3 | 52.1 | 1.8 | 3.4 | 287.9 | 14.7 | 947.6 | 0 | 0
23.5 | 2020-01-24 | 43854.0069 | 0 | 0 | 0 | 10.3 | 51 | 2.9 | 4.6 | 270 | 15.1 | 947.1 | 0 | 0
23.5069 | 2020-01-24 00:10 | 43854.0139 | 0 | 0 | 0 | 10.4 | 50.2 | 2.1 | 3.6 | 266.4 | 16.4 | 946.9 | 0 | 0
23.5139 | 2020-01-24 00:20 | 43854.0208 | 0 | 0 | 0 | 10.1 | 51.1 | 2.2 | 4.1 | 273.5 | 23.7 | 946.5 | 0 | 0
23.5208 | 2020-01-24 00:30 | 43854.0278 | 0 | 0 | 0 | 9.3 | 53.7 | 2.8 | 4.9 | 250.1 | 11.3 | 946 | 0 | 0
23.5278 | 2020-01-24 00:40 | 43854.0347 | 0 | 0 | 0 | 9.1 | 53.4 | 2.9 | 4.4 | 251.9 | 10.1 | 945.2 | 0 | 0
23.5347 | 2020-01-24 00:50 | 43854.0417 | 0 | 0 | 0 | 8.9 | 54.6 | 2.8 | 4.6 | 251.3 | 12.2 | 944.5 | 0 | 0
23.5417 | 2020-01-24 01:00 | 43854.0486 | 0 | 0 | 0 | 8.8 | 56.1 | 3.7 | 5.4 | 258.5 | 11.1 | 943.8 | 0 | 0
23.5486 | 2020-01-24 01:10 | 43854.0556 | 0 | 0 | 0 | 8.8 | 56.2 | 2.2 | 4.4 | 278.4 | 15.6 | 943.3 | 0 | 0
23.5556 | 2020-01-24 01:20 | 43854.0625 | 0 | 0 | 0 | 8.7 | 56 | 2 | 4.6 | 279.6 | 15.3 | 942.8 | 0 | 0
23.5625 | 2020-01-24 01:30 | 43854.0694 | 0 | 0 | 0 | 8.8 | 55.2 | 2.2 | 4.4 | 290.5 | 17.7 | 942.4 | 0 | 0
23.5694 | 2020-01-24 01:40 | 43854.0764 | 0 | 0 | 0 | 8.7 | 56.6 | 2.6 | 5.1 | 301 | 23.3 | 942.2 | 0 | 0
23.5764 | 2020-01-24 01:50 | 43854.0833 | 0 | 0 | 0 | 8.6 | 56.6 | 3 | 4.9 | 298.2 | 18 | 941.9 | 0 | 0
23.5833 | 2020-01-24 02:00 | 43854.0903 | 0 | 0 | 0 | 9.1 | 53.2 | 3.2 | 4.6 | 297.3 | 15 | 941.8 | 0 | 0
23.5903 | 2020-01-24 02:10 | 43854.0972 | 0 | 0 | 0 | 9.4 | 52.9 | 3.6 | 5.9 | 293.5 | 16.2 | 942 | 0 | 0
23.5972 | 2020-01-24 02:20 | 43854.1042 | 0 | 0 | 0 | 9.6 | 54.5 | 2.8 | 5.1 | 300.5 | 20.1 | 942.4 | 0 | 0
23.6042 | 2020-01-24 02:30 | 43854.1111 | 0 | 0 | 0 | 9.4 | 55.2 | 2.8 | 4.6 | 299.8 | 18.1 | 942.6 | 0 | 0
23.6111 | 2020-01-24 02:40 | 43854.1181 | 0 | 0 | 0 | 9.5 | 55.3 | 3 | 4.9 | 292.1 | 14.3 | 942.7 | 0 | 0
23.6181 | 2020-01-24 02:50 | 43854.125 | 0 | 0 | 0 | 9.3 | 55.4 | 2.2 | 3.9 | 300.7 | 15 | 942.7 | 0 | 0
23.625 | 2020-01-24 03:00 | 43854.1319 | 0 | 0 | 0 | 9.2 | 54.8 | 2.7 | 4.1 | 288.8 | 11.7 | 942.6 | 0 | 0
23.6319 | 2020-01-24 03:10 | 43854.1389 | 0 | 0 | 0 | 9.1 | 55.1 | 0.8 | 3.1 | 291.5 | 14.3 | 942.4 | 0 | 0
23.6389 | 2020-01-24 03:20 | 43854.1458 | 0 | 0 | 0 | 7.8 | 60.3 | 0.2 | 1.9 | 239.3 | 3.4 | 941.7 | 0 | 0
23.6458 | 2020-01-24 03:30 | 43854.1528 | 0 | 0 | 0 | 6.6 | 67.8 | 0.9 | 2.1 | 74.6 | 29.8 | 940.5 | 0 | 0
23.6528 | 2020-01-24 03:40 | 43854.1597 | 0 | 0 | 0 | 6.2 | 73.5 | 1.2 | 2.4 | 69.9 | 1.2 | 939 | 0 | 0
23.6597 | 2020-01-24 03:50 | 43854.1667 | 0 | 0 | 0 | 5.9 | 75.3 | 0.3 | 1.4 | 70.2 | 0 | 937.6 | 0 | 0
23.6667 | 2020-01-24 04:00 | 43854.1736 | 0 | 0 | 0 | 5.5 | 76.5 | 0.1 | 1.1 | 70.3 | 0 | 936.3 | 0 | 0
23.6736 | 2020-01-24 04:10 | 43854.1806 | 0 | 0 | 0 | 5 | 77.1 | 0 | 0.7 | 70.2 | 0 | 935 | 0 | 0
23.6806 | 2020-01-24 04:20 | 43854.1875 | 0 | 0 | 0 | 4.6 | 77.1 | 0.8 | 1.9 | 287.8 | 58.2 | 933.8 | 0 | 0
23.6875 | 2020-01-24 04:30 | 43854.1944 | 0 | 0 | 0 | 5 | 71.6 | 1.3 | 2.6 | 278.1 | 8.4 | 932.9 | 0 | 0
23.6944 | 2020-01-24 04:40 | 43854.2014 | 0 | 0 | 0 | 5.9 | 62.9 | 1.2 | 2.1 | 297.3 | 4 | 932.4 | 0 | 0
23.7014 | 2020-01-24 04:50 | 43854.2083 | 0 | 0 | 0 | 5.7 | 62.6 | 0.7 | 1.9 | 294.3 | 11 | 932.2 | 0 | 0
23.7083 | 2020-01-24 05:00 | 43854.2153 | 0 | 0 | 0 | 6 | 60.6 | 0.7 | 2.9 | 294.2 | 7.3 | 932 | 0 | 0
23.7153 | 2020-01-24 05:10 | 43854.2222 | 0 | 0 | 0 | 5.6 | 64 | 0.7 | 1.6 | 249.3 | 9.2 | 931.8 | 0 | 0
23.7222 | 2020-01-24 05:20 | 43854.2292 | 0 | 0 | 0 | 5.2 | 65.6 | 0.9 | 2.6 | 299.3 | 14.6 | 931.3 | 0 | 0
23.7292 | 2020-01-24 05:30 | 43854.2361 | 0 | 0 | 0 | 5.8 | 60.3 | 1.4 | 3.6 | 290.2 | 12.2 | 931 | 0 | 0
23.7361 | 2020-01-24 05:40 | 43854.2431 | 0 | 0 | 0 | 6.1 | 57.8 | 1.3 | 3.4 | 293.2 | 12 | 930.8 | 0 | 0
23.7431 | 2020-01-24 05:50 | 43854.25 | 0 | 0 | 0 | 6.5 | 54.5 | 1.4 | 2.9 | 289.7 | 19.2 | 931.1 | 0 | 0
23.75 | 2020-01-24 06:00 | 43854.2569 | 0 | 0 | 0 | 5.8 | 56.6 | 0.5 | 2.1 | 313.5 | 7.4 | 931.1 | 0 | 0
23.7569 | 2020-01-24 06:10 | 43854.2639 | 0 | 0 | 0 | 6 | 55.7 | 1 | 2.1 | 274 | 12.5 | 931 | 0 | 0
23.7639 | 2020-01-24 06:20 | 43854.2708 | 0 | 0 | 0 | 6 | 55.4 | 1.5 | 2.6 | 291.8 | 13.5 | 930.9 | 0 | 0
23.7708 | 2020-01-24 06:30 | 43854.2778 | 0 | 0 | 0 | 6 | 54.3 | 1.4 | 2.6 | 301.2 | 10.2 | 930.8 | 0 | 0
23.7778 | 2020-01-24 06:40 | 43854.2847 | 0 | 0 | 0 | 6.4 | 52.7 | 1.3 | 3.4 | 276.7 | 44.6 | 930.9 | 0 | 0
23.7847 | 2020-01-24 06:50 | 43854.2917 | 0 | 0 | 0 | 4.8 | 65.5 | 0.7 | 2.4 | 92.6 | 0.2 | 930.8 | 0 | 0
23.7917 | 2020-01-24 07:00 | 43854.2986 | 0 | 0 | 0 | 4.3 | 66.8 | 0 | 0.7 | 92.7 | 0 | 930.1 | 0 | 0
23.7986 | 2020-01-24 07:10 | 43854.3056 | 2.2 | 25.3 | 3.1 | 4 | 68.9 | 0.2 | 1.4 | 87.4 | 14.1 | 929.3 | 100 | 0
23.8056 | 2020-01-24 07:20 | 43854.3125 | 22.4 | 146.8 | 18.1 | 4.1 | 69.8 | 1.1 | 2.9 | 289.6 | 9.8 | 928.9 | 42.0316 | 0
23.8125 | 2020-01-24 07:30 | 43854.3194 | 54.6 | 286 | 35.9 | 5.1 | 67.3 | 1.6 | 2.9 | 283.1 | 11.2 | 929.5 | 27.207 | 0
23.8194 | 2020-01-24 07:40 | 43854.3264 | 85.7 | 385.2 | 47.9 | 6 | 64.6 | 0.7 | 2.1 | 279.3 | 3.6 | 931.2 | 20.5695 | 0
23.8264 | 2020-01-24 07:50 | 43854.3333 | 57.4 | 85.7 | 49.1 | 6.7 | 59 | 1.6 | 3.9 | 263.1 | 10.1 | 933.6 | 24.1473 | 0
23.8333 | 2020-01-24 08:00 | 43854.3403 | 59.5 | 49 | 54.5 | 6.4 | 59.3 | 3.3 | 5.1 | 259.6 | 14.6 | 935 | 18.8037 | 0
23.8403 | 2020-01-24 08:10 | 43854.3472 | 100.7 | 158.5 | 71.9 | 6.4 | 59.5 | 4 | 6.4 | 264.9 | 12.7 | 935.6 | 11.3765 | 0
23.8472 | 2020-01-24 08:20 | 43854.3542 | 133.3 | 218.3 | 86.9 | 6.8 | 58.3 | 3.2 | 4.9 | 268 | 14.4 | 936.6 | 12.3202 | 0
23.8542 | 2020-01-24 08:30 | 43854.3611 | 263.7 | 645 | 101.8 | 7.6 | 55.6 | 1.9 | 3.4 | 281.7 | 17 | 938.3 | 7.6991 | 0
23.8611 | 2020-01-24 08:40 | 43854.3681 | 239.5 | 471.3 | 109.7 | 8.6 | 51.7 | 1.6 | 2.9 | 263.1 | 8.6 | 941.9 | 11.0399 | 0
23.8681 | 2020-01-24 08:50 | 43854.375 | 221.1 | 315.9 | 127 | 8.9 | 50.5 | 1.2 | 2.9 | 287.8 | 19 | 945.2 | 11.4943 | 0
23.875 | 2020-01-24 09:00 | 43854.3819 | 201.6 | 181 | 144.7 | 8.9 | 50.1 | 1.8 | 3.6 | 291.4 | 22.1 | 947.6 | 11.3107 | 0
23.8819 | 2020-01-24 09:10 | 43854.3889 | 179.2 | 81.3 | 154.2 | 8.9 | 49.2 | 2.3 | 3.6 | 297.6 | 19.2 | 948.7 | 11.9587 | 0
23.8889 | 2020-01-24 09:20 | 43854.3958 | 193.2 | 82.6 | 165 | 9 | 49 | 2.1 | 3.4 | 288.9 | 12.1 | 949.2 | 9.3013 | 0
23.8958 | 2020-01-24 09:30 | 43854.4028 | 245.9 | 171.3 | 177.6 | 9.3 | 48.7 | 0.8 | 2.4 | 288.8 | 11.5 | 950 | 3.8351 | 0
23.9028 | 2020-01-24 09:40 | 43854.4097 | 473.5 | 685 | 177.6 | 10.2 | 48.1 | 0.9 | 2.9 | 254.6 | 6.5 | 952.3 | -3.3826 | 0
23.9097 | 2020-01-24 09:50 | 43854.4167 | 495.1 | 805.8 | 131 | 11.4 | 44.6 | 1.2 | 2.1 | 251 | 7 | 957 | -2.0727 | 0
23.9167 | 2020-01-24 10:00 | 43854.4236 | 495 | 831.1 | 104.1 | 11.6 | 42.5 | 2 | 3.4 | 254.5 | 9.7 | 962 | -0.014918 | 0
23.9236 | 2020-01-24 10:10 | 43854.4306 | 526.7 | 836.2 | 117.5 | 12.1 | 42.3 | 1.9 | 3.4 | 256.5 | 18.6 | 965.3 | -1.0656 | 0
23.9306 | 2020-01-24 10:20 | 43854.4375 | 479.4 | 611.6 | 168.1 | 12.6 | 40 | 2 | 3.1 | 259.8 | 16.9 | 968.1 | -3.7868 | 0
23.9375 | 2020-01-24 10:30 | 43854.4444 | 599.7 | 840 | 159.7 | 13.1 | 37.5 | 2.5 | 3.9 | 265.2 | 19 | 970.1 | -3.4296 | 0
23.9444 | 2020-01-24 10:40 | 43854.4514 | 580.8 | 791.2 | 154.5 | 13.3 | 37.5 | 2.9 | 4.6 | 256.3 | 16.6 | 972.2 | -3.8972 | 0
23.9514 | 2020-01-24 10:50 | 43854.4583 | 617.2 | 795.9 | 177.6 | 13.8 | 35.6 | 3.2 | 5.1 | 260.4 | 18 | 973.8 | -4.4266 | 0
23.9583 | 2020-01-24 11:00 | 43854.4653 | 486.8 | 356.3 | 286.5 | 14.8 | 30.8 | 2.4 | 5.6 | 316.3 | 27.7 | 975.4 | -0.74164 | 0
23.9653 | 2020-01-24 11:10 | 43854.4722 | 289.7 | 32.1 | 276.4 | 14.7 | 30.4 | 3.4 | 5.6 | 284 | 36.8 | 976.7 | 8.8202 | 0
23.9722 | 2020-01-24 11:20 | 43854.4792 | 384.7 | 111 | 321.3 | 13.4 | 35 | 4 | 6.7 | 268.7 | 18.2 | 975.9 | 1.7251 | 0
23.9792 | 2020-01-24 11:30 | 43854.4861 | 558.6 | 473.5 | 277.1 | 13.3 | 36.6 | 4 | 6.7 | 266.5 | 18.1 | 974.5 | -5.5556 | 0
23.9861 | 2020-01-24 11:40 | 43854.4931 | 746.1 | 844.1 | 238.1 | 13.8 | 35.4 | 4.2 | 6.7 | 277.2 | 21.1 | 974 | -11.7297 | 0
23.9931 | 2020-01-24 11:50 | 43854.5 | 759.2 | 785.8 | 283.8 | 14.4 | 34.8 | 4.1 | 6.7 | 272.4 | 22.2 | 974.5 | -9.101 | 0
24 | 2020-01-24 12:00 | 43854.5069 | 514.9 | 347.1 | 303.8 | 14.7 | 34.3 | 3.4 | 6.4 | 274.3 | 24.4 | 975.6 | -4.1107 | 0
24.0069 | 2020-01-24 12:10 | 43854.5139 | 423.1 | 62.8 | 386.8 | 14.4 | 35.4 | 4 | 6.4 | 276.3 | 21 | 975.9 | 2.5586 | 0
24.0139 | 2020-01-24 12:20 | 43854.5208 | 337 | 9.7 | 333.7 | 14.6 | 34 | 3.7 | 6.7 | 275.3 | 21.6 | 975.5 | 4.2237 | 0
24.0208 | 2020-01-24 12:30 | 43854.5278 | 476.2 | 279.4 | 305.6 | 14.2 | 34.8 | 4 | 5.9 | 275.5 | 20.5 | 974.9 | -4.4041 | 0
24.0278 | 2020-01-24 12:40 | 43854.5347 | 575.5 | 489.7 | 275.4 | 14.8 | 33.9 | 4 | 6.7 | 285.6 | 23.9 | 974.4 | -12.0112 | 0
24.0347 | 2020-01-24 12:50 | 43854.5417 | 550.7 | 319.6 | 355.9 | 14.9 | 32.3 | 4 | 7.2 | 290.1 | 24.3 | 974.4 | -8.5103 | 0
24.0417 | 2020-01-24 13:00 | 43854.5486 | 639.1 | 411.6 | 389.3 | 15.1 | 32 | 4.1 | 6.4 | 280.6 | 21.4 | 974.9 | -13.3915 | 0
24.0486 | 2020-01-24 13:10 | 43854.5556 | 594.6 | 555.1 | 264.7 | 15.4 | 32.4 | 3.7 | 5.9 | 288 | 24.2 | 975.5 | -13.3156 | 0
24.0556 | 2020-01-24 13:20 | 43854.5625 | 617.6 | 674.4 | 225.4 | 15.7 | 32 | 3.8 | 6.2 | 282.6 | 22.7 | 976 | -11.8123 | 0
24.0625 | 2020-01-24 13:30 | 43854.5694 | 625 | 779.4 | 180.9 | 15.9 | 30.2 | 3.9 | 5.6 | 275.4 | 20.2 | 976.7 | -11.8445 | 0
24.0694 | 2020-01-24 13:40 | 43854.5764 | 634.2 | 737.4 | 223 | 15.9 | 31 | 3.7 | 5.4 | 272.5 | 21.6 | 977.4 | -10.81 | 0
24.0764 | 2020-01-24 13:50 | 43854.5833 | 646.4 | 896.7 | 158.3 | 16.1 | 32.4 | 3.9 | 6.2 | 261 | 20.6 | 978.5 | -13.0903 | 0
24.0833 | 2020-01-24 14:00 | 43854.5903 | 556.4 | 845.1 | 108.7 | 15.9 | 33 | 4.3 | 6.4 | 262.3 | 19.8 | 979.3 | -12.4806 | 0
24.0903 | 2020-01-24 14:10 | 43854.5972 | 556.2 | 863.9 | 112.3 | 15.9 | 32.3 | 4.3 | 6.9 | 266.7 | 18.1 | 979.6 | -12.9158 | 0
24.0972 | 2020-01-24 14:20 | 43854.6042 | 248 | 162 | 168.9 | 15.5 | 32.1 | 4.4 | 7.2 | 263.9 | 19 | 979.7 | 0.29736 | 0
24.1042 | 2020-01-24 14:30 | 43854.6111 | 464.8 | 376.8 | 285.2 | 15.4 | 32.2 | 4.2 | 7.2 | 272.4 | 21.8 | 978.8 | -4.6791 | 0
24.1111 | 2020-01-24 14:40 | 43854.6181 | 420.8 | 320.6 | 272.7 | 15.8 | 32 | 4.3 | 7.4 | 270.6 | 21.7 | 979.4 | -7.6442 | 0
24.1181 | 2020-01-24 14:50 | 43854.625 | 419.4 | 388.5 | 250.5 | 15.5 | 33 | 4.5 | 7.2 | 267.5 | 19.3 | 979.5 | -3.9468 | 0
24.125 | 2020-01-24 15:00 | 43854.6319 | 464.9 | 721.1 | 165.7 | 16 | 32 | 4.4 | 6.7 | 266.2 | 19.4 | 980 | -11.5107 | 0
24.1319 | 2020-01-24 15:10 | 43854.6389 | 379.1 | 613 | 140.5 | 15.8 | 33 | 4.5 | 6.9 | 263.6 | 18 | 980.8 | -6.24 | 0
24.1389 | 2020-01-24 15:20 | 43854.6458 | 391.8 | 664.1 | 148.4 | 16 | 34 | 3.8 | 6.2 | 269.8 | 17.6 | 981.1 | -9.8672 | 0
24.1458 | 2020-01-24 15:30 | 43854.6528 | 237 | 141 | 190.1 | 16.2 | 33 | 3.3 | 6.2 | 277.9 | 21.2 | 981.6 | 1.3976 | 0
24.1528 | 2020-01-24 15:40 | 43854.6597 | 148.8 | 3.2 | 150.7 | 15.6 | 34.5 | 3 | 5.1 | 278.8 | 22.2 | 980.5 | 9.3332 | 0
24.1597 | 2020-01-24 15:50 | 43854.6667 | 123.9 | 5.6 | 125 | 15.3 | 34.6 | 3.6 | 5.9 | 278.8 | 19.7 | 978.7 | 9.491 | 0
24.1667 | 2020-01-24 16:00 | 43854.6736 | 153.6 | 86.8 | 133.1 | 15.1 | 35 | 3.6 | 5.9 | 278.3 | 20.5 | 977.1 | 6.3285 | 0
24.1736 | 2020-01-24 16:10 | 43854.6806 | 153.5 | 64.5 | 141 | 15 | 35.7 | 3.6 | 5.9 | 276.6 | 18.8 | 976.2 | 9.1885 | 0
24.1806 | 2020-01-24 16:20 | 43854.6875 | 98 | 7.6 | 99.2 | 14.7 | 35.6 | 4.2 | 6.4 | 272.4 | 16.4 | 975 | 13.7068 | 0
24.1875 | 2020-01-24 16:30 | 43854.6944 | 57.9 | 0 | 60.2 | 14.3 | 36.1 | 3.8 | 6.4 | 277.1 | 19.1 | 973.2 | 13.8263 | 0
24.1944 | 2020-01-24 16:40 | 43854.7014 | 34.4 | 0 | 36.4 | 14.1 | 37 | 3.3 | 5.1 | 272.6 | 15.8 | 971.4 | 14.746 | 0
24.2014 | 2020-01-24 16:50 | 43854.7083 | 23 | 0 | 24.9 | 13.9 | 38.1 | 2.8 | 4.9 | 279.6 | 17.7 | 969.8 | 18.1875 | 0
24.2083 | 2020-01-24 17:00 | 43854.7153 | 14.3 | 0 | 16.2 | 13.8 | 38.5 | 3.5 | 5.1 | 276 | 16.9 | 968.5 | 26.0044 | 0
24.2153 | 2020-01-24 17:10 | 43854.7222 | 1.5 | 0 | 3.1 | 13.7 | 38.5 | 3.2 | 6.2 | 272.7 | 16.4 | 967.3 | 38.244 | 0
24.2222 | 2020-01-24 17:20 | 43854.7292 | 0 | 0 | 0 | 13.6 | 38.7 | 3.6 | 5.1 | 274.3 | 15.5 | 966.4 | 0 | 0
24.2292 | 2020-01-24 17:30 | 43854.7361 | 0 | 0 | 0 | 13.3 | 39.2 | 3.5 | 5.1 | 266.5 | 13.1 | 965.5 | 0 | 0
24.2361 | 2020-01-24 17:40 | 43854.7431 | 0 | 0 | 0 | 13.1 | 39.1 | 3.5 | 5.6 | 270.4 | 15.6 | 964.5 | 0 | 0
24.2431 | 2020-01-24 17:50 | 43854.75 | 0 | 0 | 0 | 13.1 | 38.5 | 3.4 | 5.9 | 285.4 | 20.9 | 963.6 | 0 | 0
24.25 | 2020-01-24 18:00 | 43854.7569 | 0 | 0 | 0 | 13 | 38.2 | 3.4 | 5.6 | 278.1 | 19.2 | 962.8 | 0 | 0
24.2569 | 2020-01-24 18:10 | 43854.7639 | 0 | 0 | 0 | 12.9 | 38 | 3.4 | 5.9 | 273.3 | 17.8 | 962.1 | 0 | 0
24.2639 | 2020-01-24 18:20 | 43854.7708 | 0 | 0 | 0 | 12.9 | 38.3 | 3.3 | 6.2 | 270 | 16.7 | 961.6 | 0 | 0
24.2708 | 2020-01-24 18:30 | 43854.7778 | 0 | 0 | 0 | 12.9 | 38.1 | 3.4 | 5.4 | 274.2 | 17.4 | 961.1 | 0 | 0
24.2778 | 2020-01-24 18:40 | 43854.7847 | 0 | 0 | 0 | 12.7 | 37.3 | 3.6 | 6.2 | 273.2 | 18 | 960.6 | 0 | 0
24.2847 | 2020-01-24 18:50 | 43854.7917 | 0 | 0 | 0 | 12.6 | 36.9 | 4 | 6.7 | 269.5 | 17.2 | 960 | 0 | 0
24.2917 | 2020-01-24 19:00 | 43854.7986 | 0 | 0 | 0 | 12.5 | 37.3 | 4.1 | 7.4 | 279.4 | 20.3 | 959.4 | 0 | 0
24.2986 | 2020-01-24 19:10 | 43854.8056 | 0 | 0 | 0 | 12.5 | 37.7 | 3.9 | 6.4 | 292.6 | 19.8 | 959 | 0 | 0
24.3056 | 2020-01-24 19:20 | 43854.8125 | 0 | 0 | 0 | 12.4 | 38.2 | 4.1 | 6.4 | 287.6 | 18 | 958.6 | 0 | 0
24.3125 | 2020-01-24 19:30 | 43854.8194 | 0 | 0 | 0 | 12.6 | 37.1 | 3.5 | 5.4 | 289.9 | 19.2 | 958.4 | 0 | 0
24.3194 | 2020-01-24 19:40 | 43854.8264 | 0 | 0 | 0 | 12.5 | 37.6 | 2.3 | 4.6 | 294.7 | 19.4 | 958.3 | 0 | 0
24.3264 | 2020-01-24 19:50 | 43854.8333 | 0 | 0 | 0 | 12.5 | 38.2 | 2.5 | 4.6 | 305.7 | 25.6 | 958.2 | 0 | 0
24.3333 | 2020-01-24 20:00 | 43854.8403 | 0 | 0 | 0 | 12.6 | 37.9 | 2.7 | 4.9 | 293.8 | 22.2 | 958.2 | 0 | 0
24.3403 | 2020-01-24 20:10 | 43854.8472 | 0 | 0 | 0 | 12.7 | 37.7 | 3.1 | 5.9 | 271.5 | 20.7 | 958.1 | 0 | 0
24.3472 | 2020-01-24 20:20 | 43854.8542 | 0 | 0 | 0 | 12.8 | 37.7 | 2.7 | 4.6 | 249.9 | 16.3 | 958.2 | 0 | 0
24.3542 | 2020-01-24 20:30 | 43854.8611 | 0 | 0 | 0 | 12.6 | 38 | 3.2 | 5.6 | 256 | 13.7 | 958.2 | 0 | 0
24.3611 | 2020-01-24 20:40 | 43854.8681 | 0 | 0 | 0 | 12.5 | 37.9 | 3 | 4.9 | 255.6 | 15.7 | 958 | 0 | 0
24.3681 | 2020-01-24 20:50 | 43854.875 | 0 | 0 | 0 | 12.3 | 38.6 | 3.5 | 5.6 | 264 | 14.8 | 957.8 | 0 | 0
24.375 | 2020-01-24 21:00 | 43854.8819 | 0 | 0 | 0 | 12 | 40.3 | 3.9 | 5.6 | 260.1 | 12.9 | 957.3 | 0 | 0
24.3819 | 2020-01-24 21:10 | 43854.8889 | 0 | 0 | 0 | 11.8 | 41.8 | 3.5 | 5.4 | 257.5 | 14.6 | 956.8 | 0 | 0
24.3889 | 2020-01-24 21:20 | 43854.8958 | 0 | 0 | 0 | 11.6 | 42.9 | 4.1 | 5.9 | 257.3 | 13.6 | 956.3 | 0 | 0
24.3958 | 2020-01-24 21:30 | 43854.9028 | 0 | 0 | 0 | 11.5 | 43.3 | 3.7 | 6.4 | 267.9 | 13.7 | 955.8 | 0 | 0
24.4028 | 2020-01-24 21:40 | 43854.9097 | 0 | 0 | 0 | 11.7 | 42.1 | 3 | 4.6 | 273.9 | 17.3 | 955.3 | 0 | 0
24.4097 | 2020-01-24 21:50 | 43854.9167 | 0 | 0 | 0 | 11.9 | 41.2 | 3.1 | 5.1 | 281.7 | 18.2 | 955 | 0 | 0
24.4167 | 2020-01-24 22:00 | 43854.9236 | 0 | 0 | 0 | 11.8 | 41.4 | 2.9 | 5.1 | 285.6 | 17.3 | 954.6 | 0 | 0
24.4236 | 2020-01-24 22:10 | 43854.9306 | 0 | 0 | 0 | 11.8 | 41.4 | 2.6 | 4.9 | 286.8 | 23.6 | 954.3 | 0 | 0
24.4306 | 2020-01-24 22:20 | 43854.9375 | 0 | 0 | 0 | 11.7 | 42.3 | 2.2 | 3.4 | 271.1 | 13.1 | 954.2 | 0 | 0
24.4375 | 2020-01-24 22:30 | 43854.9444 | 0 | 0 | 0 | 11.5 | 43.3 | 2.4 | 4.4 | 276.4 | 18.4 | 954.3 | 0 | 0
24.4444 | 2020-01-24 22:40 | 43854.9514 | 0 | 0 | 0 | 11.7 | 42.4 | 2.4 | 4.1 | 271.5 | 13 | 954.5 | 0 | 0
24.4514 | 2020-01-24 22:50 | 43854.9583 | 0 | 0 | 0 | 11.4 | 44 | 1.3 | 2.9 | 268.8 | 16.1 | 954.5 | 0 | 0
24.4583 | 2020-01-24 23:00 | 43854.9653 | 0 | 0 | 0 | 11.3 | 44.8 | 1.2 | 2.6 | 262.7 | 6 | 954.5 | 0 | 0
24.4653 | 2020-01-24 23:10 | 43854.9722 | 0 | 0 | 0 | 11.3 | 44.8 | 1.8 | 3.1 | 267.6 | 12.1 | 954.4 | 0 | 0
24.4722 | 2020-01-24 23:20 | 43854.9792 | 0 | 0 | 0 | 11.3 | 44.7 | 1.7 | 3.1 | 283.1 | 14.6 | 954.2 | 0 | 0
24.4792 | 2020-01-24 23:30 | 43854.9861 | 0 | 0 | 0 | 11.2 | 44.6 | 1.7 | 3.4 | 291.8 | 10.9 | 953.6 | 0 | 0
24.4861 | 2020-01-24 23:40 | 43854.9931 | 0 | 0 | 0 | 11.2 | 44.6 | 1.9 | 3.4 | 290.1 | 16 | 953.1 | 0 | 0
24.4931 | 2020-01-24 23:50 | 43855 | 0 | 0 | 0 | 10.8 | 46.9 | 1.3 | 2.9 | 303.7 | 13.3 | 952.7 | 0 | 0
24.5 | 2020-01-25 | 43855.0069 | 0 | 0 | 0 | 10.2 | 49.1 | 0.9 | 2.1 | 331.4 | 1.9 | 952 | 0 | 0
24.5069 | 2020-01-25 00:10 | 43855.0139 | 0 | 0 | 0 | 9.5 | 51.5 | 0.4 | 1.6 | 29.3 | 6.3 | 950.7 | 0 | 0
24.5139 | 2020-01-25 00:20 | 43855.0208 | 0 | 0 | 0 | 9.2 | 52.4 | 1.2 | 1.6 | 27.4 | 0.1 | 949.3 | 0 | 0
24.5208 | 2020-01-25 00:30 | 43855.0278 | 0 | 0 | 0 | 9.2 | 51.8 | 0.1 | 0.7 | 27.4 | 0 | 948 | 0 | 0
24.5278 | 2020-01-25 00:40 | 43855.0347 | 0 | 0 | 0 | 9.1 | 52.7 | 0.1 | 1.1 | 27.4 | 0 | 946.8 | 0 | 0
24.5347 | 2020-01-25 00:50 | 43855.0417 | 0 | 0 | 0 | 8.7 | 54.9 | 0.2 | 1.1 | 27.4 | 0 | 945.7 | 0 | 0
24.5417 | 2020-01-25 01:00 | 43855.0486 | 0 | 0 | 0 | 9.3 | 53.4 | 0.5 | 1.4 | 27.4 | 0.1 | 944.9 | 0 | 0
24.5486 | 2020-01-25 01:10 | 43855.0556 | 0 | 0 | 0 | 8.8 | 56.6 | 0.5 | 1.1 | 27.4 | 0.1 | 944.2 | 0 | 0
24.5556 | 2020-01-25 01:20 | 43855.0625 | 0 | 0 | 0 | 8.9 | 56.2 | 1.4 | 2.6 | 272.5 | 26 | 943.5 | 0 | 0
24.5625 | 2020-01-25 01:30 | 43855.0694 | 0 | 0 | 0 | 9.2 | 52.5 | 2.4 | 3.6 | 270.1 | 11.1 | 943 | 0 | 0
24.5694 | 2020-01-25 01:40 | 43855.0764 | 0 | 0 | 0 | 9.3 | 51.1 | 1.7 | 2.9 | 289.6 | 7.4 | 942.9 | 0 | 0
24.5764 | 2020-01-25 01:50 | 43855.0833 | 0 | 0 | 0 | 9.1 | 51.9 | 1.5 | 2.6 | 266.1 | 9.7 | 942.8 | 0 | 0
24.5833 | 2020-01-25 02:00 | 43855.0903 | 0 | 0 | 0 | 8.9 | 52.9 | 1.8 | 2.6 | 277.3 | 4.5 | 942.5 | 0 | 0
24.5903 | 2020-01-25 02:10 | 43855.0972 | 0 | 0 | 0 | 8.3 | 55.3 | 1.7 | 2.9 | 283.4 | 7.4 | 942.1 | 0 | 0
24.5972 | 2020-01-25 02:20 | 43855.1042 | 0 | 0 | 0 | 8.2 | 55.9 | 0.7 | 2.6 | 268.7 | 8 | 941.6 | 0 | 0
24.6042 | 2020-01-25 02:30 | 43855.1111 | 0 | 0 | 0 | 7.3 | 59.5 | 0.1 | 1.1 | 277 | 0 | 941 | 0 | 0
24.6111 | 2020-01-25 02:40 | 43855.1181 | 0 | 0 | 0 | 7.7 | 57.7 | 1.7 | 3.9 | 290.3 | 10.8 | 940.4 | 0 | 0
24.6181 | 2020-01-25 02:50 | 43855.125 | 0 | 0 | 0 | 8.7 | 54.5 | 1.7 | 2.9 | 301 | 10.3 | 940.7 | 0 | 0
24.625 | 2020-01-25 03:00 | 43855.1319 | 0 | 0 | 0 | 8.5 | 55.8 | 1 | 2.4 | 305.2 | 10.2 | 941.3 | 0 | 0
24.6319 | 2020-01-25 03:10 | 43855.1389 | 0 | 0 | 0 | 7.9 | 59 | 1.3 | 2.1 | 323.7 | 4.7 | 941.8 | 0 | 0
24.6389 | 2020-01-25 03:20 | 43855.1458 | 0 | 0 | 0 | 8 | 58.4 | 2.2 | 3.1 | 299.9 | 12.5 | 941.8 | 0 | 0
24.6458 | 2020-01-25 03:30 | 43855.1528 | 0 | 0 | 0 | 9.3 | 52.6 | 1.4 | 2.9 | 284 | 7.8 | 942.2 | 0 | 0
24.6528 | 2020-01-25 03:40 | 43855.1597 | 0 | 0 | 0 | 9.1 | 54.4 | 1.1 | 2.1 | 288.4 | 5.7 | 942.9 | 0 | 0
24.6597 | 2020-01-25 03:50 | 43855.1667 | 0 | 0 | 0 | 8.5 | 57.4 | 0.3 | 1.4 | 293.3 | 0 | 943.3 | 0 | 0
24.6667 | 2020-01-25 04:00 | 43855.1736 | 0 | 0 | 0 | 8.1 | 59.8 | 0.4 | 1.4 | 293.2 | 0 | 943.4 | 0 | 0
24.6736 | 2020-01-25 04:10 | 43855.1806 | 0 | 0 | 0 | 8 | 60.6 | 0.8 | 1.4 | 260.7 | 13.1 | 943.3 | 0 | 0
24.6806 | 2020-01-25 04:20 | 43855.1875 | 0 | 0 | 0 | 8 | 60.4 | 0 | 0.7 | 253.2 | 0 | 942.8 | 0 | 0
24.6875 | 2020-01-25 04:30 | 43855.1944 | 0 | 0 | 0 | 7.3 | 64.7 | 0.6 | 1.6 | 211.1 | 29.5 | 942.1 | 0 | 0
24.6944 | 2020-01-25 04:40 | 43855.2014 | 0 | 0 | 0 | 7.2 | 64.9 | 0 | 0.4 | 168.6 | 0 | 941.4 | 0 | 0
24.7014 | 2020-01-25 04:50 | 43855.2083 | 0 | 0 | 0 | 7.2 | 65.2 | 0.5 | 1.1 | 168.6 | 0.1 | 940.8 | 0 | 0
24.7083 | 2020-01-25 05:00 | 43855.2153 | 0 | 0 | 0 | 7 | 66.2 | 0 | 0.7 | 168.6 | 0 | 940.5 | 0 | 0
24.7153 | 2020-01-25 05:10 | 43855.2222 | 0 | 0 | 0 | 6.8 | 67.2 | 0 | 0 | 0 | 0 | 940.1 | 0 | 0
24.7222 | 2020-01-25 05:20 | 43855.2292 | 0 | 0 | 0 | 6.7 | 67.3 | 0 | 0.7 | 168.6 | 0 | 939.8 | 0 | 0
24.7292 | 2020-01-25 05:30 | 43855.2361 | 0 | 0 | 0 | 6.8 | 68.3 | 0 | 0 | 0 | 0 | 939.4 | 0 | 0
24.7361 | 2020-01-25 05:40 | 43855.2431 | 0 | 0 | 0 | 6.7 | 70.3 | 0 | 0 | 0 | 0 | 939 | 0 | 0
24.7431 | 2020-01-25 05:50 | 43855.25 | 0 | 0 | 0 | 6.7 | 71.3 | 0.7 | 1.9 | 254.7 | 35.2 | 938.7 | 0 | 0
24.75 | 2020-01-25 06:00 | 43855.2569 | 0 | 0 | 0 | 7.3 | 70.1 | 1.6 | 2.1 | 310.8 | 4.2 | 938.6 | 0 | 0
24.7569 | 2020-01-25 06:10 | 43855.2639 | 0 | 0 | 0 | 7.7 | 68.4 | 0.3 | 1.4 | 304.7 | 0 | 938.9 | 0 | 0
24.7639 | 2020-01-25 06:20 | 43855.2708 | 0 | 0 | 0 | 7.6 | 69.3 | 0 | 0 | 0 | 0 | 939.3 | 0 | 0
24.7708 | 2020-01-25 06:30 | 43855.2778 | 0 | 0 | 0 | 7 | 72.2 | 0.4 | 1.6 | 304.6 | 0 | 939.3 | 0 | 0
24.7778 | 2020-01-25 06:40 | 43855.2847 | 0 | 0 | 0 | 7 | 73 | 0.6 | 1.4 | 304.6 | 0 | 939.2 | 0 | 0
24.7847 | 2020-01-25 06:50 | 43855.2917 | 0 | 0 | 0 | 7 | 71.8 | 0.4 | 1.4 | 304.6 | 0 | 939.1 | 0 | 0
24.7917 | 2020-01-25 07:00 | 43855.2986 | 0 | 0 | 0 | 6.8 | 73.1 | 0.2 | 1.4 | 304.6 | 0 | 938.9 | 0 | 0
24.7986 | 2020-01-25 07:10 | 43855.3056 | 0 | 0 | 0.8 | 7.4 | 69.4 | 1 | 2.4 | 304.6 | 0.1 | 938.6 | 64.9333 | 0
24.8056 | 2020-01-25 07:20 | 43855.3125 | 8.7 | 0 | 10.8 | 7.3 | 68.9 | 0.8 | 1.4 | 304.6 | 0.1 | 938.8 | 49.2463 | 0
24.8125 | 2020-01-25 07:30 | 43855.3194 | 25.9 | 0 | 28.2 | 7.4 | 70.4 | 0.2 | 1.1 | 304.7 | 0 | 939.3 | 31.0925 | 0
24.8194 | 2020-01-25 07:40 | 43855.3264 | 25.1 | 6.5 | 26.5 | 7.3 | 71.3 | 0.9 | 2.6 | 306 | 4.4 | 939.9 | 19.7741 | 0
24.8264 | 2020-01-25 07:50 | 43855.3333 | 57.2 | 20.6 | 57.3 | 7.9 | 67.9 | 1 | 2.6 | 310.4 | 7 | 940.7 | 21.3315 | 0
24.8333 | 2020-01-25 08:00 | 43855.3403 | 45.6 | 0 | 48 | 8.2 | 66.6 | 0.6 | 1.9 | 309.6 | 5 | 941.8 | 14.3271 | 0
24.8403 | 2020-01-25 08:10 | 43855.3472 | 33.2 | 1 | 35.7 | 8.5 | 65.5 | 0.8 | 1.6 | 296.5 | 0.1 | 943 | 13.6422 | 0
24.8472 | 2020-01-25 08:20 | 43855.3542 | 59.4 | 0 | 62.5 | 8.8 | 64.9 | 1.2 | 1.9 | 285.7 | 22.7 | 944.1 | 13.6367 | 0
24.8542 | 2020-01-25 08:30 | 43855.3611 | 33 | 0 | 35.6 | 8.9 | 64.8 | 0.5 | 1.6 | 230.9 | 0 | 945.3 | 10.1496 | 0
24.8611 | 2020-01-25 08:40 | 43855.3681 | 83.7 | 0 | 86.3 | 9 | 66.3 | 0 | 0 | 0 | 0 | 946.4 | 9.1483 | 0
24.8681 | 2020-01-25 08:50 | 43855.375 | 72.9 | 0.6 | 75.6 | 9.2 | 66.8 | 0.8 | 2.4 | 226.5 | 4.6 | 947.9 | 9.271 | 0
24.875 | 2020-01-25 09:00 | 43855.3819 | 51.4 | 0 | 54.2 | 9.3 | 65.3 | 1.3 | 2.6 | 221 | 4 | 948.9 | 8.293 | 0
24.8819 | 2020-01-25 09:10 | 43855.3889 | 78 | 0 | 81 | 9.2 | 63.2 | 2.2 | 3.6 | 218.1 | 4.1 | 949.4 | 8.2664 | 0
24.8889 | 2020-01-25 09:20 | 43855.3958 | 86 | 0 | 88.8 | 9 | 64.3 | 1.5 | 2.6 | 220 | 4.1 | 949.6 | 7.232 | 0
24.8958 | 2020-01-25 09:30 | 43855.4028 | 91.5 | 0 | 94.6 | 9.1 | 64.6 | 1.6 | 2.9 | 241.3 | 10.2 | 949.9 | 7.5545 | 0
24.9028 | 2020-01-25 09:40 | 43855.4097 | 76.1 | 0 | 79.4 | 9.2 | 63.6 | 2.1 | 3.6 | 260.8 | 17 | 950.3 | 7.6316 | 0
24.9097 | 2020-01-25 09:50 | 43855.4167 | 86.7 | 0 | 89.2 | 9.3 | 62.2 | 0.5 | 2.1 | 278.4 | 11.5 | 950.6 | 5.5149 | 0
24.9167 | 2020-01-25 10:00 | 43855.4236 | 141.1 | 0.7 | 143.9 | 9.5 | 61.5 | 1.2 | 2.1 | 281 | 5.7 | 951.4 | 6.6195 | 0
24.9236 | 2020-01-25 10:10 | 43855.4306 | 159.5 | 1.6 | 161.7 | 10 | 61.5 | 1.4 | 2.6 | 317.6 | 15.5 | 952.6 | 6.0763 | 0
24.9306 | 2020-01-25 10:20 | 43855.4375 | 196.1 | 6.2 | 195.8 | 10.4 | 61.6 | 1.5 | 2.4 | 347.2 | 5.4 | 954.1 | 5.6102 | 0
24.9375 | 2020-01-25 10:30 | 43855.4444 | 185.8 | 9.2 | 183.8 | 10.7 | 62.9 | 0.7 | 1.6 | 334.5 | 10.3 | 955.7 | 5.3871 | 0
24.9444 | 2020-01-25 10:40 | 43855.4514 | 174.9 | 2.6 | 175.7 | 10.8 | 62 | 0.2 | 1.4 | 307.5 | 0 | 957.3 | 4.084 | 0
24.9514 | 2020-01-25 10:50 | 43855.4583 | 144 | 0.7 | 146 | 11.1 | 61 | 1 | 1.9 | 228.2 | 44 | 958.8 | 4.3216 | 0
24.9583 | 2020-01-25 11:00 | 43855.4653 | 117.8 | 0 | 120.1 | 11.1 | 60.9 | 1.3 | 2.4 | 205.4 | 4.1 | 959.8 | 4.0779 | 0
24.9653 | 2020-01-25 11:10 | 43855.4722 | 105.9 | 0 | 108.2 | 11.2 | 60.6 | 1.6 | 2.4 | 181.7 | 9.6 | 960.3 | 4.0043 | 0
24.9722 | 2020-01-25 11:20 | 43855.4792 | 109.6 | 0 | 111.7 | 11.2 | 60.5 | 1.1 | 2.1 | 171.6 | 0.7 | 960.6 | 3.6002 | 0
24.9792 | 2020-01-25 11:30 | 43855.4861 | 148.2 | 0.5 | 150.3 | 11.2 | 60 | 0.5 | 1.9 | 167.4 | 2.2 | 961 | 4.0546 | 0
24.9861 | 2020-01-25 11:40 | 43855.4931 | 201.4 | 0.8 | 203.5 | 11.5 | 59.6 | 1 | 1.9 | 205.8 | 28.6 | 961.9 | 4.3189 | 0
24.9931 | 2020-01-25 11:50 | 43855.5 | 199.7 | 0.9 | 201.3 | 11.8 | 59.2 | 0.5 | 1.4 | 234.6 | 0.1 | 962.8 | 3.5608 | 0
25 | 2020-01-25 12:00 | 43855.5069 | 222.9 | 0.9 | 224.4 | 12.2 | 58.8 | 0.6 | 1.9 | 217.9 | 8.3 | 964 | 3.382 | 0
25.0069 | 2020-01-25 12:10 | 43855.5139 | 292.6 | 9.8 | 288.5 | 12.4 | 56.6 | 1.4 | 2.1 | 254.1 | 6.2 | 965.3 | 3.0333 | 0
25.0139 | 2020-01-25 12:20 | 43855.5208 | 241.4 | 1.7 | 242.5 | 12.5 | 56.2 | 1.6 | 2.4 | 262.7 | 14.3 | 966.4 | 3.5153 | 0
25.0208 | 2020-01-25 12:30 | 43855.5278 | 217.1 | 2.7 | 217.2 | 12.5 | 55.8 | 1.4 | 2.1 | 271.8 | 6.5 | 966.9 | 2.8654 | 0
25.0278 | 2020-01-25 12:40 | 43855.5347 | 209.9 | 1 | 211.2 | 12.7 | 55.5 | 0.9 | 2.1 | 300.9 | 22.7 | 967.4 | 3.1609 | 0
25.0347 | 2020-01-25 12:50 | 43855.5417 | 202.1 | 1.4 | 203.5 | 13.2 | 55.9 | 0.8 | 1.9 | 336.2 | 1.1 | 968.2 | 3.7444 | 0
25.0417 | 2020-01-25 13:00 | 43855.5486 | 178 | 0.9 | 179.7 | 13.3 | 55.3 | 1 | 2.6 | 319.4 | 20.6 | 969.1 | 3.7752 | 0
25.0486 | 2020-01-25 13:10 | 43855.5556 | 168.2 | 0.5 | 169.9 | 13 | 53.1 | 2.4 | 4.1 | 283.6 | 14.8 | 969.3 | 3.4114 | 0
25.0556 | 2020-01-25 13:20 | 43855.5625 | 231.5 | 2.8 | 231.6 | 13.1 | 54.5 | 0.9 | 2.4 | 286 | 6.8 | 968.8 | 2.9739 | 0
25.0625 | 2020-01-25 13:30 | 43855.5694 | 259.4 | 1.2 | 261 | 13.7 | 53.4 | 0.7 | 1.4 | 255.1 | 3.6 | 969.7 | 4.0327 | 0
25.0694 | 2020-01-25 13:40 | 43855.5764 | 168.4 | 0.5 | 169.7 | 13.7 | 52.4 | 0.1 | 1.1 | 261.9 | 6.9 | 970.9 | 2.8502 | 0
25.0764 | 2020-01-25 13:50 | 43855.5833 | 149.9 | 0 | 151.8 | 13.6 | 50.1 | 0.3 | 1.6 | 139 | 5 | 971.9 | 3.5179 | 0
25.0833 | 2020-01-25 14:00 | 43855.5903 | 122.6 | 0 | 124.7 | 13.6 | 52.5 | 1.1 | 2.1 | 178.1 | 10.1 | 972.3 | 3.995 | 0
25.0903 | 2020-01-25 14:10 | 43855.5972 | 136.4 | 0.5 | 138.5 | 13.6 | 52.4 | 1 | 1.6 | 186.7 | 0.1 | 972.2 | 4.6187 | 0
25.0972 | 2020-01-25 14:20 | 43855.6042 | 180.4 | 7.7 | 178.6 | 13.8 | 52.6 | 0.9 | 1.9 | 186.7 | 0.1 | 972.2 | 4.0473 | 0
25.1042 | 2020-01-25 14:30 | 43855.6111 | 162.7 | 1.1 | 164.6 | 14 | 49.5 | 1.2 | 2.1 | 186.9 | 0 | 972.7 | 5.1049 | 0
25.1111 | 2020-01-25 14:40 | 43855.6181 | 189.8 | 1 | 191.7 | 14.2 | 45.3 | 0.5 | 1.4 | 187 | 0.1 | 973.1 | 5.1776 | 0
25.1181 | 2020-01-25 14:50 | 43855.625 | 279.6 | 115.1 | 230.1 | 14.7 | 45.4 | 0.9 | 2.1 | 188.9 | 5.9 | 974.1 | 1.0431 | 0
25.125 | 2020-01-25 15:00 | 43855.6319 | 193.7 | 81.3 | 161.7 | 14.7 | 47.5 | 1.6 | 2.9 | 200.7 | 10.5 | 975.4 | 3.6331 | 0
25.1319 | 2020-01-25 15:10 | 43855.6389 | 121.9 | 1.6 | 124.2 | 14.2 | 49.1 | 1.1 | 1.9 | 190.2 | 1.1 | 975.4 | 7.5139 | 0
25.1389 | 2020-01-25 15:20 | 43855.6458 | 152.6 | 25.2 | 145.4 | 14.2 | 49.8 | 0.7 | 1.6 | 190.2 | 0.1 | 974.6 | 5.4599 | 0
25.1458 | 2020-01-25 15:30 | 43855.6528 | 231 | 175 | 172.1 | 14.6 | 49.3 | 0.7 | 1.6 | 190.2 | 0.1 | 974.2 | 1.527 | 0
25.1528 | 2020-01-25 15:40 | 43855.6597 | 116 | 22 | 111.5 | 14.8 | 47.7 | 1 | 1.6 | 223.4 | 15.9 | 974.6 | 7.6391 | 0
25.1597 | 2020-01-25 15:50 | 43855.6667 | 237.6 | 388.7 | 125.9 | 15 | 47.4 | 0.2 | 0.7 | 238 | 0 | 974.6 | -1.5269 | 0
25.1667 | 2020-01-25 16:00 | 43855.6736 | 201.7 | 301.7 | 124.1 | 15.9 | 44.9 | 0.1 | 0.7 | 237.9 | 0 | 977 | 1.2372 | 0
25.1736 | 2020-01-25 16:10 | 43855.6806 | 254 | 481.9 | 142.9 | 16 | 42.8 | 0 | 0.7 | 237.6 | 0 | 980.3 | -2.2177 | 0
25.1806 | 2020-01-25 16:20 | 43855.6875 | 170 | 259.8 | 119.8 | 16.2 | 41.9 | 0 | 1.1 | 237.7 | 0 | 984.7 | 8.7658 | 0
25.1875 | 2020-01-25 16:30 | 43855.6944 | 129.6 | 357.4 | 69.2 | 16.8 | 39.8 | 0 | 1.1 | 237.7 | 0 | 987 | 1.662 | 0
25.1944 | 2020-01-25 16:40 | 43855.7014 | 77.7 | 275.3 | 39.7 | 16.6 | 39.6 | 0.4 | 1.4 | 237.7 | 0 | 987.9 | 1.9834 | 0
25.2014 | 2020-01-25 16:50 | 43855.7083 | 45 | 184.2 | 26.7 | 15.2 | 43.1 | 1.3 | 1.9 | 223.2 | 11.8 | 986.9 | 14.4923 | 0
25.2083 | 2020-01-25 17:00 | 43855.7153 | 7.8 | 3 | 10 | 14.3 | 43.9 | 1.1 | 1.6 | 212.4 | 0.5 | 984.2 | 31.8092 | 0
25.2153 | 2020-01-25 17:10 | 43855.7222 | 2.8 | 0 | 5.4 | 13.5 | 46.9 | 1.4 | 2.1 | 205 | 6.9 | 980 | 57.7373 | 0
25.2222 | 2020-01-25 17:20 | 43855.7292 | 0 | 0 | 0 | 12.9 | 51.9 | 1 | 1.9 | 195.8 | 0.1 | 975.8 | 0 | 0
25.2292 | 2020-01-25 17:30 | 43855.7361 | 0 | 0 | 0 | 12.5 | 53 | 0.7 | 1.4 | 195.8 | 0.1 | 972.2 | 0 | 0
25.2361 | 2020-01-25 17:40 | 43855.7431 | 0 | 0 | 0 | 12.3 | 54.1 | 0.7 | 1.4 | 195.8 | 0.1 | 969 | 0 | 0
25.2431 | 2020-01-25 17:50 | 43855.75 | 0 | 0 | 0 | 11.8 | 57.1 | 0 | 0.7 | 195.8 | 0 | 966.3 | 0 | 0
25.25 | 2020-01-25 18:00 | 43855.7569 | 0 | 0 | 0 | 11 | 60.5 | 0 | 0 | 0 | 0 | 963.9 | 0 | 0
25.2569 | 2020-01-25 18:10 | 43855.7639 | 0 | 0 | 0 | 10.6 | 61.9 | 0 | 0 | 0 | 0 | 961.5 | 0 | 0
25.2639 | 2020-01-25 18:20 | 43855.7708 | 0 | 0 | 0 | 10.4 | 63.5 | 0.2 | 1.1 | 195.8 | 0 | 959.3 | 0 | 0
25.2708 | 2020-01-25 18:30 | 43855.7778 | 0 | 0 | 0 | 10.2 | 63.8 | 0.3 | 1.4 | 196.1 | 0.4 | 957.3 | 0 | 0
25.2778 | 2020-01-25 18:40 | 43855.7847 | 0 | 0 | 0 | 10.5 | 63.2 | 1.6 | 2.1 | 298.7 | 37.3 | 955.7 | 0 | 0
25.2847 | 2020-01-25 18:50 | 43855.7917 | 0 | 0 | 0 | 10.9 | 61.6 | 1.5 | 2.1 | 323.4 | 1.5 | 954.6 | 0 | 0
25.2917 | 2020-01-25 19:00 | 43855.7986 | 0 | 0 | 0 | 10.9 | 62 | 1.3 | 1.9 | 325.5 | 0.2 | 953.9 | 0 | 0
25.2986 | 2020-01-25 19:10 | 43855.8056 | 0 | 0 | 0 | 10.5 | 63.9 | 1.2 | 1.6 | 325.5 | 0 | 953.1 | 0 | 0
25.3056 | 2020-01-25 19:20 | 43855.8125 | 0 | 0 | 0 | 10.1 | 66.4 | 1.2 | 1.9 | 325.1 | 0.7 | 952.1 | 0 | 0
25.3125 | 2020-01-25 19:30 | 43855.8194 | 0 | 0 | 0 | 10.3 | 66.6 | 0.8 | 1.9 | 323.7 | 0.1 | 951.1 | 0 | 0
25.3194 | 2020-01-25 19:40 | 43855.8264 | 0 | 0 | 0 | 9.7 | 68.5 | 0.1 | 0.7 | 323.7 | 0 | 950.1 | 0 | 0
25.3264 | 2020-01-25 19:50 | 43855.8333 | 0 | 0 | 0 | 9.1 | 71.1 | 0 | 0 | 0 | 0 | 949 | 0 | 0
25.3333 | 2020-01-25 20:00 | 43855.8403 | 0 | 0 | 0 | 8.8 | 73.2 | 0 | 0 | 0 | 0 | 947.9 | 0 | 0
25.3403 | 2020-01-25 20:10 | 43855.8472 | 0 | 0 | 0 | 8.9 | 72.2 | 0 | 0 | 0 | 0 | 946.9 | 0 | 0
25.3472 | 2020-01-25 20:20 | 43855.8542 | 0 | 0 | 0 | 8.9 | 72.5 | 0.4 | 1.1 | 323.8 | 0 | 946 | 0 | 0
25.3542 | 2020-01-25 20:30 | 43855.8611 | 0 | 0 | 0 | 8.8 | 72.3 | 0.8 | 1.4 | 323.7 | 0 | 945.2 | 0 | 0
25.3611 | 2020-01-25 20:40 | 43855.8681 | 0 | 0 | 0 | 8.8 | 72.3 | 0.8 | 1.4 | 323.7 | 0 | 944.5 | 0 | 0
25.3681 | 2020-01-25 20:50 | 43855.875 | 0 | 0 | 0 | 9 | 71.3 | 0.2 | 1.1 | 323.6 | 0 | 944.1 | 0 | 0
25.375 | 2020-01-25 21:00 | 43855.8819 | 0 | 0 | 0 | 8.7 | 72.9 | 0.3 | 1.1 | 323.6 | 0 | 943.6 | 0 | 0
25.3819 | 2020-01-25 21:10 | 43855.8889 | 0 | 0 | 0 | 8.4 | 73.3 | 1 | 1.4 | 323.6 | 0.1 | 943 | 0 | 0
25.3889 | 2020-01-25 21:20 | 43855.8958 | 0 | 0 | 0 | 8.3 | 72.6 | 1 | 1.6 | 323.6 | 0.1 | 942.5 | 0 | 0
25.3958 | 2020-01-25 21:30 | 43855.9028 | 0 | 0 | 0 | 8.9 | 69 | 1.5 | 2.1 | 318 | 3.8 | 942.1 | 0 | 0
25.4028 | 2020-01-25 21:40 | 43855.9097 | 0 | 0 | 0 | 9.4 | 66.2 | 1.3 | 1.6 | 314.8 | 0.1 | 942.1 | 0 | 0
25.4097 | 2020-01-25 21:50 | 43855.9167 | 0 | 0 | 0 | 9.2 | 66.2 | 0.8 | 1.6 | 314.8 | 0 | 942.2 | 0 | 0
25.4167 | 2020-01-25 22:00 | 43855.9236 | 0 | 0 | 0 | 8.8 | 68.5 | 0 | 0.7 | 314.8 | 0 | 942 | 0 | 0
25.4236 | 2020-01-25 22:10 | 43855.9306 | 0 | 0 | 0 | 8.5 | 71.8 | 0 | 0 | 0 | 0 | 941.7 | 0 | 0
25.4306 | 2020-01-25 22:20 | 43855.9375 | 0 | 0 | 0 | 8 | 72 | 0.4 | 1.4 | 314.8 | 0 | 941.2 | 0 | 0
25.4375 | 2020-01-25 22:30 | 43855.9444 | 0 | 0 | 0 | 8 | 71.8 | 0.3 | 1.1 | 314.8 | 0 | 940.7 | 0 | 0
25.4444 | 2020-01-25 22:40 | 43855.9514 | 0 | 0 | 0 | 8.4 | 72.4 | 0.1 | 0.7 | 314.8 | 0 | 940.3 | 0 | 0
25.4514 | 2020-01-25 22:50 | 43855.9583 | 0 | 0 | 0 | 8.2 | 73.6 | 0.9 | 1.9 | 288.9 | 25.1 | 940 | 0 | 0
25.4583 | 2020-01-25 23:00 | 43855.9653 | 0 | 0 | 0 | 7.9 | 73.1 | 0.8 | 1.6 | 253.1 | 0.1 | 939.7 | 0 | 0
25.4653 | 2020-01-25 23:10 | 43855.9722 | 0 | 0 | 0 | 7.3 | 74.9 | 0.5 | 1.4 | 253.2 | 0 | 939.3 | 0 | 0
25.4722 | 2020-01-25 23:20 | 43855.9792 | 0 | 0 | 0 | 7.1 | 75.1 | 0.1 | 1.1 | 253.2 | 0 | 938.8 | 0 | 0
25.4792 | 2020-01-25 23:30 | 43855.9861 | 0 | 0 | 0 | 7.2 | 74.7 | 0 | 0 | 0 | 0 | 938.4 | 0 | 0
25.4861 | 2020-01-25 23:40 | 43855.9931 | 0 | 0 | 0 | 7 | 75.8 | 0.5 | 1.1 | 253.1 | 0.1 | 937.9 | 0 | 0
25.4931 | 2020-01-25 23:50 | 43856 | 0 | 0 | 0 | 6.3 | 78.6 | 0.1 | 1.1 | 253.8 | 0.2 | 937.3 | 0 | 0
25.5 | 2020-01-26 | 43856.0069 | 0 | 0 | 0 | 6.1 | 79 | 0 | 0 | 0 | 0 | 936.6 | 0 | 0
25.5069 | 2020-01-26 00:10 | 43856.0139 | 0 | 0 | 0 | 6.1 | 79.2 | 0 | 0 | 0 | 0 | 936 | 0 | 0
25.5139 | 2020-01-26 00:20 | 43856.0208 | 0 | 0 | 0 | 5.9 | 80.1 | 0 | 0 | 0 | 0 | 935.5 | 0 | 0
25.5208 | 2020-01-26 00:30 | 43856.0278 | 0 | 0 | 0 | 5.9 | 81.6 | 0 | 0.7 | 254.3 | 0 | 935.1 | 0 | 0
25.5278 | 2020-01-26 00:40 | 43856.0347 | 0 | 0 | 0 | 6.1 | 82 | 0.2 | 1.1 | 254.1 | 0.1 | 934.7 | 0 | 0
25.5347 | 2020-01-26 00:50 | 43856.0417 | 0 | 0 | 0 | 6.2 | 81.4 | 0.1 | 0.7 | 253.7 | 0 | 934.4 | 0 | 0
25.5417 | 2020-01-26 01:00 | 43856.0486 | 0 | 0 | 0 | 6 | 82.7 | 0.3 | 1.1 | 254.7 | 0.3 | 934.1 | 0 | 0
25.5486 | 2020-01-26 01:10 | 43856.0556 | 0 | 0 | 0 | 5.9 | 83 | 0.6 | 1.1 | 255.4 | 0 | 933.8 | 0 | 0
25.5556 | 2020-01-26 01:20 | 43856.0625 | 0 | 0 | 0 | 6 | 83.7 | 0.5 | 1.1 | 255.5 | 0 | 933.5 | 0 | 0
25.5625 | 2020-01-26 01:30 | 43856.0694 | 0 | 0 | 0 | 6.2 | 82.8 | 0 | 0.7 | 255.5 | 0 | 933.4 | 0 | 0
25.5694 | 2020-01-26 01:40 | 43856.0764 | 0 | 0 | 0 | 6.5 | 81.3 | 0 | 0 | 0 | 0 | 933.3 | 0 | 0
25.5764 | 2020-01-26 01:50 | 43856.0833 | 0 | 0 | 0 | 6.1 | 82 | 0 | 0 | 0 | 0 | 933.1 | 0 | 0
25.5833 | 2020-01-26 02:00 | 43856.0903 | 0 | 0 | 0 | 6 | 83.5 | 0 | 0 | 0 | 0 | 932.9 | 0 | 0
25.5903 | 2020-01-26 02:10 | 43856.0972 | 0 | 0 | 0 | 6 | 83.3 | 0 | 0 | 0 | 0 | 932.7 | 0 | 0
25.5972 | 2020-01-26 02:20 | 43856.1042 | 0 | 0 | 0 | 5.8 | 84.1 | 0.1 | 0.7 | 255.4 | 0 | 932.5 | 0 | 0
25.6042 | 2020-01-26 02:30 | 43856.1111 | 0 | 0 | 0 | 5.6 | 85.1 | 0 | 0.7 | 255.4 | 0 | 932.2 | 0 | 0
25.6111 | 2020-01-26 02:40 | 43856.1181 | 0 | 0 | 0 | 5.7 | 85.2 | 0 | 0 | 0 | 0 | 932 | 0 | 0
25.6181 | 2020-01-26 02:50 | 43856.125 | 0 | 0 | 0 | 5.9 | 83.6 | 0 | 0 | 0 | 0 | 931.8 | 0 | 0
25.625 | 2020-01-26 03:00 | 43856.1319 | 0 | 0 | 0 | 5.8 | 84 | 0 | 0 | 0 | 0 | 931.7 | 0 | 0
25.6319 | 2020-01-26 03:10 | 43856.1389 | 0 | 0 | 0 | 5.5 | 85 | 0 | 0 | 0 | 0 | 931.5 | 0 | 0
25.6389 | 2020-01-26 03:20 | 43856.1458 | 0 | 0 | 0 | 5.3 | 85.6 | 0 | 0 | 0 | 0 | 931.2 | 0 | 0
25.6458 | 2020-01-26 03:30 | 43856.1528 | 0 | 0 | 0 | 5.3 | 85.4 | 0 | 0 | 0 | 0 | 931 | 0 | 0
25.6528 | 2020-01-26 03:40 | 43856.1597 | 0 | 0 | 0 | 6 | 84.8 | 0.1 | 0.7 | 255.4 | 0 | 930.9 | 0 | 0
25.6597 | 2020-01-26 03:50 | 43856.1667 | 0 | 0 | 0 | 6 | 83.4 | 0.3 | 1.1 | 255.4 | 0 | 931 | 0 | 0
25.6667 | 2020-01-26 04:00 | 43856.1736 | 0 | 0 | 0 | 5.5 | 85.1 | 0 | 0.7 | 255.4 | 0 | 930.9 | 0 | 0
25.6736 | 2020-01-26 04:10 | 43856.1806 | 0 | 0 | 0 | 5.3 | 86.3 | 0.1 | 0.7 | 255.4 | 0 | 930.8 | 0 | 0
25.6806 | 2020-01-26 04:20 | 43856.1875 | 0 | 0 | 0 | 4.9 | 86.7 | 0.1 | 0.7 | 255.4 | 0 | 930.5 | 0 | 0
25.6875 | 2020-01-26 04:30 | 43856.1944 | 0 | 0 | 0 | 5.2 | 86.3 | 0.2 | 1.1 | 255.4 | 0 | 930.3 | 0 | 0
25.6944 | 2020-01-26 04:40 | 43856.2014 | 0 | 0 | 0 | 5.3 | 84.9 | 0.1 | 1.1 | 255.4 | 0 | 930.2 | 0 | 0
25.7014 | 2020-01-26 04:50 | 43856.2083 | 0 | 0 | 0 | 5.1 | 86.3 | 0 | 0.7 | 255.4 | 0 | 930 | 0 | 0
25.7083 | 2020-01-26 05:00 | 43856.2153 | 0 | 0 | 0 | 5.2 | 86.3 | 0 | 0.7 | 255.4 | 0 | 929.9 | 0 | 0
25.7153 | 2020-01-26 05:10 | 43856.2222 | 0 | 0 | 0 | 5.6 | 85.6 | 0.3 | 1.1 | 255.4 | 0 | 929.9 | 0 | 0
25.7222 | 2020-01-26 05:20 | 43856.2292 | 0 | 0 | 0 | 5.8 | 83.6 | 1 | 2.1 | 254.1 | 0.8 | 930 | 0 | 0
25.7292 | 2020-01-26 05:30 | 43856.2361 | 0 | 0 | 0 | 5.8 | 83.1 | 1.3 | 2.1 | 258.9 | 7.9 | 930.1 | 0 | 0
25.7361 | 2020-01-26 05:40 | 43856.2431 | 0 | 0 | 0 | 5.9 | 81.9 | 0.8 | 1.9 | 270.3 | 0.3 | 930.4 | 0 | 0
25.7431 | 2020-01-26 05:50 | 43856.25 | 0 | 0 | 0 | 5.5 | 82.7 | 0.3 | 1.1 | 270.5 | 0 | 930.5 | 0 | 0
25.75 | 2020-01-26 06:00 | 43856.2569 | 0 | 0 | 0 | 5 | 84.5 | 0.9 | 2.1 | 280.9 | 8.9 | 930.4 | 0 | 0
25.7569 | 2020-01-26 06:10 | 43856.2639 | 0 | 0 | 0 | 5.8 | 82 | 1.5 | 2.4 | 303.9 | 0.2 | 930.4 | 0 | 0
25.7639 | 2020-01-26 06:20 | 43856.2708 | 0 | 0 | 0 | 5.7 | 82 | 0.1 | 1.1 | 303.9 | 0 | 930.5 | 0 | 0
25.7708 | 2020-01-26 06:30 | 43856.2778 | 0 | 0 | 0 | 5.7 | 83.1 | 0 | 0 | 0 | 0 | 930.5 | 0 | 0
25.7778 | 2020-01-26 06:40 | 43856.2847 | 0 | 0 | 0 | 5.8 | 82.8 | 0 | 0 | 0 | 0 | 930.5 | 0 | 0
25.7847 | 2020-01-26 06:50 | 43856.2917 | 0 | 0 | 0 | 5.4 | 84 | 0.3 | 1.1 | 303.8 | 0 | 930.4 | 0 | 0
25.7917 | 2020-01-26 07:00 | 43856.2986 | 0 | 0 | 0 | 5.7 | 83 | 0.4 | 1.1 | 303.6 | 0 | 930.3 | 0 | 0
25.7986 | 2020-01-26 07:10 | 43856.3056 | 2.4 | 23.6 | 3.7 | 5.6 | 83.2 | 0.2 | 1.1 | 303.5 | 0 | 930.4 | 100 | 0
25.8056 | 2020-01-26 07:20 | 43856.3125 | 14.8 | 92.3 | 12.5 | 5.8 | 81.9 | 0.3 | 1.4 | 303.4 | 0 | 930.7 | 40.4181 | 0
25.8125 | 2020-01-26 07:30 | 43856.3194 | 33 | 171.2 | 21.8 | 5.6 | 82.1 | 0.2 | 1.1 | 303.4 | 0 | 931.2 | 23.3904 | 0
25.8194 | 2020-01-26 07:40 | 43856.3264 | 57.7 | 259.6 | 30.9 | 6 | 81 | 0.1 | 0.7 | 303.4 | 0 | 932.2 | 9.9515 | 0
25.8264 | 2020-01-26 07:50 | 43856.3333 | 84.4 | 329 | 39.2 | 6.6 | 79.4 | 0 | 0 | 0 | 0 | 933.9 | 3.0466 | 0
25.8333 | 2020-01-26 08:00 | 43856.3403 | 112.5 | 387.7 | 47.1 | 7.5 | 77.4 | 0 | 0 | 0 | 0 | 936.1 | 1.9504 | 0
25.8403 | 2020-01-26 08:10 | 43856.3472 | 141.4 | 439.2 | 53.7 | 8.3 | 74.6 | 0 | 0 | 0 | 0 | 939 | 0.35457 | 0
25.8472 | 2020-01-26 08:20 | 43856.3542 | 171.1 | 488.1 | 58.9 | 8.9 | 73.6 | 0.1 | 0.7 | 303.4 | 0 | 942.2 | -0.81979 | 0
25.8542 | 2020-01-26 08:30 | 43856.3611 | 200.3 | 521.9 | 64.9 | 9.4 | 71.1 | 0 | 0 | 0 | 0 | 945.6 | -2.1097 | 0
25.8611 | 2020-01-26 08:40 | 43856.3681 | 230.4 | 554.1 | 70.9 | 9.7 | 70.1 | 0.4 | 1.4 | 303.4 | 0.1 | 949.1 | -2.6272 | 0
25.8681 | 2020-01-26 08:50 | 43856.375 | 259.7 | 585.5 | 74.9 | 9.6 | 70.4 | 0.2 | 1.1 | 303.4 | 0 | 952.4 | -3.5309 | 0
25.875 | 2020-01-26 09:00 | 43856.3819 | 278.9 | 581.3 | 80 | 10.1 | 68.6 | 0 | 0.7 | 303.4 | 0 | 955.6 | -3.61 | 0
25.8819 | 2020-01-26 09:10 | 43856.3889 | 319.7 | 643.4 | 82.2 | 11 | 65.5 | 0 | 0.7 | 303.4 | 0 | 958.8 | -6.5847 | 0
25.8889 | 2020-01-26 09:20 | 43856.3958 | 346.7 | 663.3 | 85.7 | 11.4 | 63.4 | 0.1 | 1.1 | 303.3 | 0 | 962.2 | -6.429 | 0
25.8958 | 2020-01-26 09:30 | 43856.4028 | 368.5 | 664.5 | 91.3 | 12.1 | 61.4 | 0.3 | 1.6 | 212.5 | 12 | 965.8 | -6.7637 | 0
25.9028 | 2020-01-26 09:40 | 43856.4097 | 384.1 | 653.4 | 97.1 | 11.8 | 62.4 | 0.8 | 1.6 | 202.5 | 0 | 969 | -6.2527 | 0
25.9097 | 2020-01-26 09:50 | 43856.4167 | 423.2 | 707.7 | 96.7 | 12.2 | 62.1 | 0.8 | 1.6 | 202.3 | 0 | 971.3 | -8.2486 | 0
25.9167 | 2020-01-26 10:00 | 43856.4236 | 418 | 626.1 | 117.6 | 12.6 | 61.5 | 1.1 | 1.6 | 188 | 5.4 | 973.5 | -5.2626 | 0
25.9236 | 2020-01-26 10:10 | 43856.4306 | 426.3 | 598 | 127.2 | 13.1 | 61.4 | 0.7 | 2.4 | 184.7 | 7.2 | 975.4 | -7.0823 | 0
25.9306 | 2020-01-26 10:20 | 43856.4375 | 453.9 | 640 | 122.1 | 12.8 | 62 | 1.7 | 2.6 | 206.9 | 7.7 | 977 | -8.6123 | 0
25.9375 | 2020-01-26 10:30 | 43856.4444 | 494 | 713.5 | 111.7 | 12.7 | 61 | 1.8 | 2.6 | 203.1 | 13.3 | 977.4 | -11.262 | 0
25.9444 | 2020-01-26 10:40 | 43856.4514 | 515.6 | 736.1 | 110 | 12.8 | 59.5 | 1.8 | 2.6 | 204.1 | 19.4 | 977.8 | -12.1394 | 0
25.9514 | 2020-01-26 10:50 | 43856.4583 | 529.1 | 727.9 | 117.4 | 13.7 | 57.2 | 1.6 | 2.6 | 187.8 | 5.2 | 978.4 | -13.512 | 0
25.9583 | 2020-01-26 11:00 | 43856.4653 | 539.6 | 728.6 | 118.9 | 14.2 | 55.7 | 1.6 | 2.4 | 194.8 | 15.7 | 979.8 | -13.221 | 0
25.9653 | 2020-01-26 11:10 | 43856.4722 | 558.9 | 750.5 | 117.8 | 14.2 | 55.1 | 1.6 | 3.1 | 213.3 | 18.1 | 981.1 | -13.2728 | 0
25.9722 | 2020-01-26 11:20 | 43856.4792 | 571.8 | 761.9 | 116.3 | 14.5 | 53.5 | 1.4 | 2.4 | 183.1 | 18.5 | 981.9 | -14.7406 | 0
25.9792 | 2020-01-26 11:30 | 43856.4861 | 582.3 | 771.7 | 115.9 | 14.8 | 51.3 | 1.3 | 2.6 | 245.1 | 15.1 | 982.8 | -13.4598 | 0
25.9861 | 2020-01-26 11:40 | 43856.4931 | 585.3 | 764.1 | 118.9 | 14.9 | 52.1 | 1.6 | 2.9 | 216.3 | 39.9 | 983.2 | -13.143 | 0
25.9931 | 2020-01-26 11:50 | 43856.5 | 584.6 | 748.2 | 124 | 15.8 | 51.1 | 1 | 2.6 | 200.6 | 15.2 | 983.6 | -13.5762 | 0
26 | 2020-01-26 12:00 | 43856.5069 | 587.6 | 748.9 | 124.7 | 15.7 | 49.4 | 1.8 | 3.1 | 251.2 | 23.7 | 984.3 | -12.7972 | 0
26.0069 | 2020-01-26 12:10 | 43856.5139 | 589.9 | 749.1 | 125.1 | 15.5 | 50.5 | 1.6 | 2.9 | 253.9 | 18.1 | 984.2 | -13.7308 | 0
26.0139 | 2020-01-26 12:20 | 43856.5208 | 598 | 762.9 | 124.2 | 15.6 | 50 | 1.9 | 3.4 | 244.2 | 17.3 | 983.8 | -14.5872 | 0
26.0208 | 2020-01-26 12:30 | 43856.5278 | 588.2 | 747.7 | 124.7 | 16 | 49.3 | 1.8 | 3.9 | 239.7 | 13.9 | 983.4 | -14.6471 | 0
26.0278 | 2020-01-26 12:40 | 43856.5347 | 601.9 | 786 | 116.4 | 16.6 | 46.7 | 1.5 | 2.6 | 235.3 | 18.7 | 983.2 | -16.3638 | 0
26.0347 | 2020-01-26 12:50 | 43856.5417 | 597.3 | 784.9 | 115 | 16.5 | 46.6 | 2.1 | 3.6 | 249.8 | 20.6 | 982.9 | -18.0037 | 0
26.0417 | 2020-01-26 13:00 | 43856.5486 | 593.6 | 787.8 | 114.2 | 16.6 | 47.2 | 2.5 | 4.1 | 254.7 | 21 | 982.5 | -18.1569 | 0
26.0486 | 2020-01-26 13:10 | 43856.5556 | 586.2 | 785.9 | 113.9 | 16.9 | 47 | 1.7 | 3.1 | 237 | 17.3 | 982.4 | -18.0462 | 0
26.0556 | 2020-01-26 13:20 | 43856.5625 | 576.1 | 784.3 | 112 | 17.1 | 45.9 | 2.2 | 3.9 | 252 | 28.3 | 982.9 | -17.7006 | 0
26.0625 | 2020-01-26 13:30 | 43856.5694 | 567.6 | 787 | 109.9 | 17.1 | 45.5 | 2.4 | 4.1 | 250.8 | 24 | 983.4 | -18.1863 | 0
26.0694 | 2020-01-26 13:40 | 43856.5764 | 559.1 | 794.3 | 106.3 | 17.3 | 45 | 2.2 | 3.9 | 251.4 | 29.4 | 983.9 | -18.9442 | 0
26.0764 | 2020-01-26 13:50 | 43856.5833 | 524.2 | 746.4 | 108.7 | 17.3 | 44.3 | 2.4 | 4.1 | 253.2 | 15.6 | 984.6 | -17.7687 | 0
26.0833 | 2020-01-26 14:00 | 43856.5903 | 518.6 | 761 | 106.1 | 17.5 | 43.8 | 2.4 | 4.1 | 259.8 | 30.5 | 985.4 | -18.3285 | 0
26.0903 | 2020-01-26 14:10 | 43856.5972 | 495.2 | 737.2 | 107.5 | 17.6 | 44 | 2.3 | 4.4 | 245.4 | 19.7 | 986.3 | -17.7682 | 0
26.0972 | 2020-01-26 14:20 | 43856.6042 | 480.9 | 742.5 | 103.3 | 17.2 | 44.1 | 2.9 | 4.9 | 259.5 | 18.7 | 987.1 | -18.1032 | 0
26.1042 | 2020-01-26 14:30 | 43856.6111 | 452.8 | 704.8 | 107.3 | 17.3 | 44.8 | 3.2 | 4.9 | 254 | 17.6 | 987.4 | -17.8781 | 0
26.1111 | 2020-01-26 14:40 | 43856.6181 | 431.2 | 698.7 | 102.6 | 17.1 | 45.9 | 3.5 | 6.2 | 260.8 | 15.9 | 987.6 | -18.0278 | 0
26.1181 | 2020-01-26 14:50 | 43856.625 | 405.2 | 674.4 | 102.8 | 17.1 | 46.1 | 3 | 4.6 | 259.5 | 16.7 | 987.5 | -16.5563 | 0
26.125 | 2020-01-26 15:00 | 43856.6319 | 383.4 | 672.2 | 97.3 | 17.2 | 45.3 | 3 | 4.6 | 261.1 | 14 | 987.8 | -16.0881 | 0
26.1319 | 2020-01-26 15:10 | 43856.6389 | 355.1 | 650.1 | 93.4 | 17.2 | 45 | 3.1 | 4.4 | 270.1 | 17.9 | 988 | -16.5506 | 0
26.1389 | 2020-01-26 15:20 | 43856.6458 | 324.3 | 621.8 | 89.6 | 17.4 | 44.9 | 2.9 | 4.6 | 259.8 | 16.5 | 988 | -15.3302 | 0
26.1458 | 2020-01-26 15:30 | 43856.6528 | 295.1 | 602.8 | 83.6 | 17.2 | 45 | 2.9 | 4.4 | 246.6 | 18.1 | 987.7 | -13.5465 | 0
26.1528 | 2020-01-26 15:40 | 43856.6597 | 263.6 | 570.2 | 78.9 | 17.2 | 45.3 | 3 | 4.9 | 263.9 | 19.3 | 987.5 | -12.5405 | 0
26.1597 | 2020-01-26 15:50 | 43856.6667 | 233.5 | 545.8 | 72.2 | 17.1 | 45.1 | 3.2 | 4.9 | 258.8 | 15.2 | 987.2 | -10.7465 | 0
26.1667 | 2020-01-26 16:00 | 43856.6736 | 203.2 | 507.9 | 67.9 | 16.9 | 45.4 | 2.9 | 4.6 | 269.3 | 17 | 986.7 | -8.8581 | 0
26.1736 | 2020-01-26 16:10 | 43856.6806 | 173.4 | 467.3 | 62.8 | 16.8 | 45.8 | 3.1 | 5.4 | 269.3 | 17.3 | 986.2 | -7.3461 | 0
26.1806 | 2020-01-26 16:20 | 43856.6875 | 144.2 | 429.6 | 55.8 | 16.5 | 46.6 | 3.4 | 5.6 | 263.8 | 15.4 | 985.5 | -4.8763 | 0
26.1875 | 2020-01-26 16:30 | 43856.6944 | 113.3 | 367.8 | 49.3 | 16.2 | 48.6 | 3.1 | 4.9 | 262.5 | 15.2 | 984.6 | -1.626 | 0
26.1944 | 2020-01-26 16:40 | 43856.7014 | 84.3 | 300 | 41.8 | 15.9 | 50.5 | 3.1 | 4.6 | 265.2 | 16 | 983.2 | 1.6285 | 0
26.2014 | 2020-01-26 16:50 | 43856.7083 | 55.9 | 218.1 | 33 | 15.7 | 51.9 | 2.4 | 3.9 | 266.2 | 16.2 | 981.6 | 12.1166 | 0
26.2083 | 2020-01-26 17:00 | 43856.7153 | 23 | 48.5 | 22.8 | 15.2 | 52.9 | 2.9 | 4.9 | 276.2 | 16.2 | 979.5 | 45.9881 | 0
26.2153 | 2020-01-26 17:10 | 43856.7222 | 10.4 | 0 | 12.7 | 14.7 | 53.3 | 3 | 4.6 | 268 | 14.8 | 976.4 | 47.7578 | 0
26.2222 | 2020-01-26 17:20 | 43856.7292 | 1.8 | 0 | 3.6 | 14.3 | 53.9 | 3 | 4.6 | 271.4 | 15.6 | 973.4 | 100 | 0
26.2292 | 2020-01-26 17:30 | 43856.7361 | 0 | 0 | 0 | 14 | 54.9 | 3.3 | 5.6 | 271.1 | 15.1 | 970.8 | 0 | 0
26.2361 | 2020-01-26 17:40 | 43856.7431 | 0 | 0 | 0 | 13.8 | 55.8 | 3.1 | 5.1 | 274.9 | 16.3 | 968.4 | 0 | 0
26.2431 | 2020-01-26 17:50 | 43856.75 | 0 | 0 | 0 | 13.6 | 56.2 | 3 | 5.4 | 269.7 | 15.3 | 966.5 | 0 | 0
26.25 | 2020-01-26 18:00 | 43856.7569 | 0 | 0 | 0 | 13.4 | 56.4 | 3.1 | 5.4 | 270.6 | 14.8 | 964.7 | 0 | 0
26.2569 | 2020-01-26 18:10 | 43856.7639 | 0 | 0 | 0 | 13.2 | 57.4 | 2.6 | 4.9 | 274 | 15.6 | 963.1 | 0 | 0
26.2639 | 2020-01-26 18:20 | 43856.7708 | 0 | 0 | 0 | 13 | 57.4 | 2.7 | 4.4 | 277.1 | 16.3 | 961.7 | 0 | 0
26.2708 | 2020-01-26 18:30 | 43856.7778 | 0 | 0 | 0 | 12.8 | 57.6 | 2.4 | 4.4 | 276.5 | 19.8 | 960.5 | 0 | 0
26.2778 | 2020-01-26 18:40 | 43856.7847 | 0 | 0 | 0 | 12.7 | 57.5 | 2.8 | 4.4 | 263.1 | 12.7 | 959.4 | 0 | 0
26.2847 | 2020-01-26 18:50 | 43856.7917 | 0 | 0 | 0 | 12.4 | 58.1 | 3.3 | 5.1 | 262.7 | 11.9 | 958.3 | 0 | 0
26.2917 | 2020-01-26 19:00 | 43856.7986 | 0 | 0 | 0 | 12.2 | 58.4 | 3.6 | 5.1 | 264.7 | 14.2 | 957.2 | 0 | 0
26.2986 | 2020-01-26 19:10 | 43856.8056 | 0 | 0 | 0 | 12.2 | 57.5 | 3.4 | 4.6 | 260.4 | 11.7 | 956.3 | 0 | 0
26.3056 | 2020-01-26 19:20 | 43856.8125 | 0 | 0 | 0 | 12.3 | 55.6 | 3.1 | 5.1 | 264 | 15.2 | 955.6 | 0 | 0
26.3125 | 2020-01-26 19:30 | 43856.8194 | 0 | 0 | 0 | 12.4 | 54.8 | 2.9 | 4.6 | 266.8 | 15.1 | 955.1 | 0 | 0
26.3194 | 2020-01-26 19:40 | 43856.8264 | 0 | 0 | 0 | 12.3 | 55.1 | 2.7 | 4.9 | 271.2 | 16.7 | 954.6 | 0 | 0
26.3264 | 2020-01-26 19:50 | 43856.8333 | 0 | 0 | 0 | 12.3 | 55.4 | 2.2 | 3.6 | 275.5 | 17.9 | 954.2 | 0 | 0
26.3333 | 2020-01-26 20:00 | 43856.8403 | 0 | 0 | 0 | 12.2 | 55.8 | 2.1 | 3.4 | 267.1 | 14.8 | 953.8 | 0 | 0
26.3403 | 2020-01-26 20:10 | 43856.8472 | 0 | 0 | 0 | 11.6 | 58.1 | 0.5 | 2.4 | 285.6 | 11.6 | 953.3 | 0 | 0
26.3472 | 2020-01-26 20:20 | 43856.8542 | 0 | 0 | 0 | 10.8 | 61.3 | 0.4 | 1.9 | 19.9 | 24.7 | 952.4 | 0 | 0
26.3542 | 2020-01-26 20:30 | 43856.8611 | 0 | 0 | 0 | 10.4 | 63.7 | 1.1 | 1.9 | 1.7 | 56.8 | 951.3 | 0 | 0
26.3611 | 2020-01-26 20:40 | 43856.8681 | 0 | 0 | 0 | 10.3 | 64.5 | 1.4 | 3.1 | 228.1 | 19.7 | 950.3 | 0 | 0
26.3681 | 2020-01-26 20:50 | 43856.875 | 0 | 0 | 0 | 10.5 | 64.3 | 2.3 | 3.6 | 249.6 | 17 | 949.4 | 0 | 0
26.375 | 2020-01-26 21:00 | 43856.8819 | 0 | 0 | 0 | 10.6 | 63.8 | 1.9 | 3.1 | 257.8 | 9.3 | 948.9 | 0 | 0
26.3819 | 2020-01-26 21:10 | 43856.8889 | 0 | 0 | 0 | 10.5 | 64.1 | 1.2 | 2.4 | 261.1 | 12.1 | 948.4 | 0 | 0
26.3889 | 2020-01-26 21:20 | 43856.8958 | 0 | 0 | 0 | 10.1 | 65.8 | 1.1 | 2.1 | 286.8 | 9.1 | 947.9 | 0 | 0
26.3958 | 2020-01-26 21:30 | 43856.9028 | 0 | 0 | 0 | 9.3 | 68.7 | 1.2 | 2.1 | 323 | 7.2 | 947.1 | 0 | 0
26.4028 | 2020-01-26 21:40 | 43856.9097 | 0 | 0 | 0 | 9.1 | 69.5 | 1.5 | 2.1 | 328.8 | 5.4 | 946.3 | 0 | 0
26.4097 | 2020-01-26 21:50 | 43856.9167 | 0 | 0 | 0 | 8.6 | 71.6 | 1.4 | 2.1 | 339.1 | 0.8 | 945.4 | 0 | 0
26.4167 | 2020-01-26 22:00 | 43856.9236 | 0 | 0 | 0 | 9 | 70 | 1.2 | 1.9 | 333.5 | 1.3 | 944.6 | 0 | 0
26.4236 | 2020-01-26 22:10 | 43856.9306 | 0 | 0 | 0 | 9.4 | 68.8 | 1.6 | 2.1 | 317 | 9.2 | 944.2 | 0 | 0
26.4306 | 2020-01-26 22:20 | 43856.9375 | 0 | 0 | 0 | 9.7 | 67.8 | 1.9 | 2.6 | 305.2 | 5.8 | 944 | 0 | 0
26.4375 | 2020-01-26 22:30 | 43856.9444 | 0 | 0 | 0 | 9.8 | 67.6 | 1.6 | 2.9 | 298.2 | 7.5 | 944 | 0 | 0
26.4444 | 2020-01-26 22:40 | 43856.9514 | 0 | 0 | 0 | 9.5 | 68.8 | 1.5 | 2.4 | 297.2 | 4.8 | 943.8 | 0 | 0
26.4514 | 2020-01-26 22:50 | 43856.9583 | 0 | 0 | 0 | 9.4 | 69 | 1.7 | 2.9 | 305.9 | 7.7 | 943.6 | 0 | 0
26.4583 | 2020-01-26 23:00 | 43856.9653 | 0 | 0 | 0 | 9.4 | 69.5 | 1.4 | 2.6 | 292.5 | 3.5 | 943.4 | 0 | 0
26.4653 | 2020-01-26 23:10 | 43856.9722 | 0 | 0 | 0 | 9.1 | 70.2 | 1.5 | 1.9 | 306.7 | 7.4 | 943.2 | 0 | 0
26.4722 | 2020-01-26 23:20 | 43856.9792 | 0 | 0 | 0 | 8.1 | 74.1 | 1.7 | 2.4 | 347.6 | 38.5 | 942.6 | 0 | 0
26.4792 | 2020-01-26 23:30 | 43856.9861 | 0 | 0 | 0 | 8.1 | 74 | 1 | 1.6 | 39.2 | 0.3 | 941.8 | 0 | 0
26.4861 | 2020-01-26 23:40 | 43856.9931 | 0 | 0 | 0 | 8 | 74.7 | 1 | 1.4 | 39.2 | 0.4 | 941.1 | 0 | 0
26.4931 | 2020-01-26 23:50 | 43857 | 0 | 0 | 0 | 7.8 | 75.7 | 0.5 | 1.4 | 39.8 | 0.2 | 940.4 | 0 | 0
26.5 | 2020-01-27 | 43857.0069 | 0 | 0 | 0 | 7.6 | 76.7 | 0.1 | 0.7 | 39.7 | 0.1 | 939.9 | 0 | 0
26.5069 | 2020-01-27 00:10 | 43857.0139 | 0 | 0 | 0 | 7.3 | 78.5 | 0.1 | 0.7 | 39.7 | 0.1 | 939.3 | 0 | 0
26.5139 | 2020-01-27 00:20 | 43857.0208 | 0 | 0 | 0 | 7.4 | 78.6 | 0 | 0.7 | 39.6 | 0 | 938.7 | 0 | 0
26.5208 | 2020-01-27 00:30 | 43857.0278 | 0 | 0 | 0 | 7.7 | 77.3 | 0 | 0.7 | 39.6 | 0 | 938.3 | 0 | 0
26.5278 | 2020-01-27 00:40 | 43857.0347 | 0 | 0 | 0 | 7.7 | 77.4 | 0.6 | 1.1 | 39.7 | 0.2 | 938.1 | 0 | 0
26.5347 | 2020-01-27 00:50 | 43857.0417 | 0 | 0 | 0 | 8.2 | 74.9 | 0.4 | 1.1 | 39.8 | 0.2 | 938 | 0 | 0
26.5417 | 2020-01-27 01:00 | 43857.0486 | 0 | 0 | 0 | 7.9 | 76.1 | 1.2 | 1.6 | 40.7 | 0.8 | 938 | 0 | 0
26.5486 | 2020-01-27 01:10 | 43857.0556 | 0 | 0 | 0 | 8.1 | 75.6 | 1.3 | 1.9 | 351.2 | 34.1 | 938 | 0 | 0
26.5556 | 2020-01-27 01:20 | 43857.0625 | 0 | 0 | 0 | 8.1 | 75.5 | 0.4 | 1.1 | 322.8 | 0 | 938 | 0 | 0
26.5625 | 2020-01-27 01:30 | 43857.0694 | 0 | 0 | 0 | 7.6 | 77.9 | 0 | 0 | 0 | 0 | 937.9 | 0 | 0
26.5694 | 2020-01-27 01:40 | 43857.0764 | 0 | 0 | 0 | 7.3 | 79.5 | 0 | 0 | 0 | 0 | 937.6 | 0 | 0
26.5764 | 2020-01-27 01:50 | 43857.0833 | 0 | 0 | 0 | 7.1 | 80.9 | 0 | 0 | 0 | 0 | 937.2 | 0 | 0
26.5833 | 2020-01-27 02:00 | 43857.0903 | 0 | 0 | 0 | 7.5 | 79.9 | 0 | 0.7 | 322.9 | 0 | 936.9 | 0 | 0
26.5903 | 2020-01-27 02:10 | 43857.0972 | 0 | 0 | 0 | 6.9 | 80.7 | 0.1 | 0.7 | 322.9 | 0 | 936.6 | 0 | 0
26.5972 | 2020-01-27 02:20 | 43857.1042 | 0 | 0 | 0 | 6.6 | 82.4 | 0 | 0.7 | 322.9 | 0 | 936.1 | 0 | 0
26.6042 | 2020-01-27 02:30 | 43857.1111 | 0 | 0 | 0 | 7 | 80.6 | 0 | 0.4 | 322.9 | 0 | 935.7 | 0 | 0
26.6111 | 2020-01-27 02:40 | 43857.1181 | 0 | 0 | 0 | 6.9 | 80.7 | 0 | 0.4 | 322.9 | 0 | 935.4 | 0 | 0
26.6181 | 2020-01-27 02:50 | 43857.125 | 0 | 0 | 0 | 6.7 | 81.4 | 0.2 | 1.1 | 323.2 | 0.1 | 935.1 | 0 | 0
26.625 | 2020-01-27 03:00 | 43857.1319 | 0 | 0 | 0 | 6.4 | 82.8 | 0 | 0 | 0 | 0 | 934.8 | 0 | 0
26.6319 | 2020-01-27 03:10 | 43857.1389 | 0 | 0 | 0 | 6.3 | 83.7 | 0.2 | 1.1 | 323.4 | 0 | 934.4 | 0 | 0
26.6389 | 2020-01-27 03:20 | 43857.1458 | 0 | 0 | 0 | 6.7 | 82.4 | 0.1 | 1.1 | 323.3 | 0 | 934 | 0 | 0
26.6458 | 2020-01-27 03:30 | 43857.1528 | 0 | 0 | 0 | 6.3 | 83.5 | 0 | 0 | 0 | 0 | 933.7 | 0 | 0
26.6528 | 2020-01-27 03:40 | 43857.1597 | 0 | 0 | 0 | 6.4 | 84.1 | 0.1 | 1.1 | 323.3 | 0 | 933.5 | 0 | 0
26.6597 | 2020-01-27 03:50 | 43857.1667 | 0 | 0 | 0 | 6.1 | 84.4 | 0.1 | 0.7 | 323.3 | 0 | 933.2 | 0 | 0
26.6667 | 2020-01-27 04:00 | 43857.1736 | 0 | 0 | 0 | 5.9 | 85.9 | 0 | 0.4 | 323.3 | 0 | 932.8 | 0 | 0
26.6736 | 2020-01-27 04:10 | 43857.1806 | 0 | 0 | 0 | 6.2 | 85.9 | 0.8 | 1.6 | 323.3 | 0.1 | 932.6 | 0 | 0
26.6806 | 2020-01-27 04:20 | 43857.1875 | 0 | 0 | 0 | 6.4 | 84.9 | 1 | 1.6 | 322.9 | 0.3 | 932.5 | 0 | 0
26.6875 | 2020-01-27 04:30 | 43857.1944 | 0 | 0 | 0 | 6.4 | 83.4 | 0.3 | 1.1 | 322.7 | 0 | 932.6 | 0 | 0
26.6944 | 2020-01-27 04:40 | 43857.2014 | 0 | 0 | 0 | 6.2 | 83.9 | 0 | 0 | 0 | 0 | 932.6 | 0 | 0
26.7014 | 2020-01-27 04:50 | 43857.2083 | 0 | 0 | 0 | 5.9 | 85.3 | 0.1 | 1.1 | 322.7 | 0 | 932.4 | 0 | 0
26.7083 | 2020-01-27 05:00 | 43857.2153 | 0 | 0 | 0 | 6 | 85.4 | 1 | 1.6 | 319.1 | 7.6 | 932.2 | 0 | 0
26.7153 | 2020-01-27 05:10 | 43857.2222 | 0 | 0 | 0 | 6.4 | 82.8 | 0.9 | 1.4 | 300 | 0 | 932.1 | 0 | 0
26.7222 | 2020-01-27 05:20 | 43857.2292 | 0 | 0 | 0 | 6.4 | 81.5 | 0.9 | 1.6 | 251 | 11.1 | 932.1 | 0 | 0
26.7292 | 2020-01-27 05:30 | 43857.2361 | 0 | 0 | 0 | 5.8 | 83.7 | 0.1 | 1.1 | 247.4 | 0 | 932 | 0 | 0
26.7361 | 2020-01-27 05:40 | 43857.2431 | 0 | 0 | 0 | 5.9 | 84.1 | 0.1 | 0.7 | 247.4 | 0 | 931.6 | 0 | 0
26.7431 | 2020-01-27 05:50 | 43857.25 | 0 | 0 | 0 | 5.9 | 83.6 | 0 | 0.7 | 247.4 | 0 | 931.4 | 0 | 0
26.75 | 2020-01-27 06:00 | 43857.2569 | 0 | 0 | 0 | 6.1 | 83 | 0.3 | 1.4 | 247.5 | 0 | 931.3 | 0 | 0
26.7569 | 2020-01-27 06:10 | 43857.2639 | 0 | 0 | 0 | 5.4 | 84 | 0.4 | 1.4 | 247.9 | 0 | 931.2 | 0 | 0
26.7639 | 2020-01-27 06:20 | 43857.2708 | 0 | 0 | 0 | 5.7 | 84.3 | 0.7 | 1.6 | 248.8 | 0.5 | 931 | 0 | 0
26.7708 | 2020-01-27 06:30 | 43857.2778 | 0 | 0 | 0 | 5.6 | 83.6 | 0.2 | 1.1 | 249.4 | 0 | 931 | 0 | 0
26.7778 | 2020-01-27 06:40 | 43857.2847 | 0 | 0 | 0 | 5.2 | 85 | 0 | 1.1 | 249.4 | 0 | 930.8 | 0 | 0
26.7847 | 2020-01-27 06:50 | 43857.2917 | 0 | 0 | 0 | 4.9 | 86.3 | 0.1 | 1.1 | 249.5 | 0 | 930.6 | 0 | 0
26.7917 | 2020-01-27 07:00 | 43857.2986 | 0 | 0 | 0 | 5.2 | 86.4 | 1 | 1.9 | 264.6 | 20.8 | 930.5 | 0 | 0
26.7986 | 2020-01-27 07:10 | 43857.3056 | 0.7 | 2.5 | 2.5 | 4.9 | 86.2 | 1 | 1.6 | 298.4 | 0.1 | 930.5 | 100 | 0
26.8056 | 2020-01-27 07:20 | 43857.3125 | 11 | 7.2 | 12.6 | 5.2 | 86.5 | 0.4 | 1.4 | 298.8 | 0.8 | 930.5 | 41.8753 | 0
26.8125 | 2020-01-27 07:30 | 43857.3194 | 35.7 | 114.5 | 28.1 | 5.7 | 84.3 | 0 | 0 | 0 | 0 | 930.9 | 16.66 | 0
26.8194 | 2020-01-27 07:40 | 43857.3264 | 40.2 | 79.6 | 32.7 | 6.2 | 82 | 0.9 | 1.6 | 303.5 | 0.1 | 931.9 | 11.0061 | 0
26.8264 | 2020-01-27 07:50 | 43857.3333 | 68.4 | 153.6 | 47.9 | 6.7 | 79.6 | 0.2 | 1.1 | 303.6 | 0 | 933.3 | 7.9317 | 0
26.8333 | 2020-01-27 08:00 | 43857.3403 | 82.5 | 123.8 | 62.9 | 7.1 | 78.1 | 0 | 0.4 | 303.6 | 0 | 935.1 | 9.6278 | 0
26.8403 | 2020-01-27 08:10 | 43857.3472 | 132.6 | 221 | 88.5 | 7.4 | 76.5 | 0 | 0 | 0 | 0 | 937.1 | 2.7258 | 0
26.8472 | 2020-01-27 08:20 | 43857.3542 | 125.6 | 157 | 90.9 | 8.2 | 75.4 | 0 | 0 | 0 | 0 | 939.6 | 7.2663 | 0
26.8542 | 2020-01-27 08:30 | 43857.3611 | 147.6 | 153.6 | 109.3 | 8 | 77.2 | 0.1 | 0.7 | 303.1 | 0.7 | 942 | 6.697 | 0
26.8611 | 2020-01-27 08:40 | 43857.3681 | 189.8 | 184.8 | 137.4 | 8.6 | 77.1 | 0 | 0 | 0 | 0 | 944.3 | 3.4102 | 0
26.8681 | 2020-01-27 08:50 | 43857.375 | 272.4 | 339.5 | 164.3 | 9.2 | 75 | 0 | 0.7 | 286.6 | 0 | 947 | -2.3934 | 0
26.875 | 2020-01-27 09:00 | 43857.3819 | 257.7 | 283.3 | 160.6 | 10.2 | 70.9 | 0 | 1.1 | 286.3 | 0 | 950.7 | -0.15546 | 0
26.8819 | 2020-01-27 09:10 | 43857.3889 | 300.4 | 380.5 | 158.6 | 10.6 | 68.1 | 0.2 | 1.1 | 295.9 | 1.5 | 954.4 | -4.8658 | 0
26.8889 | 2020-01-27 09:20 | 43857.3958 | 355.6 | 495.7 | 157.9 | 10.8 | 68.3 | 0.2 | 1.6 | 339.1 | 16.6 | 958 | -8.1998 | 0
26.8958 | 2020-01-27 09:30 | 43857.4028 | 375.4 | 483.6 | 170.9 | 11.9 | 65.2 | 0.6 | 1.9 | 52 | 15.5 | 961.8 | -8.4103 | 0
26.9028 | 2020-01-27 09:40 | 43857.4097 | 424.5 | 535.8 | 185.4 | 12.4 | 60.9 | 0.9 | 2.1 | 79 | 20.3 | 965.5 | -10.3091 | 0
26.9097 | 2020-01-27 09:50 | 43857.4167 | 363.7 | 386.4 | 183.9 | 11.9 | 60.7 | 1.2 | 2.4 | 95.1 | 21.2 | 968.9 | -5.4529 | 0
26.9167 | 2020-01-27 10:00 | 43857.4236 | 349.2 | 317.6 | 194.7 | 11.8 | 55.2 | 0.7 | 1.6 | 51.1 | 0 | 970.5 | -5.1753 | 0
26.9236 | 2020-01-27 10:10 | 43857.4306 | 389.2 | 355 | 208.4 | 12.3 | 56.4 | 0.5 | 1.6 | 51 | 0 | 971.4 | -8.6121 | 0
26.9306 | 2020-01-27 10:20 | 43857.4375 | 498.7 | 573 | 195.4 | 13.3 | 54.7 | 0.5 | 1.9 | 91.9 | 5 | 973.1 | -16.4736 | 0
26.9375 | 2020-01-27 10:30 | 43857.4444 | 558.2 | 695.9 | 179.5 | 14.3 | 51.4 | 0.7 | 1.9 | 93.5 | 0.1 | 976.4 | -17.9415 | 0
26.9444 | 2020-01-27 10:40 | 43857.4514 | 590.1 | 719.1 | 187.8 | 14.5 | 50.3 | 1.2 | 2.1 | 140 | 31.2 | 980.1 | -18.8594 | 0
26.9514 | 2020-01-27 10:50 | 43857.4583 | 530.4 | 609.7 | 181.4 | 14.9 | 49.4 | 1.5 | 2.4 | 177.3 | 4.7 | 983.3 | -15.274 | 0
26.9583 | 2020-01-27 11:00 | 43857.4653 | 440.8 | 404.8 | 204.6 | 14.9 | 48.9 | 1.6 | 2.4 | 170 | 7.3 | 984.9 | -9.3689 | 0
26.9653 | 2020-01-27 11:10 | 43857.4722 | 496 | 382 | 268.9 | 15.3 | 49.1 | 1.5 | 2.1 | 173.9 | 5.3 | 985.4 | -9.0428 | 0
26.9722 | 2020-01-27 11:20 | 43857.4792 | 347.7 | 130.2 | 270.8 | 15.2 | 49 | 2.1 | 3.4 | 191.6 | 4.3 | 985.8 | -0.18912 | 0
26.9792 | 2020-01-27 11:30 | 43857.4861 | 362.6 | 112.9 | 294.9 | 15.1 | 49.2 | 1.9 | 2.9 | 196.5 | 6.5 | 985.2 | -0.43668 | 0
26.9861 | 2020-01-27 11:40 | 43857.4931 | 391.5 | 117 | 319.4 | 14.8 | 49.8 | 1.7 | 2.6 | 220.5 | 5 | 984.1 | -2.4842 | 0
26.9931 | 2020-01-27 11:50 | 43857.5 | 492.6 | 203.9 | 364.8 | 15.4 | 47 | 1.2 | 2.6 | 206.5 | 18 | 983.7 | -6.2847 | 0
27 | 2020-01-27 12:00 | 43857.5069 | 443.8 | 155.5 | 346.9 | 15.8 | 46.5 | 1.2 | 3.1 | 164.7 | 21.5 | 984.5 | -3.052 | 0
27.0069 | 2020-01-27 12:10 | 43857.5139 | 361.7 | 73.1 | 316.7 | 15.8 | 46.8 | 1.3 | 2.9 | 197.4 | 8.1 | 985.5 | -0.33597 | 0
27.0139 | 2020-01-27 12:20 | 43857.5208 | 464.1 | 181.5 | 349.8 | 15.5 | 47.6 | 1.8 | 2.6 | 189 | 15.3 | 985.6 | -4.9899 | 0
27.0208 | 2020-01-27 12:30 | 43857.5278 | 590.3 | 368.8 | 357.7 | 15.9 | 46.3 | 1.3 | 2.9 | 232.8 | 38.4 | 985.9 | -11.561 | 0
27.0278 | 2020-01-27 12:40 | 43857.5347 | 382.2 | 164.2 | 280.4 | 16.1 | 46.2 | 1.8 | 3.6 | 183.1 | 39.7 | 986.2 | -3.0555 | 0
27.0347 | 2020-01-27 12:50 | 43857.5417 | 399.5 | 174.8 | 291.5 | 15.7 | 47.4 | 1.3 | 2.6 | 161.2 | 41.7 | 986.1 | -3.9241 | 0
27.0417 | 2020-01-27 13:00 | 43857.5486 | 446.4 | 198.4 | 324.6 | 16.2 | 45.9 | 1.5 | 2.9 | 201.7 | 14.5 | 986.3 | -5.1317 | 0
27.0486 | 2020-01-27 13:10 | 43857.5556 | 434.8 | 171.7 | 331.1 | 15.9 | 46.1 | 1.6 | 2.6 | 161.9 | 25.8 | 986.6 | -3.7325 | 0
27.0556 | 2020-01-27 13:20 | 43857.5625 | 533.5 | 320.3 | 341.6 | 16.3 | 45.8 | 1.4 | 2.9 | 160.3 | 18 | 987.2 | -9.2385 | 0
27.0625 | 2020-01-27 13:30 | 43857.5694 | 490.6 | 341 | 290.2 | 17 | 44.4 | 1.1 | 2.6 | 193.3 | 19.1 | 988.5 | -9.2843 | 0
27.0694 | 2020-01-27 13:40 | 43857.5764 | 461.4 | 349.8 | 260.7 | 17 | 44.9 | 1.8 | 3.1 | 198.1 | 14.8 | 989.5 | -8.2969 | 0
27.0764 | 2020-01-27 13:50 | 43857.5833 | 275.2 | 117.7 | 210.5 | 16.9 | 45.1 | 1.1 | 2.9 | 224.3 | 14.2 | 989.5 | -0.49099 | 0
27.0833 | 2020-01-27 14:00 | 43857.5903 | 315.9 | 133.2 | 244 | 16.7 | 45.4 | 0.7 | 2.4 | 207.6 | 17.1 | 988.5 | -1.6967 | 0
27.0903 | 2020-01-27 14:10 | 43857.5972 | 321.8 | 118.5 | 260.2 | 16.9 | 44.1 | 1.2 | 2.4 | 178.9 | 10.8 | 988 | -0.59487 | 0
27.0972 | 2020-01-27 14:20 | 43857.6042 | 526.7 | 469.6 | 285.1 | 17.6 | 41.6 | 0.5 | 3.1 | 202.4 | 13.7 | 988.8 | -13.453 | 0
27.1042 | 2020-01-27 14:30 | 43857.6111 | 407.4 | 374.4 | 222.1 | 17.2 | 41.9 | 1.7 | 3.1 | 149.9 | 9.4 | 991.7 | -10.2086 | 0
27.1111 | 2020-01-27 14:40 | 43857.6181 | 256 | 187 | 169.4 | 16.6 | 43.3 | 1.8 | 4.1 | 158.3 | 46.9 | 992.9 | -0.37434 | 0
27.1181 | 2020-01-27 14:50 | 43857.625 | 305.2 | 253.8 | 191.2 | 16.6 | 44.2 | 1.6 | 3.6 | 102.6 | 20.2 | 991.8 | -4.4972 | 0
27.125 | 2020-01-27 15:00 | 43857.6319 | 247.9 | 157.6 | 182.4 | 16.7 | 44.4 | 1.1 | 2.6 | 176.1 | 7.1 | 990.8 | 1.4088 | 0
27.1319 | 2020-01-27 15:10 | 43857.6389 | 307.2 | 252.9 | 206 | 17 | 43.6 | 1.7 | 3.1 | 174.3 | 12.8 | 990.5 | -2.5032 | 0
27.1389 | 2020-01-27 15:20 | 43857.6458 | 140.8 | 36.9 | 130.7 | 16.5 | 45.1 | 1.8 | 2.6 | 149 | 8.4 | 990.2 | 9.752 | 0
27.1458 | 2020-01-27 15:30 | 43857.6528 | 115.7 | 2.2 | 119.1 | 16 | 46.1 | 1.7 | 2.6 | 150 | 19.2 | 988.3 | 12.004 | 0
27.1528 | 2020-01-27 15:40 | 43857.6597 | 112.1 | 1.9 | 115.3 | 16 | 47.1 | 0.8 | 2.6 | 175.5 | 3.4 | 986 | 11.882 | 0
27.1597 | 2020-01-27 15:50 | 43857.6667 | 93.6 | 0 | 97.3 | 16.1 | 46.9 | 1.2 | 3.1 | 264.3 | 22.4 | 984.4 | 12.6097 | 0
27.1667 | 2020-01-27 16:00 | 43857.6736 | 65.1 | 0 | 68.5 | 15.4 | 48.4 | 2.4 | 3.9 | 280.7 | 12.7 | 982.2 | 12.8108 | 0
27.1736 | 2020-01-27 16:10 | 43857.6806 | 54.8 | 0 | 57.8 | 14.9 | 50.4 | 2.5 | 4.1 | 284.3 | 19.3 | 979.5 | 12.6816 | 0
27.1806 | 2020-01-27 16:20 | 43857.6875 | 44 | 0 | 46.8 | 14.5 | 51.1 | 3 | 4.9 | 298.1 | 16.4 | 976.9 | 13.5282 | 0
27.1875 | 2020-01-27 16:30 | 43857.6944 | 38.2 | 0 | 40.5 | 14.3 | 51.5 | 1.6 | 2.6 | 284.5 | 18.7 | 974.7 | 13.0154 | 0
27.1944 | 2020-01-27 16:40 | 43857.7014 | 23.6 | 0 | 25.9 | 14.2 | 52.3 | 1.5 | 3.1 | 263 | 18.2 | 972.9 | 15.768 | 0
27.2014 | 2020-01-27 16:50 | 43857.7083 | 13.8 | 0 | 16 | 14.1 | 53 | 1.9 | 3.1 | 265 | 17.9 | 971.5 | 19.2068 | 0
27.2083 | 2020-01-27 17:00 | 43857.7153 | 12.7 | 0 | 15.1 | 14 | 53.2 | 2.2 | 3.4 | 281.3 | 9.8 | 970.1 | 28.9476 | 0
27.2153 | 2020-01-27 17:10 | 43857.7222 | 5.1 | 0 | 7.2 | 13.9 | 53.8 | 1.6 | 2.6 | 279.8 | 9.9 | 968.8 | 40.9119 | 0
27.2222 | 2020-01-27 17:20 | 43857.7292 | 0 | 0 | 0 | 13.7 | 54.5 | 1.7 | 2.9 | 259.9 | 5.9 | 967.6 | 0 | 0
27.2292 | 2020-01-27 17:30 | 43857.7361 | 0 | 0 | 0 | 13.5 | 55.7 | 1.8 | 2.9 | 255.9 | 6.7 | 966.5 | 0 | 0
27.2361 | 2020-01-27 17:40 | 43857.7431 | 0 | 0 | 0 | 13.1 | 56 | 2.1 | 3.1 | 256 | 5.8 | 965.3 | 0 | 0
27.2431 | 2020-01-27 17:50 | 43857.75 | 0 | 0 | 0 | 12.9 | 56.1 | 2 | 2.9 | 258.2 | 9.2 | 964.1 | 0 | 0
27.25 | 2020-01-27 18:00 | 43857.7569 | 0 | 0 | 0 | 12.8 | 56.8 | 1.9 | 2.9 | 254.4 | 6.1 | 962.9 | 0 | 0
27.2569 | 2020-01-27 18:10 | 43857.7639 | 0 | 0 | 0 | 12.6 | 57.3 | 2 | 3.1 | 249.6 | 9.8 | 961.8 | 0 | 0
27.2639 | 2020-01-27 18:20 | 43857.7708 | 0 | 0 | 0 | 12.3 | 57.4 | 2.5 | 4.4 | 273.5 | 14.2 | 960.8 | 0 | 0
27.2708 | 2020-01-27 18:30 | 43857.7778 | 0 | 0 | 0 | 12.2 | 56 | 2.8 | 3.9 | 278.3 | 12.1 | 959.8 | 0 | 0
27.2778 | 2020-01-27 18:40 | 43857.7847 | 0 | 0 | 0 | 12.2 | 55.3 | 2.6 | 3.6 | 277.9 | 8.5 | 958.9 | 0 | 0
27.2847 | 2020-01-27 18:50 | 43857.7917 | 0 | 0 | 0 | 12.2 | 54.5 | 2.4 | 3.4 | 281.7 | 9 | 958.1 | 0 | 0
27.2917 | 2020-01-27 19:00 | 43857.7986 | 0 | 0 | 0 | 12.2 | 54.8 | 1.6 | 2.6 | 292.8 | 7 | 957.6 | 0 | 0
27.2986 | 2020-01-27 19:10 | 43857.8056 | 0 | 0 | 0 | 11.9 | 55.4 | 2.1 | 3.6 | 286.5 | 18.9 | 957.1 | 0 | 0
27.3056 | 2020-01-27 19:20 | 43857.8125 | 0 | 0 | 0 | 12 | 54.8 | 1.2 | 2.6 | 272.3 | 3.2 | 956.6 | 0 | 0
27.3125 | 2020-01-27 19:30 | 43857.8194 | 0 | 0 | 0 | 11.8 | 55.9 | 1.4 | 2.4 | 267.4 | 3.6 | 956.3 | 0 | 0
27.3194 | 2020-01-27 19:40 | 43857.8264 | 0 | 0 | 0 | 11.7 | 56.3 | 1.5 | 2.1 | 272 | 11 | 956 | 0 | 0
27.3264 | 2020-01-27 19:50 | 43857.8333 | 0 | 0 | 0 | 11.7 | 57.4 | 1.6 | 2.4 | 282.9 | 5.9 | 955.6 | 0 | 0
27.3333 | 2020-01-27 20:00 | 43857.8403 | 0 | 0 | 0 | 11.7 | 57.8 | 0.9 | 1.9 | 272.5 | 0.6 | 955.2 | 0 | 0
27.3403 | 2020-01-27 20:10 | 43857.8472 | 0 | 0 | 0 | 11.6 | 57.8 | 1.3 | 1.9 | 269 | 2.7 | 954.9 | 0 | 0
27.3472 | 2020-01-27 20:20 | 43857.8542 | 0 | 0 | 0 | 11.4 | 59.5 | 0.8 | 1.4 | 266.3 | 0.1 | 954.6 | 0 | 0
27.3542 | 2020-01-27 20:30 | 43857.8611 | 0 | 0 | 0 | 11.3 | 59.5 | 0.7 | 1.4 | 266.3 | 0.1 | 954.4 | 0 | 0
27.3611 | 2020-01-27 20:40 | 43857.8681 | 0 | 0 | 0 | 11.2 | 60.5 | 0.8 | 1.6 | 266.3 | 0 | 954.1 | 0 | 0
27.3681 | 2020-01-27 20:50 | 43857.875 | 0 | 0 | 0 | 11.2 | 60.4 | 1.5 | 2.4 | 244.4 | 9.6 | 953.9 | 0 | 0
27.375 | 2020-01-27 21:00 | 43857.8819 | 0 | 0 | 0 | 11.2 | 59.6 | 1.5 | 2.6 | 247.2 | 7.7 | 953.5 | 0 | 0
27.3819 | 2020-01-27 21:10 | 43857.8889 | 0 | 0 | 0 | 11.1 | 59.9 | 1.2 | 1.9 | 241.5 | 5 | 953.2 | 0 | 0
27.3889 | 2020-01-27 21:20 | 43857.8958 | 0 | 0 | 0 | 10.9 | 61.8 | 0.9 | 1.6 | 254 | 0.1 | 952.8 | 0 | 0
27.3958 | 2020-01-27 21:30 | 43857.9028 | 0 | 0 | 0 | 10.4 | 63.2 | 0.3 | 1.6 | 254 | 0 | 952.5 | 0 | 0
27.4028 | 2020-01-27 21:40 | 43857.9097 | 0 | 0 | 0 | 10.3 | 64.1 | 0.3 | 1.6 | 253.9 | 0 | 952.1 | 0 | 0
27.4097 | 2020-01-27 21:50 | 43857.9167 | 0 | 0 | 0 | 10.1 | 65 | 0 | 0 | 0 | 0 | 951.8 | 0 | 0
27.4167 | 2020-01-27 22:00 | 43857.9236 | 0 | 0 | 0 | 10 | 66.8 | 0.1 | 0.7 | 254 | 0 | 951.5 | 0 | 0
27.4236 | 2020-01-27 22:10 | 43857.9306 | 0 | 0 | 0 | 9.7 | 67.7 | 0 | 0 | 0 | 0 | 951 | 0 | 0
27.4306 | 2020-01-27 22:20 | 43857.9375 | 0 | 0 | 0 | 9.9 | 67 | 0 | 0 | 0 | 0 | 950.8 | 0 | 0
27.4375 | 2020-01-27 22:30 | 43857.9444 | 0 | 0 | 0 | 9.8 | 67.6 | 0 | 0 | 0 | 0 | 950.6 | 0 | 0
27.4444 | 2020-01-27 22:40 | 43857.9514 | 0 | 0 | 0 | 9.8 | 68.4 | 0 | 0.7 | 254 | 0 | 950.4 | 0 | 0
27.4514 | 2020-01-27 22:50 | 43857.9583 | 0 | 0 | 0 | 9.9 | 69 | 0.5 | 1.4 | 254 | 0.1 | 950.2 | 0 | 0
27.4583 | 2020-01-27 23:00 | 43857.9653 | 0 | 0 | 0 | 9.9 | 69.9 | 1.1 | 1.9 | 297.6 | 84.7 | 950 | 0 | 0
27.4653 | 2020-01-27 23:10 | 43857.9722 | 0 | 0 | 0 | 9.9 | 71.8 | 1.2 | 1.9 | 86.8 | 23 | 949.9 | 0 | 0
27.4722 | 2020-01-27 23:20 | 43857.9792 | 0 | 0 | 0 | 9.8 | 72.7 | 1.3 | 1.6 | 51.3 | 0.4 | 949.8 | 0 | 0
27.4792 | 2020-01-27 23:30 | 43857.9861 | 0 | 0 | 0 | 9.8 | 72.9 | 1.2 | 1.9 | 51.2 | 0.4 | 949.7 | 0 | 0
27.4861 | 2020-01-27 23:40 | 43857.9931 | 0 | 0 | 0 | 9.9 | 73.1 | 0.2 | 1.6 | 43.1 | 0.6 | 949.7 | 0 | 0
27.4931 | 2020-01-27 23:50 | 43858 | 0 | 0 | 0 | 9.9 | 73.4 | 0 | 0.7 | 42.6 | 0 | 949.8 | 0 | 0
27.5 | 2020-01-28 | 43858.0069 | 0 | 0 | 0 | 9.9 | 73.5 | 0.4 | 1.1 | 42.2 | 0.4 | 950.1 | 0 | 0
27.5069 | 2020-01-28 00:10 | 43858.0139 | 0 | 0 | 0 | 10.1 | 72.7 | 1.1 | 1.9 | 32.7 | 17.2 | 950.3 | 0 | 0
27.5139 | 2020-01-28 00:20 | 43858.0208 | 0 | 0 | 0 | 9.9 | 74.2 | 0.7 | 1.9 | 71.8 | 0 | 950.4 | 0 | 0
27.5208 | 2020-01-28 00:30 | 43858.0278 | 0 | 0 | 0 | 9.8 | 75.1 | 0.7 | 1.6 | 71.8 | 0.1 | 950.2 | 0 | 0
27.5278 | 2020-01-28 00:40 | 43858.0347 | 0 | 0 | 0 | 9.8 | 75.3 | 0.2 | 1.1 | 71.8 | 0 | 950.1 | 0 | 0
27.5347 | 2020-01-28 00:50 | 43858.0417 | 0 | 0 | 0 | 9.8 | 76.7 | 0.9 | 2.1 | 349.9 | 22.6 | 950.1 | 0 | 0
27.5417 | 2020-01-28 01:00 | 43858.0486 | 0 | 0 | 0 | 9.9 | 75.2 | 1 | 2.1 | 312.8 | 31.5 | 950 | 0 | 0
27.5486 | 2020-01-28 01:10 | 43858.0556 | 0 | 0 | 0 | 10.1 | 75 | 1.5 | 2.6 | 211.9 | 19 | 949.8 | 0 | 0
27.5556 | 2020-01-28 01:20 | 43858.0625 | 0 | 0 | 0 | 10 | 76.8 | 1.1 | 2.1 | 293.9 | 54.8 | 949.6 | 0 | 0
27.5625 | 2020-01-28 01:30 | 43858.0694 | 0 | 0 | 0 | 9.9 | 76.7 | 1.7 | 3.1 | 230 | 34.1 | 949.1 | 0 | 0
27.5694 | 2020-01-28 01:40 | 43858.0764 | 0 | 0 | 0 | 9.7 | 74.1 | 1.3 | 2.4 | 297.5 | 22.9 | 948.3 | 0 | 0
27.5764 | 2020-01-28 01:50 | 43858.0833 | 0 | 0 | 0 | 9.4 | 73.5 | 0.2 | 1.6 | 286.1 | 0.3 | 947.4 | 0 | 0
27.5833 | 2020-01-28 02:00 | 43858.0903 | 0 | 0 | 0 | 9.3 | 75.9 | 0.1 | 0.7 | 286.6 | 0 | 947 | 0 | 0
27.5903 | 2020-01-28 02:10 | 43858.0972 | 0 | 0 | 0 | 9.1 | 79 | 0 | 0 | 0 | 0 | 946.8 | 0 | 0
27.5972 | 2020-01-28 02:20 | 43858.1042 | 0 | 0 | 0 | 8.9 | 82.9 | 0 | 0 | 0 | 0 | 946.5 | 0 | 0
27.6042 | 2020-01-28 02:30 | 43858.1111 | 0 | 0 | 0 | 8.7 | 84.2 | 0.7 | 2.4 | 246.9 | 30.8 | 946.4 | 0 | 0
27.6111 | 2020-01-28 02:40 | 43858.1181 | 0 | 0 | 0 | 8.9 | 81.5 | 2.7 | 3.6 | 175.5 | 10.8 | 946.1 | 0 | 0
27.6181 | 2020-01-28 02:50 | 43858.125 | 0 | 0 | 0 | 9.2 | 80.3 | 1.1 | 3.4 | 224.8 | 75.9 | 945.6 | 0 | 0
27.625 | 2020-01-28 03:00 | 43858.1319 | 0 | 0 | 0 | 8.8 | 83.9 | 2.5 | 3.6 | 344 | 15.9 | 945.4 | 0 | 0
27.6319 | 2020-01-28 03:10 | 43858.1389 | 0 | 0 | 0 | 8.7 | 85.5 | 1.7 | 2.6 | 344.6 | 2.6 | 945.1 | 0 | 0
27.6389 | 2020-01-28 03:20 | 43858.1458 | 0 | 0 | 0 | 8.7 | 86.4 | 1.6 | 2.4 | 345.1 | 3.7 | 945 | 0 | 0
27.6458 | 2020-01-28 03:30 | 43858.1528 | 0 | 0 | 0 | 8.7 | 87.3 | 1 | 1.6 | 333.5 | 6 | 944.9 | 0 | 0
27.6528 | 2020-01-28 03:40 | 43858.1597 | 0 | 0 | 0 | 8.8 | 87.6 | 0.8 | 1.6 | 325.2 | 0.1 | 944.8 | 0 | 0
27.6597 | 2020-01-28 03:50 | 43858.1667 | 0 | 0 | 0 | 8.8 | 88.3 | 0 | 0.7 | 325.2 | 0 | 944.6 | 0 | 0
27.6667 | 2020-01-28 04:00 | 43858.1736 | 0 | 0 | 0 | 8.7 | 89.4 | 0.1 | 0.7 | 325.2 | 0 | 944.7 | 0 | 0
27.6736 | 2020-01-28 04:10 | 43858.1806 | 0 | 0 | 0 | 8.6 | 90.6 | 0 | 0.7 | 325.3 | 0 | 944.8 | 0 | 0
27.6806 | 2020-01-28 04:20 | 43858.1875 | 0 | 0 | 0 | 8.6 | 91.4 | 0.1 | 1.1 | 327.8 | 0.9 | 944.9 | 0 | 0
27.6875 | 2020-01-28 04:30 | 43858.1944 | 0 | 0 | 0 | 8.5 | 91.9 | 0.5 | 1.6 | 22.8 | 31.9 | 944.9 | 0 | 0
27.6944 | 2020-01-28 04:40 | 43858.2014 | 0 | 0 | 0 | 8.4 | 91.9 | 0.1 | 1.1 | 45.7 | 0.1 | 944.7 | 0 | 0
27.7014 | 2020-01-28 04:50 | 43858.2083 | 0 | 0 | 0 | 8.5 | 91.9 | 0 | 1.1 | 45.7 | 0 | 944.7 | 0 | 0
27.7083 | 2020-01-28 05:00 | 43858.2153 | 0 | 0 | 0 | 8.5 | 92 | 0 | 0 | 0 | 0 | 944.6 | 0 | 0
27.7153 | 2020-01-28 05:10 | 43858.2222 | 0 | 0 | 0 | 8.4 | 92 | 0 | 0 | 0 | 0 | 944.6 | 0 | 0
27.7222 | 2020-01-28 05:20 | 43858.2292 | 0 | 0 | 0 | 8.3 | 92.1 | 0 | 1.1 | 45.6 | 0 | 944.6 | 0 | 0
27.7292 | 2020-01-28 05:30 | 43858.2361 | 0 | 0 | 0 | 8.3 | 92.6 | 0 | 0.7 | 45.7 | 0 | 944.7 | 0 | 0
27.7361 | 2020-01-28 05:40 | 43858.2431 | 0 | 0 | 0 | 8.4 | 92.7 | 0.3 | 1.4 | 46.7 | 0.3 | 944.6 | 0 | 0
27.7431 | 2020-01-28 05:50 | 43858.25 | 0 | 0 | 0 | 8.5 | 92.3 | 0 | 0.7 | 47.3 | 0 | 944.2 | 0 | 0
27.75 | 2020-01-28 06:00 | 43858.2569 | 0 | 0 | 0 | 8.3 | 92.8 | 0.2 | 1.1 | 48.5 | 0.5 | 944.1 | 0 | 0
27.7569 | 2020-01-28 06:10 | 43858.2639 | 0 | 0 | 0 | 8.3 | 93.4 | 0.3 | 1.4 | 47.9 | 1 | 943.9 | 0 | 0
27.7639 | 2020-01-28 06:20 | 43858.2708 | 0 | 0 | 0 | 8.3 | 94 | 0.1 | 1.1 | 45.5 | 0.1 | 943.8 | 0 | 0
27.7708 | 2020-01-28 06:30 | 43858.2778 | 0 | 0 | 0 | 8.2 | 94.5 | 0.7 | 1.6 | 45.6 | 0.2 | 943.5 | 0 | 0
27.7778 | 2020-01-28 06:40 | 43858.2847 | 0 | 0 | 0 | 8.2 | 95.1 | 0.7 | 1.6 | 14.4 | 11.5 | 943.3 | 0 | 0
27.7847 | 2020-01-28 06:50 | 43858.2917 | 0 | 0 | 0 | 8.2 | 95.3 | 0.6 | 1.6 | 9.4 | 6.6 | 942.8 | 0 | 0
27.7917 | 2020-01-28 07:00 | 43858.2986 | 0 | 0 | 0 | 8.1 | 95.3 | 0.5 | 1.6 | 18.9 | 6.9 | 942.5 | 0 | 0
27.7986 | 2020-01-28 07:10 | 43858.3056 | 0 | 0 | 0 | 8.1 | 95.6 | 0.2 | 1.4 | 39.5 | 0.2 | 942.4 | 0 | 0
27.8056 | 2020-01-28 07:20 | 43858.3125 | 1.4 | 0 | 2.9 | 8.1 | 96 | 0.2 | 1.4 | 34.9 | 4 | 942.4 | 31.2153 | 0
27.8125 | 2020-01-28 07:30 | 43858.3194 | 7.3 | 0 | 8.8 | 8.2 | 96.1 | 0 | 0 | 0 | 0 | 942.5 | 18.8221 | 0
27.8194 | 2020-01-28 07:40 | 43858.3264 | 11.5 | 0 | 13 | 8.3 | 96.4 | 0 | 0 | 0 | 0 | 942.8 | 13.4604 | 0
27.8264 | 2020-01-28 07:50 | 43858.3333 | 18.8 | 0 | 20.5 | 8.3 | 96.5 | 0.2 | 1.4 | 15.4 | 2.3 | 943.1 | 11.8964 | 0
27.8333 | 2020-01-28 08:00 | 43858.3403 | 33.1 | 0 | 35.1 | 8.3 | 96.7 | 0.2 | 1.9 | 8.3 | 1 | 943.2 | 11.5005 | 0
27.8403 | 2020-01-28 08:10 | 43858.3472 | 55.2 | 0 | 57.3 | 8.2 | 96.4 | 0.6 | 1.9 | 8.1 | 4.7 | 943.4 | 10.2771 | 0
27.8472 | 2020-01-28 08:20 | 43858.3542 | 39.2 | 0 | 40.9 | 8.4 | 95.7 | 0.1 | 1.6 | 31 | 5 | 943.4 | 7.2617 | 0
27.8542 | 2020-01-28 08:30 | 43858.3611 | 21.4 | 0 | 23.1 | 8.4 | 95.1 | 0.3 | 1.6 | 9.1 | 2.8 | 943.6 | 6.4605 | 0
27.8611 | 2020-01-28 08:40 | 43858.3681 | 20 | 0 | 21.7 | 8.4 | 94.4 | 1.3 | 2.6 | 17.7 | 19.3 | 943.6 | 5.8347 | 0
27.8681 | 2020-01-28 08:50 | 43858.375 | 22.7 | 0 | 24.3 | 8.4 | 93.1 | 0.3 | 1.6 | 22.1 | 7.8 | 943.5 | 5.02 | 0
27.875 | 2020-01-28 09:00 | 43858.3819 | 28.3 | 0 | 29.6 | 8.6 | 92.9 | 0 | 0 | 0 | 0 | 943.6 | 3.7664 | 0
27.8819 | 2020-01-28 09:10 | 43858.3889 | 30.6 | 0 | 31.7 | 8.6 | 93 | 0 | 0 | 0 | 0 | 944.2 | 2.968 | 0
27.8889 | 2020-01-28 09:20 | 43858.3958 | 32.1 | 0 | 33.7 | 8.7 | 93.2 | 0 | 0 | 0 | 0 | 944.6 | 4.05 | 0
27.8958 | 2020-01-28 09:30 | 43858.4028 | 16.5 | 0 | 17.8 | 8.7 | 93.5 | 0 | 0 | 0 | 0 | 945 | 3.1069 | 0
27.9028 | 2020-01-28 09:40 | 43858.4097 | 15 | 0 | 16.8 | 8.7 | 94.3 | 1.3 | 2.4 | 105.1 | 28.3 | 945.3 | 4.0848 | 0
27.9097 | 2020-01-28 09:50 | 43858.4167 | 20.4 | 0 | 22.2 | 8.5 | 95.1 | 1 | 2.6 | 119.3 | 14.5 | 945.1 | 3.8983 | 0
27.9167 | 2020-01-28 10:00 | 43858.4236 | 26.6 | 0 | 28.3 | 8.4 | 95.5 | 0.4 | 1.6 | 30.9 | 6.6 | 944.7 | 3.5298 | 0
27.9236 | 2020-01-28 10:10 | 43858.4306 | 44 | 0 | 45.7 | 8.4 | 95.9 | 0.3 | 1.6 | 29.2 | 1 | 944.4 | 3.3984 | 0
27.9306 | 2020-01-28 10:20 | 43858.4375 | 46.9 | 0 | 48.6 | 8.4 | 96 | 0.1 | 1.1 | 33 | 0.2 | 944.6 | 3.2845 | 0
27.9375 | 2020-01-28 10:30 | 43858.4444 | 43.5 | 0 | 45.6 | 8.5 | 96.2 | 0.3 | 1.4 | 35.1 | 1.3 | 944.7 | 3.9354 | 0
27.9444 | 2020-01-28 10:40 | 43858.4514 | 66.1 | 0 | 68.4 | 8.5 | 96.1 | 1.3 | 2.4 | 344.8 | 12.3 | 944.8 | 4.1947 | 0
27.9514 | 2020-01-28 10:50 | 43858.4583 | 31.5 | 0 | 33.5 | 8.4 | 95.7 | 0.7 | 1.9 | 8 | 23.4 | 944.7 | 3.5611 | 0
27.9583 | 2020-01-28 11:00 | 43858.4653 | 29.7 | 0 | 31.8 | 8.4 | 95.7 | 0.4 | 1.6 | 341.3 | 7.7 | 944.5 | 3.6614 | 0
27.9653 | 2020-01-28 11:10 | 43858.4722 | 46.6 | 0 | 48.6 | 8.4 | 95.8 | 0 | 0.7 | 305.6 | 0.1 | 944.4 | 3.4243 | 0
27.9722 | 2020-01-28 11:20 | 43858.4792 | 66.3 | 0 | 68.6 | 8.5 | 95.9 | 0.6 | 2.4 | 327.6 | 7.3 | 944.7 | 3.8778 | 0
27.9792 | 2020-01-28 11:30 | 43858.4861 | 73.8 | 0 | 76.3 | 8.6 | 96 | 0.9 | 2.1 | 325.4 | 8.7 | 944.9 | 4.1617 | 0
27.9861 | 2020-01-28 11:40 | 43858.4931 | 34.9 | 0 | 36.9 | 8.5 | 95.8 | 1 | 2.9 | 290.1 | 13.6 | 944.9 | 3.2957 | 0
27.9931 | 2020-01-28 11:50 | 43858.5 | 44.5 | 0 | 46.2 | 8.6 | 95.5 | 1.3 | 2.6 | 273.6 | 13.7 | 944.5 | 2.7801 | 0
28 | 2020-01-28 12:00 | 43858.5069 | 39.2 | 0 | 41 | 8.7 | 95.1 | 0.7 | 2.4 | 276.5 | 7.7 | 944.3 | 2.9285 | 0
28.0069 | 2020-01-28 12:10 | 43858.5139 | 33 | 0 | 34.7 | 8.7 | 94.9 | 0.1 | 1.4 | 285 | 0.6 | 944.3 | 2.7584 | 0
28.0139 | 2020-01-28 12:20 | 43858.5208 | 45.5 | 0 | 47.1 | 8.7 | 94.6 | 0 | 0 | 0 | 0 | 944.6 | 2.5955 | 0
28.0208 | 2020-01-28 12:30 | 43858.5278 | 57.4 | 0 | 59 | 8.9 | 94.5 | 0.3 | 1.6 | 234.3 | 3.4 | 944.9 | 2.6011 | 0
28.0278 | 2020-01-28 12:40 | 43858.5347 | 67.5 | 0 | 69.4 | 8.8 | 94.5 | 0.1 | 1.1 | 231.5 | 0 | 945.4 | 3.1032 | 0
28.0347 | 2020-01-28 12:50 | 43858.5417 | 79.4 | 0 | 81 | 8.9 | 94.6 | 0 | 1.1 | 231.4 | 0 | 945.8 | 2.6319 | 0
28.0417 | 2020-01-28 13:00 | 43858.5486 | 46.7 | 0 | 48.6 | 8.8 | 94.8 | 0.2 | 1.4 | 231.4 | 0 | 946.2 | 3.1557 | 0
28.0486 | 2020-01-28 13:10 | 43858.5556 | 47.3 | 0 | 48.9 | 8.8 | 95.1 | 0 | 0 | 0 | 0 | 946.2 | 2.69 | 0
28.0556 | 2020-01-28 13:20 | 43858.5625 | 99.7 | 0 | 101.6 | 8.8 | 95 | 0 | 0 | 0 | 0 | 946.5 | 3.2422 | 0
28.0625 | 2020-01-28 13:30 | 43858.5694 | 113.1 | 0 | 115.4 | 8.8 | 94.1 | 0.1 | 1.4 | 334.2 | 2.1 | 946.9 | 3.9943 | 0
28.0694 | 2020-01-28 13:40 | 43858.5764 | 58.8 | 0 | 60.9 | 8.9 | 94.2 | 0.2 | 1.6 | 26.1 | 12.4 | 947.1 | 3.7222 | 0
28.0764 | 2020-01-28 13:50 | 43858.5833 | 54.3 | 0 | 56.5 | 8.7 | 94.3 | 0.4 | 1.9 | 29.1 | 10.2 | 946.7 | 3.9917 | 0
28.0833 | 2020-01-28 14:00 | 43858.5903 | 53.7 | 0 | 55.7 | 8.8 | 94.8 | 0 | 1.1 | 33.4 | 0.4 | 946.3 | 3.7262 | 0
28.0903 | 2020-01-28 14:10 | 43858.5972 | 63.6 | 0 | 65.7 | 8.8 | 95 | 0 | 1.1 | 34 | 0 | 946.2 | 4.0309 | 0
28.0972 | 2020-01-28 14:20 | 43858.6042 | 80.1 | 0 | 82.6 | 8.8 | 95.4 | 0.1 | 1.1 | 20.9 | 2 | 946.2 | 4.9614 | 0
28.1042 | 2020-01-28 14:30 | 43858.6111 | 73.8 | 0 | 76.3 | 8.8 | 95.5 | 0.1 | 1.1 | 42.3 | 0.2 | 946.3 | 5.1491 | 0
28.1111 | 2020-01-28 14:40 | 43858.6181 | 41.3 | 0 | 43.5 | 8.8 | 95.6 | 0 | 1.6 | 69.8 | 3.8 | 946.5 | 4.722 | 0
28.1181 | 2020-01-28 14:50 | 43858.625 | 52.6 | 0 | 54.7 | 8.9 | 96.1 | 0 | 1.1 | 35.8 | 4 | 946.6 | 4.7183 | 0
28.125 | 2020-01-28 15:00 | 43858.6319 | 43.2 | 0 | 45.3 | 8.9 | 96.2 | 0.1 | 1.6 | 27.9 | 0.9 | 946.6 | 4.9637 | 0
28.1319 | 2020-01-28 15:10 | 43858.6389 | 39.4 | 0 | 41.5 | 8.9 | 96.3 | 0 | 0 | 0 | 0 | 946.7 | 5.2509 | 0
28.1389 | 2020-01-28 15:20 | 43858.6458 | 44.2 | 0 | 46.2 | 8.9 | 96.5 | 0 | 1.1 | 34.7 | 0 | 946.9 | 5.3232 | 0
28.1458 | 2020-01-28 15:30 | 43858.6528 | 27.7 | 0 | 29.6 | 8.8 | 96.4 | 0.2 | 1.9 | 32.6 | 12 | 946.9 | 5.4215 | 0
28.1528 | 2020-01-28 15:40 | 43858.6597 | 22.4 | 0 | 24.4 | 8.9 | 96.4 | 0.1 | 1.1 | 79.5 | 2 | 946.7 | 6.1687 | 0
28.1597 | 2020-01-28 15:50 | 43858.6667 | 17 | 0 | 19.1 | 8.8 | 96.3 | 0.5 | 2.4 | 90.7 | 10.5 | 946.5 | 7.0697 | 0
28.1667 | 2020-01-28 16:00 | 43858.6736 | 14.5 | 0 | 16.7 | 8.7 | 95.9 | 0.9 | 2.6 | 102.3 | 11.7 | 946.3 | 8.1788 | 0
28.1736 | 2020-01-28 16:10 | 43858.6806 | 12 | 0 | 14 | 8.6 | 95.9 | 0.7 | 3.1 | 85.5 | 9.1 | 945.8 | 8.3292 | 0
28.1806 | 2020-01-28 16:20 | 43858.6875 | 5.9 | 0 | 7.6 | 8.5 | 96.1 | 0.4 | 1.6 | 89.3 | 5.6 | 945.3 | 8.0761 | 0
28.1875 | 2020-01-28 16:30 | 43858.6944 | 9.4 | 0 | 11.4 | 8.4 | 96.1 | 0.7 | 2.1 | 89.7 | 11.3 | 944.9 | 11.099 | 0
28.1944 | 2020-01-28 16:40 | 43858.7014 | 5.5 | 0 | 7.3 | 8.3 | 96.4 | 0.6 | 2.4 | 93 | 6.1 | 944.4 | 12.0561 | 0
28.2014 | 2020-01-28 16:50 | 43858.7083 | 3.3 | 0 | 4.8 | 8.2 | 96.6 | 0 | 1.1 | 28.6 | 1 | 944 | 12.7199 | 0
28.2083 | 2020-01-28 17:00 | 43858.7153 | 1.5 | 0 | 3 | 8.2 | 96.8 | 0.1 | 1.1 | 37.5 | 2.4 | 943.7 | 17.3984 | 0
28.2153 | 2020-01-28 17:10 | 43858.7222 | 0 | 0 | 0.6 | 8.2 | 97 | 0.1 | 1.9 | 22.2 | 4.3 | 943.5 | 11.0048 | 0
28.2222 | 2020-01-28 17:20 | 43858.7292 | 0 | 0 | 0 | 8.2 | 97.3 | 0.6 | 2.1 | 13.8 | 6.7 | 943.2 | 0 | 0
28.2292 | 2020-01-28 17:30 | 43858.7361 | 0 | 0 | 0 | 8.1 | 97.3 | 0.3 | 1.9 | 8.7 | 3.4 | 943 | 0 | 0
28.2361 | 2020-01-28 17:40 | 43858.7431 | 0 | 0 | 0 | 8.1 | 97.4 | 0.7 | 2.6 | 11.7 | 11.6 | 942.7 | 0 | 0
28.2431 | 2020-01-28 17:50 | 43858.75 | 0 | 0 | 0 | 8.1 | 97.4 | 1.2 | 2.6 | 12.7 | 13.4 | 942.3 | 0 | 0
28.25 | 2020-01-28 18:00 | 43858.7569 | 0 | 0 | 0 | 8.2 | 97.3 | 1.3 | 3.6 | 18.9 | 18.6 | 942.1 | 0 | 0
28.2569 | 2020-01-28 18:10 | 43858.7639 | 0 | 0 | 0 | 8.2 | 97.1 | 1.9 | 3.4 | 20.4 | 24.9 | 941.9 | 0 | 0
28.2639 | 2020-01-28 18:20 | 43858.7708 | 0 | 0 | 0 | 8.3 | 96.7 | 1.6 | 3.9 | 30 | 20.8 | 941.7 | 0 | 0
28.2708 | 2020-01-28 18:30 | 43858.7778 | 0 | 0 | 0 | 8.3 | 96.6 | 1.7 | 3.4 | 17.1 | 19.5 | 941.5 | 0 | 0
28.2778 | 2020-01-28 18:40 | 43858.7847 | 0 | 0 | 0 | 8.4 | 96.5 | 1.2 | 3.1 | 24.3 | 15.3 | 941.4 | 0 | 0
28.2847 | 2020-01-28 18:50 | 43858.7917 | 0 | 0 | 0 | 8.4 | 96.1 | 1.6 | 4.1 | 37.5 | 19.8 | 941.4 | 0 | 0
28.2917 | 2020-01-28 19:00 | 43858.7986 | 0 | 0 | 0 | 8.3 | 95.2 | 1.9 | 4.1 | 38.7 | 21.4 | 941.3 | 0 | 0
28.2986 | 2020-01-28 19:10 | 43858.8056 | 0 | 0 | 0 | 8.3 | 94.3 | 1.8 | 4.6 | 34.4 | 18.1 | 941 | 0 | 0
28.3056 | 2020-01-28 19:20 | 43858.8125 | 0 | 0 | 0 | 8.2 | 93.5 | 1.9 | 4.4 | 33.5 | 21.1 | 940.8 | 0 | 0
28.3125 | 2020-01-28 19:30 | 43858.8194 | 0 | 0 | 0 | 8.1 | 93.3 | 2.6 | 5.4 | 35.9 | 23.9 | 940.5 | 0 | 0
28.3194 | 2020-01-28 19:40 | 43858.8264 | 0 | 0 | 0 | 8.1 | 92.7 | 2.6 | 5.1 | 34.2 | 23.4 | 940.1 | 0 | 0
28.3264 | 2020-01-28 19:50 | 43858.8333 | 0 | 0 | 0 | 8.1 | 92.6 | 2.3 | 5.1 | 37 | 25.1 | 939.8 | 0 | 0
28.3333 | 2020-01-28 20:00 | 43858.8403 | 0 | 0 | 0 | 8.1 | 92.9 | 1.2 | 3.6 | 47.5 | 19.5 | 939.7 | 0 | 0
28.3403 | 2020-01-28 20:10 | 43858.8472 | 0 | 0 | 0 | 8.1 | 93.2 | 0.7 | 3.4 | 45 | 16.1 | 939.7 | 0 | 0
28.3472 | 2020-01-28 20:20 | 43858.8542 | 0 | 0 | 0 | 8.1 | 93.7 | 0.1 | 1.6 | 79.1 | 3.2 | 939.9 | 0 | 0
28.3542 | 2020-01-28 20:30 | 43858.8611 | 0 | 0 | 0 | 8 | 94.3 | 0.2 | 2.4 | 46.9 | 8.6 | 940.3 | 0 | 0
28.3611 | 2020-01-28 20:40 | 43858.8681 | 0 | 0 | 0 | 8.1 | 94.4 | 0.5 | 2.6 | 61.8 | 17.6 | 940.5 | 0 | 0
28.3681 | 2020-01-28 20:50 | 43858.875 | 0 | 0 | 0 | 8.1 | 94.5 | 0.3 | 1.9 | 60.1 | 12 | 940.5 | 0 | 0
28.375 | 2020-01-28 21:00 | 43858.8819 | 0 | 0 | 0 | 8.1 | 94.9 | 0.6 | 3.9 | 47.1 | 14.3 | 940.5 | 0 | 0
28.3819 | 2020-01-28 21:10 | 43858.8889 | 0 | 0 | 0 | 8.1 | 95.1 | 1.1 | 3.4 | 52.7 | 20.4 | 940.5 | 0 | 0
28.3889 | 2020-01-28 21:20 | 43858.8958 | 0 | 0 | 0 | 8.1 | 95.6 | 1.5 | 3.4 | 40.3 | 17 | 940.4 | 0 | 0
28.3958 | 2020-01-28 21:30 | 43858.9028 | 0 | 0 | 0 | 8 | 96.1 | 1.1 | 4.1 | 48.1 | 22.9 | 940.3 | 0 | 0
28.4028 | 2020-01-28 21:40 | 43858.9097 | 0 | 0 | 0 | 8 | 96.4 | 0.7 | 3.6 | 51.8 | 20 | 940.2 | 0 | 0
28.4097 | 2020-01-28 21:50 | 43858.9167 | 0 | 0 | 0 | 8 | 96.5 | 1.7 | 4.4 | 36.2 | 21.4 | 940.2 | 0 | 0
28.4167 | 2020-01-28 22:00 | 43858.9236 | 0 | 0 | 0 | 8 | 96.6 | 2 | 4.6 | 35.6 | 19.1 | 940.1 | 0 | 0
28.4236 | 2020-01-28 22:10 | 43858.9306 | 0 | 0 | 0 | 8 | 96.9 | 1.6 | 4.1 | 28.2 | 17.7 | 940.1 | 0 | 0
28.4306 | 2020-01-28 22:20 | 43858.9375 | 0 | 0 | 0 | 8 | 97 | 1.2 | 4.1 | 39.3 | 16.5 | 940.1 | 0 | 0
28.4375 | 2020-01-28 22:30 | 43858.9444 | 0 | 0 | 0 | 8.1 | 97.1 | 1.6 | 4.4 | 38.6 | 20.4 | 940.2 | 0 | 0
28.4444 | 2020-01-28 22:40 | 43858.9514 | 0 | 0 | 0 | 8.1 | 97.3 | 0.8 | 2.9 | 56.9 | 22 | 940.3 | 0 | 0
28.4514 | 2020-01-28 22:50 | 43858.9583 | 0 | 0 | 0 | 8.1 | 97.5 | 1.3 | 3.6 | 33.9 | 20 | 940.4 | 0 | 0
28.4583 | 2020-01-28 23:00 | 43858.9653 | 0 | 0 | 0 | 8 | 97.5 | 1.1 | 2.9 | 21.4 | 11.7 | 940.4 | 0 | 0
28.4653 | 2020-01-28 23:10 | 43858.9722 | 0 | 0 | 0 | 8 | 97.6 | 0.5 | 2.1 | 29.8 | 14.2 | 940.4 | 0 | 0
28.4722 | 2020-01-28 23:20 | 43858.9792 | 0 | 0 | 0 | 8.1 | 97.6 | 1.9 | 5.1 | 30 | 18.2 | 940.5 | 0 | 0
28.4792 | 2020-01-28 23:30 | 43858.9861 | 0 | 0 | 0 | 8.2 | 97.2 | 2.1 | 4.4 | 40.4 | 27.6 | 940.4 | 0 | 0
28.4861 | 2020-01-28 23:40 | 43858.9931 | 0 | 0 | 0 | 8.2 | 96.9 | 1 | 3.9 | 51.3 | 23 | 940.4 | 0 | 0
28.4931 | 2020-01-28 23:50 | 43859 | 0 | 0 | 0 | 8.1 | 96.9 | 0.6 | 3.4 | 53.9 | 22.9 | 940.5 | 0 | 0
28.5 | 2020-01-29 | 43859.0069 | 0 | 0 | 0 | 8.1 | 97.2 | 0.6 | 3.6 | 53.8 | 29.1 | 940.5 | 0 | 0
28.5069 | 2020-01-29 00:10 | 43859.0139 | 0 | 0 | 0 | 8.1 | 97.4 | 0.6 | 2.9 | 58.7 | 27.6 | 940.6 | 0 | 0
28.5139 | 2020-01-29 00:20 | 43859.0208 | 0 | 0 | 0 | 8 | 97.7 | 0.5 | 2.9 | 76.8 | 21.6 | 940.6 | 0 | 0
28.5208 | 2020-01-29 00:30 | 43859.0278 | 0 | 0 | 0 | 8 | 98 | 0.4 | 2.9 | 42.3 | 15.1 | 940.7 | 0 | 0
28.5278 | 2020-01-29 00:40 | 43859.0347 | 0 | 0 | 0 | 8 | 98.1 | 1.3 | 3.9 | 43.7 | 18.8 | 940.7 | 0 | 0
28.5347 | 2020-01-29 00:50 | 43859.0417 | 0 | 0 | 0 | 7.8 | 98.1 | 1.9 | 3.9 | 36.6 | 20.6 | 940.6 | 0 | 0
28.5417 | 2020-01-29 01:00 | 43859.0486 | 0 | 0 | 0 | 7.7 | 98.1 | 1.6 | 4.4 | 47.8 | 24.2 | 940.4 | 0 | 0
28.5486 | 2020-01-29 01:10 | 43859.0556 | 0 | 0 | 0 | 7.7 | 98.1 | 2 | 5.1 | 45.4 | 27.1 | 940.1 | 0 | 0
28.5556 | 2020-01-29 01:20 | 43859.0625 | 0 | 0 | 0 | 7.8 | 98.1 | 2.1 | 4.6 | 49.8 | 28.8 | 939.9 | 0 | 0
28.5625 | 2020-01-29 01:30 | 43859.0694 | 0 | 0 | 0 | 7.8 | 97.7 | 1.8 | 4.9 | 49 | 23.9 | 939.8 | 0 | 0
28.5694 | 2020-01-29 01:40 | 43859.0764 | 0 | 0 | 0 | 7.8 | 97.4 | 2.3 | 5.4 | 38.1 | 25.6 | 939.7 | 0 | 0
28.5764 | 2020-01-29 01:50 | 43859.0833 | 0 | 0 | 0 | 7.7 | 97.2 | 2.2 | 5.9 | 29.1 | 17.7 | 939.6 | 0 | 0
28.5833 | 2020-01-29 02:00 | 43859.0903 | 0 | 0 | 0 | 7.7 | 97 | 1.7 | 4.1 | 39.4 | 21.7 | 939.5 | 0 | 0
28.5903 | 2020-01-29 02:10 | 43859.0972 | 0 | 0 | 0 | 7.7 | 96.9 | 0.8 | 3.6 | 54.7 | 25.4 | 939.5 | 0 | 0
28.5972 | 2020-01-29 02:20 | 43859.1042 | 0 | 0 | 0 | 7.7 | 96.8 | 1.5 | 3.4 | 102.9 | 18.6 | 939.6 | 0 | 0
28.6042 | 2020-01-29 02:30 | 43859.1111 | 0 | 0 | 0 | 7.6 | 97.1 | 0.8 | 3.1 | 100.2 | 14.3 | 939.6 | 0 | 0
28.6111 | 2020-01-29 02:40 | 43859.1181 | 0 | 0 | 0 | 7.6 | 97.4 | 1.4 | 3.1 | 109.5 | 13.8 | 939.6 | 0 | 0
28.6181 | 2020-01-29 02:50 | 43859.125 | 0 | 0 | 0 | 7.6 | 97.5 | 1.6 | 2.9 | 107.4 | 7.5 | 939.6 | 0 | 0
28.625 | 2020-01-29 03:00 | 43859.1319 | 0 | 0 | 0 | 7.6 | 97.7 | 1.7 | 2.9 | 103.6 | 8.3 | 939.6 | 0 | 0
28.6319 | 2020-01-29 03:10 | 43859.1389 | 0 | 0 | 0 | 7.6 | 97.9 | 1.7 | 4.9 | 88.9 | 24.2 | 939.5 | 0 | 0
28.6389 | 2020-01-29 03:20 | 43859.1458 | 0 | 0 | 0 | 7.7 | 98.1 | 1.6 | 4.1 | 108.5 | 9 | 939.4 | 0 | 0
28.6458 | 2020-01-29 03:30 | 43859.1528 | 0 | 0 | 0 | 7.7 | 98.1 | 2.1 | 3.6 | 105.7 | 16.4 | 939.4 | 0 | 0
28.6528 | 2020-01-29 03:40 | 43859.1597 | 0 | 0 | 0 | 7.8 | 97.8 | 1.7 | 3.1 | 135.5 | 13.1 | 939.5 | 0 | 0
28.6597 | 2020-01-29 03:50 | 43859.1667 | 0 | 0 | 0 | 7.8 | 97.7 | 1.5 | 3.1 | 157.7 | 13 | 939.6 | 0 | 0
28.6667 | 2020-01-29 04:00 | 43859.1736 | 0 | 0 | 0 | 7.9 | 97.5 | 0.8 | 3.1 | 148.6 | 4.9 | 939.7 | 0 | 0
28.6736 | 2020-01-29 04:10 | 43859.1806 | 0 | 0 | 0 | 7.9 | 97.3 | 0 | 0.7 | 136.5 | 0 | 939.9 | 0 | 0
28.6806 | 2020-01-29 04:20 | 43859.1875 | 0 | 0 | 0 | 7.9 | 97.2 | 0 | 0 | 0 | 0 | 940.3 | 0 | 0
28.6875 | 2020-01-29 04:30 | 43859.1944 | 0 | 0 | 0 | 8 | 97.3 | 0 | 0 | 0 | 0 | 940.8 | 0 | 0
28.6944 | 2020-01-29 04:40 | 43859.2014 | 0 | 0 | 0 | 8 | 97.2 | 0 | 0 | 0 | 0 | 941.2 | 0 | 0
28.7014 | 2020-01-29 04:50 | 43859.2083 | 0 | 0 | 0 | 8.1 | 97.1 | 0 | 0.7 | 135.8 | 0 | 941.5 | 0 | 0
28.7083 | 2020-01-29 05:00 | 43859.2153 | 0 | 0 | 0 | 8.1 | 97 | 0 | 1.1 | 136.4 | 0 | 941.8 | 0 | 0
28.7153 | 2020-01-29 05:10 | 43859.2222 | 0 | 0 | 0 | 8.2 | 96.9 | 0.6 | 1.9 | 163.6 | 3.6 | 942 | 0 | 0
28.7222 | 2020-01-29 05:20 | 43859.2292 | 0 | 0 | 0 | 8.2 | 96.9 | 1 | 2.6 | 145.6 | 5.2 | 942.2 | 0 | 0
28.7292 | 2020-01-29 05:30 | 43859.2361 | 0 | 0 | 0 | 8.2 | 97.4 | 0.5 | 2.6 | 144.1 | 1.4 | 942.2 | 0 | 0
28.7361 | 2020-01-29 05:40 | 43859.2431 | 0 | 0 | 0 | 8.2 | 97.8 | 0.5 | 2.6 | 153.5 | 5.8 | 942.4 | 0 | 0
28.7431 | 2020-01-29 05:50 | 43859.25 | 0 | 0 | 0 | 8.1 | 98 | 0.3 | 1.6 | 166.6 | 8.5 | 942.6 | 0 | 0
28.75 | 2020-01-29 06:00 | 43859.2569 | 0 | 0 | 0 | 8.1 | 98 | 1.1 | 1.9 | 181.1 | 5.1 | 942.6 | 0 | 0
28.7569 | 2020-01-29 06:10 | 43859.2639 | 0 | 0 | 0 | 8.1 | 98 | 1.5 | 3.4 | 170 | 14.7 | 942.5 | 0 | 0
28.7639 | 2020-01-29 06:20 | 43859.2708 | 0 | 0 | 0 | 8.1 | 97.6 | 0.9 | 2.9 | 171.5 | 6.7 | 942.5 | 0 | 0
28.7708 | 2020-01-29 06:30 | 43859.2778 | 0 | 0 | 0 | 8 | 96.8 | 1 | 3.1 | 180.4 | 8.1 | 942.6 | 0 | 0
28.7778 | 2020-01-29 06:40 | 43859.2847 | 0 | 0 | 0 | 8 | 95.8 | 0.5 | 1.9 | 192 | 5.7 | 942.6 | 0 | 0
28.7847 | 2020-01-29 06:50 | 43859.2917 | 0 | 0 | 0 | 7.9 | 95.3 | 0.3 | 1.4 | 180.6 | 0.2 | 942.8 | 0 | 0
28.7917 | 2020-01-29 07:00 | 43859.2986 | 0 | 0 | 0 | 7.9 | 95.2 | 0.1 | 1.6 | 199.9 | 0.4 | 942.9 | 0 | 0
28.7986 | 2020-01-29 07:10 | 43859.3056 | 0 | 0 | 0 | 7.9 | 95.3 | 0.2 | 1.4 | 195.1 | 1.6 | 942.9 | 0 | 0
28.8056 | 2020-01-29 07:20 | 43859.3125 | 0 | 0 | 0.8 | 7.8 | 95.5 | 0.2 | 1.6 | 203 | 4.9 | 943 | 15.9809 | 0
28.8125 | 2020-01-29 07:30 | 43859.3194 | 0 | 0 | 0 | 7.8 | 95.9 | 0.7 | 2.1 | 201.6 | 3.6 | 942.9 | 0 | 0
28.8194 | 2020-01-29 07:40 | 43859.3264 | 2.2 | 0 | 3.6 | 7.8 | 96.3 | 0 | 1.1 | 194.9 | 0 | 942.7 | 12.3208 | 0
28.8264 | 2020-01-29 07:50 | 43859.3333 | 7.6 | 0 | 9.2 | 7.8 | 96.7 | 1.1 | 2.4 | 188.5 | 8 | 942.6 | 11.0222 | 0
28.8333 | 2020-01-29 08:00 | 43859.3403 | 7.9 | 0 | 9.4 | 7.7 | 96.9 | 1.1 | 2.4 | 182.6 | 9.1 | 942.4 | 8.5115 | 0
28.8403 | 2020-01-29 08:10 | 43859.3472 | 14.9 | 0 | 16.5 | 7.7 | 97 | 1.5 | 3.6 | 165.8 | 13.6 | 942.1 | 7.7396 | 0
28.8472 | 2020-01-29 08:20 | 43859.3542 | 30.3 | 0 | 31.7 | 7.7 | 97.1 | 0.2 | 1.6 | 180.2 | 6.5 | 942 | 5.9182 | 0
28.8542 | 2020-01-29 08:30 | 43859.3611 | 65.4 | 0 | 67.5 | 7.8 | 97.2 | 0 | 0.7 | 175.4 | 0 | 942.3 | 7.9051 | 0
28.8611 | 2020-01-29 08:40 | 43859.3681 | 49 | 0 | 51.2 | 7.9 | 97.1 | 0.5 | 2.6 | 130.4 | 3.9 | 942.8 | 7.4845 | 0
28.8681 | 2020-01-29 08:50 | 43859.375 | 40.3 | 0 | 42.4 | 8 | 96.9 | 1.2 | 3.1 | 118.5 | 13.1 | 943.2 | 6.5347 | 0
28.875 | 2020-01-29 09:00 | 43859.3819 | 30 | 0 | 32 | 8 | 96.3 | 2.7 | 4.6 | 121.9 | 9.8 | 943.3 | 5.7494 | 0
28.8819 | 2020-01-29 09:10 | 43859.3889 | 39.9 | 0 | 41.7 | 8.1 | 95.9 | 2 | 4.4 | 103.7 | 17.2 | 943.2 | 4.8208 | 0
28.8889 | 2020-01-29 09:20 | 43859.3958 | 67.1 | 0 | 69 | 8.2 | 95.9 | 1.6 | 3.9 | 92.1 | 23 | 943.1 | 4.7754 | 0
28.8958 | 2020-01-29 09:30 | 43859.4028 | 145 | 0 | 147.6 | 8.4 | 95.7 | 1.6 | 4.1 | 90.2 | 15.9 | 943.6 | 6.1715 | 0
28.9028 | 2020-01-29 09:40 | 43859.4097 | 129.9 | 0 | 132.5 | 8.6 | 94.3 | 1.9 | 4.1 | 79.3 | 32.8 | 944.5 | 5.8613 | 0
28.9097 | 2020-01-29 09:50 | 43859.4167 | 73.2 | 0 | 75.2 | 8.7 | 93.6 | 0.7 | 3.4 | 68.2 | 25.9 | 945.3 | 4.3037 | 0
28.9167 | 2020-01-29 10:00 | 43859.4236 | 54.6 | 0 | 56.6 | 8.6 | 93.1 | 1.8 | 3.9 | 95.2 | 13.8 | 945.8 | 4.1267 | 0
28.9236 | 2020-01-29 10:10 | 43859.4306 | 34.5 | 0 | 36.4 | 8.6 | 92.8 | 2.8 | 4.4 | 107.1 | 11.8 | 945.9 | 3.7749 | 0
28.9306 | 2020-01-29 10:20 | 43859.4375 | 61.3 | 0 | 63.4 | 8.6 | 92.1 | 3 | 4.9 | 103.7 | 12.9 | 946.1 | 4.0328 | 0
28.9375 | 2020-01-29 10:30 | 43859.4444 | 71.6 | 0 | 73.6 | 8.7 | 91.7 | 2.1 | 4.9 | 99.8 | 14.2 | 946.2 | 3.7257 | 0
28.9444 | 2020-01-29 10:40 | 43859.4514 | 124.4 | 0 | 126.5 | 8.9 | 92.3 | 0.6 | 2.4 | 90.7 | 10 | 946.8 | 3.8074 | 0
28.9514 | 2020-01-29 10:50 | 43859.4583 | 148.3 | 0 | 150.8 | 9.1 | 91.7 | 1 | 2.4 | 96.8 | 8.2 | 948 | 4.4254 | 0
28.9583 | 2020-01-29 11:00 | 43859.4653 | 64 | 0 | 66.1 | 9.1 | 91.5 | 0.4 | 2.4 | 91.5 | 9.3 | 949 | 3.6402 | 0
28.9653 | 2020-01-29 11:10 | 43859.4722 | 125.4 | 0 | 127.8 | 9.2 | 91.4 | 0.1 | 1.4 | 95.4 | 4.8 | 949.6 | 4.0856 | 0
28.9722 | 2020-01-29 11:20 | 43859.4792 | 228.3 | 0.8 | 231.3 | 9.4 | 90.8 | 0.8 | 2.4 | 103.4 | 7 | 950.7 | 5.829 | 0
28.9792 | 2020-01-29 11:30 | 43859.4861 | 312.5 | 7.4 | 311.9 | 9.6 | 89.7 | 1.2 | 2.6 | 111.3 | 9.6 | 952.5 | 6.4069 | 0
28.9861 | 2020-01-29 11:40 | 43859.4931 | 305.6 | 3.8 | 307.3 | 10.1 | 87.9 | 0.5 | 2.4 | 100.9 | 11.5 | 954.8 | 6.5853 | 0
28.9931 | 2020-01-29 11:50 | 43859.5 | 411.1 | 62.6 | 375 | 10.4 | 86 | 1.1 | 2.9 | 113.1 | 17.6 | 957.4 | 3.904 | 0
29 | 2020-01-29 12:00 | 43859.5069 | 172.6 | 0.6 | 175.9 | 10.3 | 84.6 | 2 | 3.6 | 117.3 | 13.8 | 959.3 | 5.9379 | 0
29.0069 | 2020-01-29 12:10 | 43859.5139 | 200.6 | 1.2 | 203.4 | 10.3 | 84.7 | 1.9 | 4.4 | 118.7 | 9.1 | 959.6 | 5.7168 | 0
29.0139 | 2020-01-29 12:20 | 43859.5208 | 155.8 | 1.6 | 157.9 | 10.3 | 84.2 | 2.3 | 3.6 | 120.1 | 12.3 | 959.5 | 4.9866 | 0
29.0208 | 2020-01-29 12:30 | 43859.5278 | 175.7 | 0 | 179 | 10.3 | 82.1 | 3.5 | 5.6 | 118.6 | 14.2 | 959.2 | 5.3332 | 0
29.0278 | 2020-01-29 12:40 | 43859.5347 | 178.8 | 0 | 182.1 | 10.2 | 81.4 | 3.8 | 6.7 | 109.6 | 13 | 958.6 | 5.3576 | 0
29.0347 | 2020-01-29 12:50 | 43859.5417 | 149.9 | 0 | 152.8 | 10.2 | 82.6 | 3.4 | 5.6 | 118.8 | 15.3 | 958 | 4.7415 | 0
29.0417 | 2020-01-29 13:00 | 43859.5486 | 134.1 | 0 | 136.8 | 10.1 | 82.8 | 3.1 | 4.9 | 120 | 13.7 | 957.4 | 4.4568 | 0
29.0486 | 2020-01-29 13:10 | 43859.5556 | 133.3 | 0 | 136.1 | 10.1 | 82.7 | 2.4 | 4.1 | 130.2 | 10.7 | 956.9 | 4.6781 | 0
29.0556 | 2020-01-29 13:20 | 43859.5625 | 154.3 | 0 | 157.2 | 10.2 | 82.4 | 2.4 | 4.1 | 126.9 | 12.1 | 956.8 | 4.9171 | 0
29.0625 | 2020-01-29 13:30 | 43859.5694 | 264.8 | 5.6 | 264.9 | 10.4 | 81.6 | 1.9 | 3.9 | 131.8 | 18.7 | 957 | 5.7725 | 0
29.0694 | 2020-01-29 13:40 | 43859.5764 | 220.6 | 0.8 | 223.7 | 10.6 | 80.2 | 1.9 | 3.4 | 145.6 | 14.7 | 958 | 6.2582 | 0
29.0764 | 2020-01-29 13:50 | 43859.5833 | 147.6 | 0 | 150.4 | 10.4 | 78.6 | 2 | 3.6 | 146.3 | 15.4 | 958.7 | 5.0457 | 0
29.0833 | 2020-01-29 14:00 | 43859.5903 | 157.9 | 0 | 160.2 | 10.5 | 79.6 | 1.1 | 2.6 | 171.9 | 9.9 | 958.8 | 4.2552 | 0
29.0903 | 2020-01-29 14:10 | 43859.5972 | 185.2 | 0.7 | 187.4 | 10.5 | 79.7 | 1.3 | 2.6 | 189 | 12.6 | 959 | 4.8924 | 0
29.0972 | 2020-01-29 14:20 | 43859.6042 | 240.1 | 2.2 | 241.4 | 10.8 | 80.6 | 1.2 | 2.4 | 204.5 | 15 | 959.3 | 4.7607 | 0
29.1042 | 2020-01-29 14:30 | 43859.6111 | 296.2 | 12.9 | 292.4 | 10.9 | 80.8 | 1.4 | 3.1 | 210.3 | 8.5 | 960.1 | 5.1339 | 0
29.1111 | 2020-01-29 14:40 | 43859.6181 | 244.1 | 2.9 | 245.3 | 10.7 | 83.5 | 1.4 | 2.6 | 214.9 | 9.9 | 960.9 | 5.4549 | 0
29.1181 | 2020-01-29 14:50 | 43859.625 | 127.9 | 0 | 129.4 | 10.5 | 83.7 | 1.4 | 3.4 | 231.4 | 19.1 | 961 | 3.342 | 0
29.125 | 2020-01-29 15:00 | 43859.6319 | 141.6 | 0 | 142.9 | 10.4 | 84.8 | 1.2 | 2.9 | 244.5 | 18.6 | 960.1 | 3.0458 | 0
29.1319 | 2020-01-29 15:10 | 43859.6389 | 145.3 | 0 | 146.9 | 10.3 | 84.6 | 1 | 2.4 | 202.3 | 11.5 | 959.4 | 3.9636 | 0
29.1389 | 2020-01-29 15:20 | 43859.6458 | 153.9 | 1 | 155.8 | 10.3 | 83.7 | 1 | 2.4 | 237.5 | 19.9 | 959.3 | 6.0074 | 0
29.1458 | 2020-01-29 15:30 | 43859.6528 | 141.8 | 4.4 | 142.3 | 10.3 | 83.1 | 0.7 | 2.1 | 244.2 | 12.3 | 959 | 5.8118 | 0
29.1528 | 2020-01-29 15:40 | 43859.6597 | 144.8 | 16.9 | 140.9 | 10.5 | 83.2 | 0.3 | 1.6 | 222.3 | 5.4 | 958.8 | 5.006 | 0
29.1597 | 2020-01-29 15:50 | 43859.6667 | 159.5 | 26.5 | 153.3 | 10.5 | 82.5 | 0.6 | 1.9 | 242.4 | 5.1 | 958.8 | 5.8812 | 0
29.1667 | 2020-01-29 16:00 | 43859.6736 | 139.6 | 9.5 | 139 | 10.5 | 82.4 | 0.6 | 1.9 | 287.2 | 11.1 | 958.8 | 7.2991 | 0
29.1736 | 2020-01-29 16:10 | 43859.6806 | 84.4 | 0 | 86.1 | 10.4 | 84.2 | 0.7 | 2.6 | 295.5 | 12.8 | 958.5 | 6.9753 | 0
29.1806 | 2020-01-29 16:20 | 43859.6875 | 68.5 | 0 | 69.9 | 9.8 | 87.3 | 1.3 | 2.6 | 264.7 | 8 | 957.5 | 6.5402 | 0
29.1875 | 2020-01-29 16:30 | 43859.6944 | 54.9 | 0 | 55.9 | 9.8 | 88.4 | 1.4 | 2.6 | 268.3 | 19.9 | 956.3 | 5.443 | 0
29.1944 | 2020-01-29 16:40 | 43859.7014 | 39.6 | 0 | 40.3 | 9.7 | 88.7 | 0.7 | 2.1 | 276.8 | 12.5 | 955.3 | 4.5816 | 0
29.2014 | 2020-01-29 16:50 | 43859.7083 | 34.2 | 0 | 34.9 | 9.7 | 88.6 | 0.4 | 1.6 | 287.2 | 11.1 | 954.4 | 5.7682 | 0
29.2083 | 2020-01-29 17:00 | 43859.7153 | 21.5 | 0 | 22.1 | 9.6 | 89 | 1.4 | 2.6 | 280.2 | 9 | 953.5 | 6.6982 | 0
29.2153 | 2020-01-29 17:10 | 43859.7222 | 12 | 0 | 12.7 | 9.5 | 89 | 1.5 | 3.1 | 270.1 | 12.8 | 952.5 | 12.1149 | 0
29.2222 | 2020-01-29 17:20 | 43859.7292 | 5.8 | 0 | 6.3 | 9.4 | 89.3 | 1.5 | 3.1 | 259.9 | 11.1 | 951.3 | 18.8601 | 0
29.2292 | 2020-01-29 17:30 | 43859.7361 | 0 | 0 | 0 | 9.2 | 89.7 | 1.6 | 2.6 | 260.7 | 10.5 | 950.3 | 0 | 0
29.2361 | 2020-01-29 17:40 | 43859.7431 | 0 | 0 | 0 | 8.8 | 89.7 | 1.5 | 2.6 | 260.3 | 16.7 | 949 | 0 | 0
29.2431 | 2020-01-29 17:50 | 43859.75 | 0 | 0 | 0 | 8.9 | 92.4 | 1.9 | 2.9 | 282.1 | 14.2 | 948.5 | 0 | 0
29.25 | 2020-01-29 18:00 | 43859.7569 | 0 | 0 | 0 | 8.8 | 92.8 | 1.7 | 3.1 | 277.9 | 12.4 | 947.7 | 0 | 0
29.2569 | 2020-01-29 18:10 | 43859.7639 | 0 | 0 | 0 | 8.8 | 93 | 0.3 | 1.9 | 275.7 | 7.6 | 946.9 | 0 | 0
29.2639 | 2020-01-29 18:20 | 43859.7708 | 0 | 0 | 0 | 8.8 | 92.8 | 0.2 | 1.4 | 291 | 0.4 | 946.6 | 0 | 0
29.2708 | 2020-01-29 18:30 | 43859.7778 | 0 | 0 | 0 | 8.8 | 92.6 | 0.1 | 1.4 | 288.1 | 1.2 | 946.5 | 0 | 0
29.2778 | 2020-01-29 18:40 | 43859.7847 | 0 | 0 | 0 | 8.9 | 92.7 | 0.6 | 1.9 | 224.8 | 11.3 | 946.6 | 0 | 0
29.2847 | 2020-01-29 18:50 | 43859.7917 | 0 | 0 | 0 | 8.8 | 92.9 | 1.6 | 3.1 | 254.8 | 15.7 | 946.7 | 0 | 0
29.2917 | 2020-01-29 19:00 | 43859.7986 | 0 | 0 | 0 | 8.8 | 92.8 | 1.5 | 2.6 | 263.8 | 10 | 946.4 | 0 | 0
29.2986 | 2020-01-29 19:10 | 43859.8056 | 0 | 0 | 0 | 8.7 | 93.3 | 0.3 | 1.9 | 261.2 | 2.6 | 946.1 | 0 | 0
29.3056 | 2020-01-29 19:20 | 43859.8125 | 0 | 0 | 0 | 8.6 | 93.7 | 0.7 | 1.9 | 278.4 | 8.4 | 945.6 | 0 | 0
29.3125 | 2020-01-29 19:30 | 43859.8194 | 0 | 0 | 0 | 8.6 | 93.8 | 0.8 | 1.9 | 268.4 | 10.8 | 945.3 | 0 | 0
29.3194 | 2020-01-29 19:40 | 43859.8264 | 0 | 0 | 0 | 8.6 | 93.8 | 1.7 | 3.4 | 264.2 | 12.5 | 945 | 0 | 0
29.3264 | 2020-01-29 19:50 | 43859.8333 | 0 | 0 | 0 | 8.5 | 93.9 | 1.9 | 3.4 | 271.4 | 13.1 | 944.6 | 0 | 0
29.3333 | 2020-01-29 20:00 | 43859.8403 | 0 | 0 | 0 | 8.3 | 94.6 | 2.1 | 3.9 | 261.5 | 12 | 943.9 | 0 | 0
29.3403 | 2020-01-29 20:10 | 43859.8472 | 0 | 0 | 0 | 8.1 | 95.4 | 2.6 | 3.9 | 265.9 | 11.3 | 943.2 | 0 | 0
29.3472 | 2020-01-29 20:20 | 43859.8542 | 0 | 0 | 0 | 8 | 96 | 1.8 | 3.6 | 251.8 | 18.6 | 942.5 | 0 | 0
29.3542 | 2020-01-29 20:30 | 43859.8611 | 0 | 0 | 0 | 8 | 96.3 | 2.2 | 3.6 | 266.4 | 12.6 | 942.1 | 0 | 0
29.3611 | 2020-01-29 20:40 | 43859.8681 | 0 | 0 | 0 | 7.8 | 96.6 | 2.4 | 4.1 | 259.2 | 18 | 941.7 | 0 | 0
29.3681 | 2020-01-29 20:50 | 43859.875 | 0 | 0 | 0 | 7.7 | 96.9 | 2.7 | 4.4 | 265.1 | 11.9 | 941.2 | 0 | 0
29.375 | 2020-01-29 21:00 | 43859.8819 | 0 | 0 | 0 | 7.5 | 97.2 | 3.2 | 4.6 | 263.3 | 14 | 940.9 | 0 | 0
29.3819 | 2020-01-29 21:10 | 43859.8889 | 0 | 0 | 0 | 7.5 | 97.5 | 3 | 4.1 | 261.6 | 12.1 | 940.5 | 0 | 0
29.3889 | 2020-01-29 21:20 | 43859.8958 | 0 | 0 | 0 | 7.5 | 97.7 | 2.5 | 3.9 | 261.8 | 10.4 | 940.2 | 0 | 0
29.3958 | 2020-01-29 21:30 | 43859.9028 | 0 | 0 | 0 | 7.5 | 97.9 | 2 | 3.9 | 249.4 | 18.4 | 940.1 | 0 | 0
29.4028 | 2020-01-29 21:40 | 43859.9097 | 0 | 0 | 0 | 7.5 | 98 | 2.7 | 4.4 | 259.4 | 12 | 940 | 0 | 0
29.4097 | 2020-01-29 21:50 | 43859.9167 | 0 | 0 | 0 | 7.6 | 98 | 2.7 | 4.1 | 261 | 11.6 | 939.8 | 0 | 0
29.4167 | 2020-01-29 22:00 | 43859.9236 | 0 | 0 | 0 | 7.6 | 98.1 | 2.4 | 4.4 | 261.6 | 11.7 | 939.8 | 0 | 0
29.4236 | 2020-01-29 22:10 | 43859.9306 | 0 | 0 | 0 | 7.6 | 98.1 | 2.8 | 5.1 | 265.1 | 12.8 | 939.7 | 0 | 0
29.4306 | 2020-01-29 22:20 | 43859.9375 | 0 | 0 | 0 | 7.5 | 98 | 3.3 | 4.9 | 260.4 | 12.5 | 939.7 | 0 | 0
29.4375 | 2020-01-29 22:30 | 43859.9444 | 0 | 0 | 0 | 7.4 | 98.1 | 3.2 | 4.4 | 262.3 | 12.4 | 939.5 | 0 | 0
29.4444 | 2020-01-29 22:40 | 43859.9514 | 0 | 0 | 0 | 7.4 | 98.1 | 2.3 | 4.1 | 269.1 | 12.7 | 939.3 | 0 | 0
29.4514 | 2020-01-29 22:50 | 43859.9583 | 0 | 0 | 0 | 7.4 | 98.1 | 2.1 | 3.1 | 265.3 | 12.6 | 939.2 | 0 | 0
29.4583 | 2020-01-29 23:00 | 43859.9653 | 0 | 0 | 0 | 7.4 | 98 | 2.5 | 3.4 | 268.4 | 8.3 | 939.1 | 0 | 0
29.4653 | 2020-01-29 23:10 | 43859.9722 | 0 | 0 | 0 | 7.4 | 97.8 | 2 | 3.4 | 276.8 | 10.6 | 939 | 0 | 0
29.4722 | 2020-01-29 23:20 | 43859.9792 | 0 | 0 | 0 | 7.4 | 97.5 | 1.5 | 2.9 | 262.1 | 12.3 | 938.9 | 0 | 0
29.4792 | 2020-01-29 23:30 | 43859.9861 | 0 | 0 | 0 | 7.3 | 97.3 | 0.6 | 2.4 | 262.9 | 6.8 | 938.8 | 0 | 0
29.4861 | 2020-01-29 23:40 | 43859.9931 | 0 | 0 | 0 | 7.1 | 97.3 | 1 | 2.6 | 258.9 | 10.4 | 938.8 | 0 | 0
29.4931 | 2020-01-29 23:50 | 43860 | 0 | 0 | 0 | 7 | 97.4 | 1.7 | 2.9 | 258.6 | 9.7 | 938.5 | 0 | 0
29.5 | 2020-01-30 | 43860.0069 | 0 | 0 | 0 | 7 | 97.5 | 0.7 | 2.4 | 263 | 6.2 | 938 | 0 | 0
29.5069 | 2020-01-30 00:10 | 43860.0139 | 0 | 0 | 0 | 6.8 | 97.5 | 0.2 | 1.6 | 273.1 | 3.1 | 937.6 | 0 | 0
29.5139 | 2020-01-30 00:20 | 43860.0208 | 0 | 0 | 0 | 6.8 | 97.7 | 0.6 | 1.9 | 256.8 | 5.7 | 937.1 | 0 | 0
29.5208 | 2020-01-30 00:30 | 43860.0278 | 0 | 0 | 0 | 6.8 | 97.6 | 1 | 2.4 | 252.1 | 8.1 | 936.8 | 0 | 0
29.5278 | 2020-01-30 00:40 | 43860.0347 | 0 | 0 | 0 | 6.7 | 97.6 | 1.4 | 2.4 | 255.7 | 9.7 | 936.6 | 0 | 0
29.5347 | 2020-01-30 00:50 | 43860.0417 | 0 | 0 | 0 | 6.7 | 97.5 | 1 | 2.6 | 230.8 | 11 | 936.5 | 0 | 0
29.5417 | 2020-01-30 01:00 | 43860.0486 | 0 | 0 | 0 | 6.5 | 97.6 | 1.7 | 3.6 | 256.1 | 15.9 | 936.3 | 0 | 0
29.5486 | 2020-01-30 01:10 | 43860.0556 | 0 | 0 | 0 | 6.4 | 97.7 | 2.5 | 3.9 | 265.2 | 12.7 | 936.1 | 0 | 0
29.5556 | 2020-01-30 01:20 | 43860.0625 | 0 | 0 | 0 | 6.3 | 97.8 | 2.1 | 3.6 | 275.7 | 14.9 | 935.8 | 0 | 0
29.5625 | 2020-01-30 01:30 | 43860.0694 | 0 | 0 | 0 | 6.3 | 97.9 | 1.1 | 2.9 | 280.8 | 12.7 | 935.5 | 0 | 0
29.5694 | 2020-01-30 01:40 | 43860.0764 | 0 | 0 | 0 | 6.2 | 98 | 1 | 3.1 | 287.5 | 11.2 | 935.1 | 0 | 0
29.5764 | 2020-01-30 01:50 | 43860.0833 | 0 | 0 | 0 | 6.2 | 98 | 0.4 | 2.1 | 291.2 | 5.4 | 934.8 | 0 | 0
29.5833 | 2020-01-30 02:00 | 43860.0903 | 0 | 0 | 0 | 6.2 | 98.1 | 1.8 | 3.4 | 287.5 | 11.6 | 934.5 | 0 | 0
29.5903 | 2020-01-30 02:10 | 43860.0972 | 0 | 0 | 0 | 6.3 | 98 | 0.8 | 3.1 | 273.5 | 13.6 | 934.3 | 0 | 0
29.5972 | 2020-01-30 02:20 | 43860.1042 | 0 | 0 | 0 | 6.3 | 97.7 | 1.3 | 2.9 | 289.1 | 10.9 | 934.1 | 0 | 0
29.6042 | 2020-01-30 02:30 | 43860.1111 | 0 | 0 | 0 | 6.3 | 97.4 | 2.2 | 3.6 | 286.7 | 13 | 934 | 0 | 0
29.6111 | 2020-01-30 02:40 | 43860.1181 | 0 | 0 | 0 | 6.3 | 97 | 1.8 | 3.4 | 285.4 | 15.7 | 933.9 | 0 | 0
29.6181 | 2020-01-30 02:50 | 43860.125 | 0 | 0 | 0 | 6.3 | 96.3 | 1.1 | 3.1 | 294.6 | 12.2 | 933.8 | 0 | 0
29.625 | 2020-01-30 03:00 | 43860.1319 | 0 | 0 | 0 | 6.1 | 96.1 | 0.5 | 2.4 | 299.6 | 6.1 | 933.7 | 0 | 0
29.6319 | 2020-01-30 03:10 | 43860.1389 | 0 | 0 | 0 | 6.1 | 96.4 | 0.3 | 1.6 | 318.2 | 3.4 | 933.4 | 0 | 0
29.6389 | 2020-01-30 03:20 | 43860.1458 | 0 | 0 | 0 | 6.1 | 96.4 | 0 | 0.7 | 320.5 | 0.3 | 933.2 | 0 | 0
29.6458 | 2020-01-30 03:30 | 43860.1528 | 0 | 0 | 0 | 6 | 96 | 0.8 | 1.9 | 272.6 | 7 | 933.1 | 0 | 0
29.6528 | 2020-01-30 03:40 | 43860.1597 | 0 | 0 | 0 | 5.8 | 96.1 | 0 | 0.7 | 269.8 | 0 | 932.9 | 0 | 0
29.6597 | 2020-01-30 03:50 | 43860.1667 | 0 | 0 | 0 | 5.7 | 96.6 | 0 | 0.7 | 269.6 | 0 | 932.6 | 0 | 0
29.6667 | 2020-01-30 04:00 | 43860.1736 | 0 | 0 | 0 | 5.5 | 96.9 | 0 | 1.1 | 269.3 | 0 | 932.3 | 0 | 0
29.6736 | 2020-01-30 04:10 | 43860.1806 | 0 | 0 | 0 | 5.5 | 97.2 | 0 | 0 | 0 | 0 | 932 | 0 | 0
29.6806 | 2020-01-30 04:20 | 43860.1875 | 0 | 0 | 0 | 5.2 | 97.2 | 0 | 0 | 0 | 0 | 931.7 | 0 | 0
29.6875 | 2020-01-30 04:30 | 43860.1944 | 0 | 0 | 0 | 5 | 97.5 | 0 | 0 | 0 | 0 | 931.3 | 0 | 0
29.6944 | 2020-01-30 04:40 | 43860.2014 | 0 | 0 | 0 | 5.1 | 97.8 | 0.1 | 1.4 | 245.3 | 1.7 | 930.9 | 0 | 0
29.7014 | 2020-01-30 04:50 | 43860.2083 | 0 | 0 | 0 | 5.3 | 98 | 0.7 | 2.4 | 240.5 | 7.6 | 930.7 | 0 | 0
29.7083 | 2020-01-30 05:00 | 43860.2153 | 0 | 0 | 0 | 5.5 | 97.8 | 1 | 2.1 | 236.9 | 9.5 | 930.6 | 0 | 0
29.7153 | 2020-01-30 05:10 | 43860.2222 | 0 | 0 | 0 | 5.3 | 97.5 | 0.7 | 1.9 | 234.1 | 4.8 | 930.5 | 0 | 0
29.7222 | 2020-01-30 05:20 | 43860.2292 | 0 | 0 | 0 | 5.1 | 97.5 | 0.3 | 2.4 | 222.3 | 2.7 | 930.3 | 0 | 0
29.7292 | 2020-01-30 05:30 | 43860.2361 | 0 | 0 | 0 | 4.7 | 97.6 | 0 | 0 | 0 | 0 | 930 | 0 | 0
29.7361 | 2020-01-30 05:40 | 43860.2431 | 0 | 0 | 0 | 4.3 | 97.8 | 0 | 0 | 0 | 0 | 929.5 | 0 | 0
29.7431 | 2020-01-30 05:50 | 43860.25 | 0 | 0 | 0 | 4.3 | 98.3 | 0 | 0 | 0 | 0 | 929 | 0 | 0
29.75 | 2020-01-30 06:00 | 43860.2569 | 0 | 0 | 0 | 4.1 | 98.3 | 0 | 0 | 0 | 0 | 928.6 | 0 | 0
29.7569 | 2020-01-30 06:10 | 43860.2639 | 0 | 0 | 0 | 4.1 | 98.5 | 0 | 0.7 | 287.4 | 0 | 928.2 | 0 | 0
29.7639 | 2020-01-30 06:20 | 43860.2708 | 0 | 0 | 0 | 3.7 | 98.4 | 0 | 0.7 | 287.4 | 0 | 927.8 | 0 | 0
29.7708 | 2020-01-30 06:30 | 43860.2778 | 0 | 0 | 0 | 3.7 | 98.7 | 0.1 | 0.7 | 315.7 | 0.2 | 927.3 | 0 | 0
29.7778 | 2020-01-30 06:40 | 43860.2847 | 0 | 0 | 0 | 3.9 | 98.9 | 0.2 | 1.1 | 315.9 | 0 | 927 | 0 | 0
29.7847 | 2020-01-30 06:50 | 43860.2917 | 0 | 0 | 0 | 3.6 | 98.8 | 0.2 | 1.4 | 315.9 | 0 | 926.7 | 0 | 0
29.7917 | 2020-01-30 07:00 | 43860.2986 | 0 | 0 | 0 | 4 | 99.1 | 0.1 | 1.1 | 335.5 | 23.4 | 926.5 | 0 | 0
29.7986 | 2020-01-30 07:10 | 43860.3056 | 4.9 | 3.1 | 5.9 | 4 | 99 | 0 | 0 | 0 | 0 | 926.6 | 50.7426 | 0
29.8056 | 2020-01-30 07:20 | 43860.3125 | 17.8 | 19.9 | 16.2 | 4.2 | 99.1 | 0.1 | 1.1 | 312.4 | 0.2 | 926.8 | -10.7869 | 0
29.8125 | 2020-01-30 07:30 | 43860.3194 | 35.9 | 42.1 | 28.5 | 4.7 | 99 | 0 | 0.7 | 309.9 | 0 | 927.4 | -46.0058 | 0
29.8194 | 2020-01-30 07:40 | 43860.3264 | 58.5 | 70.7 | 39.8 | 5 | 98.5 | 0 | 0 | 0 | 0 | 928.4 | -90.642 | 0
29.8264 | 2020-01-30 07:50 | 43860.3333 | 79 | 82 | 53.1 | 5.3 | 97.6 | 0 | 0 | 0 | 0 | 929.9 | -93.5823 | 0
29.8333 | 2020-01-30 08:00 | 43860.3403 | 103.3 | 105.1 | 65.5 | 5.9 | 97.3 | 0 | 0 | 0 | 0 | 931.7 | -100 | 0
29.8403 | 2020-01-30 08:10 | 43860.3472 | 133.4 | 147.8 | 78.8 | 6.5 | 96.5 | 0 | 0 | 0 | 0 | 934 | -100 | 0
29.8472 | 2020-01-30 08:20 | 43860.3542 | 166.6 | 221.8 | 87.3 | 7.4 | 95.9 | 0 | 0 | 0 | 0 | 936.6 | -100 | 0
29.8542 | 2020-01-30 08:30 | 43860.3611 | 195.9 | 294.1 | 94.4 | 7.8 | 93.4 | 0 | 0 | 0 | 0 | 939.6 | -84.2644 | 0
29.8611 | 2020-01-30 08:40 | 43860.3681 | 229.5 | 376.4 | 100.6 | 8.4 | 91.2 | 0 | 0.4 | 300.6 | 0 | 942.9 | -58.1786 | 0
29.8681 | 2020-01-30 08:50 | 43860.375 | 257.2 | 454.6 | 103.5 | 8.4 | 89.3 | 0 | 0 | 0 | 0 | 945.9 | -19.6471 | 0
29.875 | 2020-01-30 09:00 | 43860.3819 | 292 | 506.6 | 106.9 | 8.4 | 88.3 | 0 | 0.7 | 253.9 | 0 | 949 | -21.2739 | 0
29.8819 | 2020-01-30 09:10 | 43860.3889 | 322.7 | 531.6 | 114.8 | 8.4 | 87.9 | 0.4 | 1.4 | 203.4 | 8.7 | 952 | -20.9827 | 0
29.8889 | 2020-01-30 09:20 | 43860.3958 | 355 | 550.9 | 125.5 | 8.4 | 89.1 | 0.3 | 1.9 | 199.4 | 0.1 | 954.4 | -21.7255 | 0
29.8958 | 2020-01-30 09:30 | 43860.4028 | 377.3 | 579.4 | 123 | 8.3 | 87.6 | 1.1 | 2.4 | 211 | 7.1 | 956.5 | -19.9956 | 0
29.9028 | 2020-01-30 09:40 | 43860.4097 | 399.6 | 596.9 | 126.5 | 8.3 | 86.8 | 0.7 | 2.1 | 240.8 | 16.4 | 958 | -14.5922 | 0
29.9097 | 2020-01-30 09:50 | 43860.4167 | 435.2 | 643.5 | 122.1 | 8.6 | 85.2 | 0.7 | 2.1 | 232 | 11.6 | 959.6 | -25.8068 | 0
29.9167 | 2020-01-30 10:00 | 43860.4236 | 461.7 | 671.8 | 122.1 | 8.9 | 84.2 | 0.5 | 2.6 | 216.4 | 6.2 | 961.2 | -24.4226 | 0
29.9236 | 2020-01-30 10:10 | 43860.4306 | 485.2 | 695.3 | 119.3 | 9.4 | 82.3 | 0.9 | 2.6 | 221.4 | 9 | 963 | -27.0995 | 0
29.9306 | 2020-01-30 10:20 | 43860.4375 | 509.8 | 715 | 119.1 | 9.7 | 80.7 | 1.2 | 2.6 | 221 | 9.3 | 964.7 | -30.6732 | 0
29.9375 | 2020-01-30 10:30 | 43860.4444 | 525.4 | 707.9 | 126.4 | 10.2 | 79.7 | 0.3 | 1.4 | 240.5 | 14.3 | 966.3 | -30.8662 | 0
29.9444 | 2020-01-30 10:40 | 43860.4514 | 544.6 | 719.9 | 128 | 10.5 | 77 | 0.9 | 2.1 | 248.7 | 24 | 968.1 | -30.897 | 0
29.9514 | 2020-01-30 10:50 | 43860.4583 | 557.5 | 718.8 | 132.2 | 10.7 | 76.5 | 0.3 | 1.9 | 245.5 | 7.2 | 969.4 | -29.5866 | 0
29.9583 | 2020-01-30 11:00 | 43860.4653 | 573.8 | 730.3 | 132.1 | 11.2 | 72.7 | 1 | 2.6 | 252.9 | 21.4 | 970.3 | -30.8579 | 0
29.9653 | 2020-01-30 11:10 | 43860.4722 | 585.6 | 741.2 | 130.2 | 11.1 | 69.6 | 1.2 | 2.9 | 256.6 | 21.9 | 970.8 | -29.5048 | 0
29.9722 | 2020-01-30 11:20 | 43860.4792 | 601.6 | 756.9 | 128.7 | 11.4 | 69.4 | 1.7 | 3.6 | 257.2 | 16 | 970.9 | -31.2264 | 0
29.9792 | 2020-01-30 11:30 | 43860.4861 | 612.6 | 763.8 | 129 | 11.8 | 68.5 | 1.2 | 2.6 | 302.2 | 40.7 | 970.8 | -31.9718 | 0
29.9861 | 2020-01-30 11:40 | 43860.4931 | 618 | 764.3 | 129.1 | 12.2 | 67.5 | 1.4 | 3.1 | 291.1 | 33 | 970.8 | -32.0619 | 0
29.9931 | 2020-01-30 11:50 | 43860.5 | 626.3 | 772.5 | 128.1 | 12.3 | 65.6 | 1.2 | 3.4 | 273.2 | 19.1 | 970.9 | -32.8227 | 0
30 | 2020-01-30 12:00 | 43860.5069 | 631.1 | 775.1 | 128.2 | 12.6 | 65.1 | 1.2 | 3.4 | 269.3 | 46.7 | 970.9 | -33.6111 | 0
30.0069 | 2020-01-30 12:10 | 43860.5139 | 632.3 | 771.8 | 130.3 | 12.8 | 64 | 1.8 | 3.1 | 265 | 19 | 970.8 | -33.2419 | 0
30.0139 | 2020-01-30 12:20 | 43860.5208 | 630.7 | 767.4 | 131.1 | 12.9 | 64.7 | 2.5 | 3.9 | 274.5 | 19.6 | 970.6 | -33.5236 | 0
30.0208 | 2020-01-30 12:30 | 43860.5278 | 630.4 | 769.4 | 129.9 | 12.8 | 65.1 | 1.6 | 3.4 | 253.5 | 22.9 | 970 | -34.6385 | 0
30.0278 | 2020-01-30 12:40 | 43860.5347 | 624.3 | 762.8 | 130 | 13 | 65.2 | 1.4 | 4.1 | 254.4 | 19.5 | 969.7 | -34.869 | 0
30.0347 | 2020-01-30 12:50 | 43860.5417 | 627.4 | 773.1 | 129.7 | 13.4 | 64.8 | 1.6 | 3.4 | 248.9 | 27.6 | 969.8 | -35.6695 | 0
30.0417 | 2020-01-30 13:00 | 43860.5486 | 619.2 | 775.2 | 124.7 | 13.8 | 63.7 | 0.9 | 3.4 | 262 | 24.1 | 970.1 | -36.0049 | 0
30.0486 | 2020-01-30 13:10 | 43860.5556 | 614.7 | 769.5 | 129.4 | 14 | 62.9 | 1.1 | 3.1 | 272.2 | 18.6 | 970.7 | -36.2243 | 0
30.0556 | 2020-01-30 13:20 | 43860.5625 | 613.9 | 767.9 | 137 | 14.4 | 61.5 | 1.4 | 2.6 | 272.7 | 16.1 | 971.5 | -35.5339 | 0
30.0625 | 2020-01-30 13:30 | 43860.5694 | 595.2 | 762.8 | 130 | 14.4 | 60 | 1.6 | 3.6 | 236.8 | 24.1 | 972.2 | -34.6079 | 0
30.0694 | 2020-01-30 13:40 | 43860.5764 | 581.1 | 752.6 | 131.1 | 14.4 | 59.9 | 1.6 | 3.1 | 222.4 | 20.4 | 973.1 | -34.4246 | 0
30.0764 | 2020-01-30 13:50 | 43860.5833 | 552.3 | 735.5 | 122.4 | 15.1 | 58.5 | 1.6 | 3.6 | 200.3 | 20.3 | 974.2 | -33.8973 | 0
30.0833 | 2020-01-30 14:00 | 43860.5903 | 516.1 | 685.9 | 125.2 | 15.2 | 57.2 | 1.6 | 3.1 | 226.5 | 20.7 | 975.8 | -32.2138 | 0
30.0903 | 2020-01-30 14:10 | 43860.5972 | 510.4 | 698.8 | 123 | 14.7 | 58.6 | 1.8 | 3.6 | 249.8 | 25.3 | 976.7 | -34.1041 | 0
30.0972 | 2020-01-30 14:20 | 43860.6042 | 491.3 | 696.7 | 116.8 | 15 | 58.1 | 1.7 | 3.6 | 224.9 | 24.4 | 977.4 | -35.4661 | 0
30.1042 | 2020-01-30 14:30 | 43860.6111 | 472 | 688.2 | 114.6 | 15.3 | 57.1 | 2 | 3.9 | 264.5 | 19.2 | 978.6 | -36.5752 | 0
30.1111 | 2020-01-30 14:40 | 43860.6181 | 336.9 | 456 | 108.6 | 14.8 | 58.3 | 2.3 | 4.1 | 254.8 | 19.1 | 979.2 | -26.1688 | 0
30.1181 | 2020-01-30 14:50 | 43860.625 | 232.3 | 224.2 | 126.2 | 14.2 | 61.6 | 2.7 | 4.9 | 250.2 | 20.7 | 978.1 | -10.2057 | 0
30.125 | 2020-01-30 15:00 | 43860.6319 | 348.6 | 432.1 | 154.7 | 13.9 | 63.8 | 2.8 | 5.4 | 262.1 | 16.3 | 976.2 | -18.198 | 0
30.1319 | 2020-01-30 15:10 | 43860.6389 | 432.3 | 662.1 | 148.7 | 14.1 | 62.9 | 3.3 | 5.4 | 268.7 | 16.6 | 976 | -33.9562 | 0
30.1389 | 2020-01-30 15:20 | 43860.6458 | 393.2 | 654.9 | 129.3 | 14.5 | 62.1 | 2.4 | 4.4 | 256.3 | 27.1 | 976.7 | -33.8042 | 0
30.1458 | 2020-01-30 15:30 | 43860.6528 | 366.5 | 620.2 | 133.8 | 14.6 | 61.4 | 3.1 | 4.6 | 260.4 | 19.1 | 977.6 | -30.005 | 0
30.1528 | 2020-01-30 15:40 | 43860.6597 | 311.3 | 594.7 | 104.9 | 14.3 | 61.9 | 3.1 | 4.6 | 260.7 | 15.4 | 977.8 | -27.7371 | 0
30.1597 | 2020-01-30 15:50 | 43860.6667 | 264.3 | 572.8 | 82.1 | 14.3 | 62 | 2.8 | 4.9 | 266.9 | 22.5 | 977.5 | -25.8083 | 0
30.1667 | 2020-01-30 16:00 | 43860.6736 | 230.4 | 548.1 | 72.3 | 14.4 | 61.9 | 2.4 | 3.9 | 268 | 23.6 | 977.4 | -24.1813 | 0
30.1736 | 2020-01-30 16:10 | 43860.6806 | 197.4 | 514.2 | 65 | 14.3 | 61.9 | 2.6 | 3.9 | 272.6 | 18.1 | 977.3 | -21.1162 | 0
30.1806 | 2020-01-30 16:20 | 43860.6875 | 165 | 470.5 | 58.7 | 14 | 63.8 | 2.7 | 4.4 | 266.5 | 15.2 | 976.9 | -17.9205 | 0
30.1875 | 2020-01-30 16:30 | 43860.6944 | 133.5 | 418.8 | 52.4 | 13.8 | 64.4 | 2.7 | 4.4 | 271 | 18.2 | 976.2 | -14.2811 | 0
30.1944 | 2020-01-30 16:40 | 43860.7014 | 103.5 | 361.8 | 44.8 | 13.7 | 65.6 | 2.1 | 3.6 | 262.7 | 17.7 | 975.1 | -13.8056 | 0
30.2014 | 2020-01-30 16:50 | 43860.7083 | 73.5 | 285 | 36.9 | 13.5 | 67.1 | 2.3 | 4.1 | 261.1 | 16.8 | 974 | -8.2672 | 0
30.2083 | 2020-01-30 17:00 | 43860.7153 | 33.4 | 55.4 | 27.7 | 13 | 69.3 | 2.8 | 4.4 | 262 | 14.7 | 972 | -5.9114 | 0
30.2153 | 2020-01-30 17:10 | 43860.7222 | 16.8 | 0 | 18.2 | 12.5 | 71.8 | 2.2 | 4.4 | 268.6 | 17 | 968.9 | 22.9269 | 0
30.2222 | 2020-01-30 17:20 | 43860.7292 | 7.2 | 0 | 8.8 | 12.2 | 72.9 | 2.6 | 4.6 | 271.3 | 18.1 | 965.8 | 54.0153 | 0
30.2292 | 2020-01-30 17:30 | 43860.7361 | 0 | 0 | 0.8 | 11.9 | 74.1 | 2.5 | 4.1 | 267.5 | 13.9 | 963.2 | 0 | 0
30.2361 | 2020-01-30 17:40 | 43860.7431 | 0 | 0 | 0 | 11.6 | 75.3 | 2.5 | 4.1 | 267.4 | 16.5 | 960.9 | 0 | 0
30.2431 | 2020-01-30 17:50 | 43860.75 | 0 | 0 | 0 | 11.4 | 75.7 | 2.4 | 4.4 | 268.4 | 15.7 | 958.9 | 0 | 0
30.25 | 2020-01-30 18:00 | 43860.7569 | 0 | 0 | 0 | 11.2 | 75.7 | 2.8 | 4.9 | 266.7 | 13.9 | 957.1 | 0 | 0
30.2569 | 2020-01-30 18:10 | 43860.7639 | 0 | 0 | 0 | 11 | 75.7 | 2.9 | 4.1 | 262.5 | 13.5 | 955.6 | 0 | 0
30.2639 | 2020-01-30 18:20 | 43860.7708 | 0 | 0 | 0 | 10.9 | 75.5 | 2.7 | 3.9 | 262 | 11.5 | 954.1 | 0 | 0
30.2708 | 2020-01-30 18:30 | 43860.7778 | 0 | 0 | 0 | 10.8 | 75.7 | 2.6 | 3.9 | 268 | 12.7 | 952.9 | 0 | 0
30.2778 | 2020-01-30 18:40 | 43860.7847 | 0 | 0 | 0 | 10.6 | 76.3 | 2.5 | 3.9 | 264.7 | 12.6 | 951.8 | 0 | 0
30.2847 | 2020-01-30 18:50 | 43860.7917 | 0 | 0 | 0 | 10.5 | 76.7 | 2.2 | 3.6 | 265.5 | 12.9 | 950.8 | 0 | 0
30.2917 | 2020-01-30 19:00 | 43860.7986 | 0 | 0 | 0 | 10.4 | 77.3 | 2 | 3.4 | 274.8 | 15.6 | 950 | 0 | 0
30.2986 | 2020-01-30 19:10 | 43860.8056 | 0 | 0 | 0 | 10.2 | 78.2 | 2.1 | 3.6 | 267.7 | 14.4 | 949.2 | 0 | 0
30.3056 | 2020-01-30 19:20 | 43860.8125 | 0 | 0 | 0 | 10.1 | 78.1 | 2.3 | 3.6 | 269.2 | 11 | 948.4 | 0 | 0
30.3125 | 2020-01-30 19:30 | 43860.8194 | 0 | 0 | 0 | 10 | 78.5 | 2.1 | 3.1 | 262.2 | 11.1 | 947.8 | 0 | 0
30.3194 | 2020-01-30 19:40 | 43860.8264 | 0 | 0 | 0 | 9.9 | 78.9 | 2.2 | 3.4 | 257.5 | 10.8 | 947.2 | 0 | 0
30.3264 | 2020-01-30 19:50 | 43860.8333 | 0 | 0 | 0 | 9.8 | 79.2 | 2.1 | 3.4 | 253.4 | 12.6 | 946.6 | 0 | 0
30.3333 | 2020-01-30 20:00 | 43860.8403 | 0 | 0 | 0 | 9.7 | 79.8 | 1.7 | 2.9 | 247 | 13.6 | 946.1 | 0 | 0
30.3403 | 2020-01-30 20:10 | 43860.8472 | 0 | 0 | 0 | 9.6 | 80.1 | 1.9 | 3.1 | 253.9 | 13.1 | 945.5 | 0 | 0
30.3472 | 2020-01-30 20:20 | 43860.8542 | 0 | 0 | 0 | 9.5 | 80.1 | 1.9 | 3.4 | 255.1 | 12.2 | 945 | 0 | 0
30.3542 | 2020-01-30 20:30 | 43860.8611 | 0 | 0 | 0 | 9.3 | 80.8 | 1.3 | 2.4 | 264.9 | 13.4 | 944.6 | 0 | 0
30.3611 | 2020-01-30 20:40 | 43860.8681 | 0 | 0 | 0 | 8.8 | 82.2 | 0.1 | 1.4 | 285.5 | 0.9 | 944 | 0 | 0
30.3681 | 2020-01-30 20:50 | 43860.875 | 0 | 0 | 0 | 8.3 | 84.9 | 0.2 | 1.4 | 298.7 | 3.2 | 943.2 | 0 | 0
30.375 | 2020-01-30 21:00 | 43860.8819 | 0 | 0 | 0 | 8.2 | 85.3 | 0.2 | 1.4 | 291.1 | 2.1 | 942.4 | 0 | 0
30.3819 | 2020-01-30 21:10 | 43860.8889 | 0 | 0 | 0 | 8.1 | 86 | 0 | 1.1 | 264.9 | 0.5 | 941.7 | 0 | 0
30.3889 | 2020-01-30 21:20 | 43860.8958 | 0 | 0 | 0 | 8 | 87.2 | 0 | 0.7 | 260.2 | 0 | 941.1 | 0 | 0
30.3958 | 2020-01-30 21:30 | 43860.9028 | 0 | 0 | 0 | 8 | 87.7 | 0.3 | 1.4 | 263.5 | 2.2 | 940.5 | 0 | 0
30.4028 | 2020-01-30 21:40 | 43860.9097 | 0 | 0 | 0 | 8 | 87 | 0.3 | 1.6 | 293.3 | 4.2 | 940 | 0 | 0
30.4097 | 2020-01-30 21:50 | 43860.9167 | 0 | 0 | 0 | 7.7 | 87.6 | 0.2 | 1.4 | 290 | 2.9 | 939.6 | 0 | 0
30.4167 | 2020-01-30 22:00 | 43860.9236 | 0 | 0 | 0 | 7.6 | 88.1 | 0 | 0.7 | 290.2 | 0 | 939.1 | 0 | 0
30.4236 | 2020-01-30 22:10 | 43860.9306 | 0 | 0 | 0 | 8.1 | 87.2 | 0.3 | 1.4 | 293.3 | 0.5 | 938.8 | 0 | 0
30.4306 | 2020-01-30 22:20 | 43860.9375 | 0 | 0 | 0 | 8.5 | 84.7 | 0.1 | 1.1 | 299.7 | 0 | 938.8 | 0 | 0
30.4375 | 2020-01-30 22:30 | 43860.9444 | 0 | 0 | 0 | 8.4 | 85.5 | 0 | 0 | 0 | 0 | 938.9 | 0 | 0
30.4444 | 2020-01-30 22:40 | 43860.9514 | 0 | 0 | 0 | 7.8 | 87.4 | 0 | 0 | 0 | 0 | 938.5 | 0 | 0
30.4514 | 2020-01-30 22:50 | 43860.9583 | 0 | 0 | 0 | 7.4 | 89.1 | 0 | 0 | 0 | 0 | 938 | 0 | 0
30.4583 | 2020-01-30 23:00 | 43860.9653 | 0 | 0 | 0 | 7.7 | 89.4 | 0 | 0 | 0 | 0 | 937.6 | 0 | 0
30.4653 | 2020-01-30 23:10 | 43860.9722 | 0 | 0 | 0 | 7.9 | 89.1 | 0.1 | 1.1 | 281.4 | 5 | 937.3 | 0 | 0
30.4722 | 2020-01-30 23:20 | 43860.9792 | 0 | 0 | 0 | 7.6 | 89.3 | 0.1 | 1.1 | 256.7 | 0 | 937.2 | 0 | 0
30.4792 | 2020-01-30 23:30 | 43860.9861 | 0 | 0 | 0 | 7.4 | 90.2 | 0.3 | 1.4 | 256.2 | 0.3 | 936.9 | 0 | 0
30.4861 | 2020-01-30 23:40 | 43860.9931 | 0 | 0 | 0 | 7.3 | 89.7 | 0.6 | 1.9 | 252.5 | 2.1 | 936.6 | 0 | 0
30.4931 | 2020-01-30 23:50 | 43861 | 0 | 0 | 0 | 7.5 | 88.8 | 0.4 | 1.6 | 248.5 | 4.5 | 936.4 | 0 | 0
30.5 | 2020-01-31 | 43861.0069 | 0 | 0 | 0 | 7.5 | 88.6 | 0.3 | 1.1 | 258 | 3.6 | 936.2 | 0 | 0
30.5069 | 2020-01-31 00:10 | 43861.0139 | 0 | 0 | 0 | 7.1 | 88.6 | 0.1 | 1.6 | 283.1 | 2 | 936 | 0 | 0
30.5139 | 2020-01-31 00:20 | 43861.0208 | 0 | 0 | 0 | 6.8 | 90.2 | 0 | 0 | 0 | 0 | 935.6 | 0 | 0
30.5208 | 2020-01-31 00:30 | 43861.0278 | 0 | 0 | 0 | 6.5 | 91 | 0 | 0 | 0 | 0 | 935.2 | 0 | 0
30.5278 | 2020-01-31 00:40 | 43861.0347 | 0 | 0 | 0 | 6.4 | 91.6 | 0.1 | 1.1 | 289.5 | 0.6 | 934.7 | 0 | 0
30.5347 | 2020-01-31 00:50 | 43861.0417 | 0 | 0 | 0 | 6.2 | 91.5 | 0.2 | 1.9 | 284.6 | 5.6 | 934.3 | 0 | 0
30.5417 | 2020-01-31 01:00 | 43861.0486 | 0 | 0 | 0 | 6 | 92.4 | 0 | 0 | 0 | 0 | 933.8 | 0 | 0
30.5486 | 2020-01-31 01:10 | 43861.0556 | 0 | 0 | 0 | 5.9 | 92.9 | 0 | 0 | 0 | 0 | 933.4 | 0 | 0
30.5556 | 2020-01-31 01:20 | 43861.0625 | 0 | 0 | 0 | 5.8 | 93.2 | 0 | 0 | 0 | 0 | 932.9 | 0 | 0
30.5625 | 2020-01-31 01:30 | 43861.0694 | 0 | 0 | 0 | 5.5 | 93.5 | 0 | 0.7 | 307.4 | 0 | 932.5 | 0 | 0
30.5694 | 2020-01-31 01:40 | 43861.0764 | 0 | 0 | 0 | 5.3 | 94.5 | 0.1 | 1.1 | 310.9 | 2.3 | 932 | 0 | 0
30.5764 | 2020-01-31 01:50 | 43861.0833 | 0 | 0 | 0 | 5.6 | 95.3 | 0.5 | 1.6 | 34 | 22.7 | 931.6 | 0 | 0
30.5833 | 2020-01-31 02:00 | 43861.0903 | 0 | 0 | 0 | 5.8 | 95.4 | 0.3 | 1.6 | 18.1 | 0 | 931.6 | 0 | 0
30.5903 | 2020-01-31 02:10 | 43861.0972 | 0 | 0 | 0 | 5.5 | 95.6 | 0 | 0 | 0 | 0 | 931.5 | 0 | 0
30.5972 | 2020-01-31 02:20 | 43861.1042 | 0 | 0 | 0 | 5.6 | 96.2 | 0.1 | 1.1 | 5.8 | 2.4 | 931.5 | 0 | 0
30.6042 | 2020-01-31 02:30 | 43861.1111 | 0 | 0 | 0 | 5.6 | 96.3 | 0.1 | 1.1 | 25.1 | 14.7 | 931.5 | 0 | 0
30.6111 | 2020-01-31 02:40 | 43861.1181 | 0 | 0 | 0 | 5.8 | 96.5 | 0.7 | 1.6 | 317.1 | 12.9 | 931.5 | 0 | 0
30.6181 | 2020-01-31 02:50 | 43861.125 | 0 | 0 | 0 | 5.7 | 96 | 0 | 0 | 0 | 0 | 931.5 | 0 | 0
30.625 | 2020-01-31 03:00 | 43861.1319 | 0 | 0 | 0 | 5.5 | 96 | 0.1 | 0.7 | 313.9 | 0 | 931.4 | 0 | 0
30.6319 | 2020-01-31 03:10 | 43861.1389 | 0 | 0 | 0 | 5.4 | 96.3 | 0.1 | 1.1 | 313.9 | 0 | 931.2 | 0 | 0
30.6389 | 2020-01-31 03:20 | 43861.1458 | 0 | 0 | 0 | 5.4 | 96.6 | 0.1 | 1.1 | 301.1 | 4.8 | 931 | 0 | 0
30.6458 | 2020-01-31 03:30 | 43861.1528 | 0 | 0 | 0 | 5.7 | 96.8 | 1.1 | 1.9 | 233.6 | 12.4 | 930.8 | 0 | 0
30.6528 | 2020-01-31 03:40 | 43861.1597 | 0 | 0 | 0 | 5.6 | 96.5 | 0.6 | 1.9 | 223.1 | 0 | 930.7 | 0 | 0
30.6597 | 2020-01-31 03:50 | 43861.1667 | 0 | 0 | 0 | 5.3 | 96.4 | 0 | 0.7 | 223.2 | 0 | 930.6 | 0 | 0
30.6667 | 2020-01-31 04:00 | 43861.1736 | 0 | 0 | 0 | 5.2 | 96.8 | 0.8 | 1.9 | 237.6 | 11.5 | 930.4 | 0 | 0
30.6736 | 2020-01-31 04:10 | 43861.1806 | 0 | 0 | 0 | 5.4 | 97 | 0.4 | 1.6 | 240.5 | 1.5 | 930.3 | 0 | 0
30.6806 | 2020-01-31 04:20 | 43861.1875 | 0 | 0 | 0 | 5.2 | 97.1 | 0.2 | 1.4 | 242 | 1.2 | 930.2 | 0 | 0
30.6875 | 2020-01-31 04:30 | 43861.1944 | 0 | 0 | 0 | 5.3 | 97.3 | 0.4 | 1.6 | 273.7 | 7.4 | 930.3 | 0 | 0
30.6944 | 2020-01-31 04:40 | 43861.2014 | 0 | 0 | 0 | 5.2 | 97.1 | 1 | 1.9 | 314.1 | 9.5 | 930.4 | 0 | 0
30.7014 | 2020-01-31 04:50 | 43861.2083 | 0 | 0 | 0 | 5.1 | 97.1 | 0.9 | 1.9 | 319.7 | 0.6 | 930.5 | 0 | 0
30.7083 | 2020-01-31 05:00 | 43861.2153 | 0 | 0 | 0 | 4.7 | 97 | 1.2 | 1.6 | 321.9 | 1.1 | 930.5 | 0 | 0
30.7153 | 2020-01-31 05:10 | 43861.2222 | 0 | 0 | 0 | 4.9 | 97.6 | 0.4 | 1.6 | 311 | 0.6 | 930.4 | 0 | 0
30.7222 | 2020-01-31 05:20 | 43861.2292 | 0 | 0 | 0 | 4.9 | 97.5 | 0 | 0.7 | 309.1 | 0 | 930.5 | 0 | 0
30.7292 | 2020-01-31 05:30 | 43861.2361 | 0 | 0 | 0 | 4.9 | 97.5 | 0 | 0.7 | 309.1 | 0 | 930.7 | 0 | 0
30.7361 | 2020-01-31 05:40 | 43861.2431 | 0 | 0 | 0 | 4.8 | 97.4 | 0.1 | 0.7 | 309.2 | 0 | 930.5 | 0 | 0
30.7431 | 2020-01-31 05:50 | 43861.25 | 0 | 0 | 0 | 4.7 | 97.6 | 0 | 0.7 | 309.2 | 0 | 930.3 | 0 | 0
30.75 | 2020-01-31 06:00 | 43861.2569 | 0 | 0 | 0 | 4.5 | 97.6 | 0 | 0 | 0 | 0 | 930.1 | 0 | 0
30.7569 | 2020-01-31 06:10 | 43861.2639 | 0 | 0 | 0 | 4.4 | 97.8 | 0 | 0 | 0 | 0 | 930 | 0 | 0
30.7639 | 2020-01-31 06:20 | 43861.2708 | 0 | 0 | 0 | 4.5 | 98 | 0 | 0.7 | 321.2 | 4.3 | 929.8 | 0 | 0
30.7708 | 2020-01-31 06:30 | 43861.2778 | 0 | 0 | 0 | 4.3 | 98 | 0 | 0 | 0 | 0 | 929.5 | 0 | 0
30.7778 | 2020-01-31 06:40 | 43861.2847 | 0 | 0 | 0 | 4.4 | 98.3 | 0 | 0 | 0 | 0 | 929.2 | 0 | 0
30.7847 | 2020-01-31 06:50 | 43861.2917 | 0 | 0 | 0 | 4.4 | 98.4 | 0.5 | 1.6 | 18.2 | 1.9 | 928.9 | 0 | 0
30.7917 | 2020-01-31 07:00 | 43861.2986 | 0 | 0 | 0 | 4.1 | 98.3 | 0.5 | 1.9 | 13.4 | 0.5 | 928.6 | 0 | 0
30.7986 | 2020-01-31 07:10 | 43861.3056 | 2.9 | 3.7 | 3.6 | 4 | 98.4 | 0 | 0.7 | 0.7 | 0 | 928.4 | 34.0918 | 0
30.8056 | 2020-01-31 07:20 | 43861.3125 | 8.4 | 0.8 | 9.5 | 4.1 | 98.4 | 0 | 1.1 | 0.7 | 0 | 928.3 | 21.042 | 0
30.8125 | 2020-01-31 07:30 | 43861.3194 | 19.1 | 1.2 | 20.1 | 4.2 | 98.1 | 0 | 0 | 0 | 0 | 928.5 | 12.7878 | 0
30.8194 | 2020-01-31 07:40 | 43861.3264 | 44.4 | 32 | 36.8 | 4.4 | 97.7 | 0 | 0 | 0 | 0 | 928.9 | -32.2489 | 0
30.8264 | 2020-01-31 07:50 | 43861.3333 | 99.7 | 101.6 | 66.8 | 4.9 | 96.9 | 0 | 0 | 0 | 0 | 929.8 | -100 | 0
30.8333 | 2020-01-31 08:00 | 43861.3403 | 128.9 | 121.6 | 87.2 | 5.9 | 95.4 | 0 | 0 | 0 | 0 | 931.9 | -100 | 0
30.8403 | 2020-01-31 08:10 | 43861.3472 | 130.3 | 103.5 | 94.8 | 6.9 | 94.4 | 0 | 0 | 0 | 0 | 934.7 | -64.1191 | 0
30.8472 | 2020-01-31 08:20 | 43861.3542 | 94.7 | 32.1 | 85.7 | 6.9 | 91 | 0 | 0 | 0 | 0 | 937.5 | -5.1287 | 0
30.8542 | 2020-01-31 08:30 | 43861.3611 | 164.6 | 221.1 | 98 | 6.8 | 89.8 | 0.1 | 1.1 | 25.3 | 9.7 | 939.3 | -24.6873 | 0
30.8611 | 2020-01-31 08:40 | 43861.3681 | 243.3 | 406 | 116.9 | 7.5 | 87 | 0 | 0.7 | 59 | 0 | 941.4 | -16.2155 | 0
30.8681 | 2020-01-31 08:50 | 43861.375 | 172.2 | 169.4 | 117 | 7.8 | 84.1 | 0 | 1.1 | 59 | 0 | 944.5 | 0.54849 | 0
30.875 | 2020-01-31 09:00 | 43861.3819 | 152.1 | 52.5 | 134.5 | 7.3 | 85.5 | 0.2 | 1.4 | 70.3 | 4.2 | 946.3 | 2.7166 | 0
30.8819 | 2020-01-31 09:10 | 43861.3889 | 311 | 338.8 | 176.4 | 7.9 | 84.9 | 0 | 0.7 | 79.3 | 0 | 947.6 | -16.1882 | 0
30.8889 | 2020-01-31 09:20 | 43861.3958 | 317.7 | 291.2 | 195.9 | 9.1 | 80.4 | 0 | 0.7 | 79.4 | 0 | 950.6 | -10.454 | 0
30.8958 | 2020-01-31 09:30 | 43861.4028 | 250.1 | 138.1 | 189.3 | 8.8 | 79.7 | 0 | 0.7 | 79.5 | 0 | 953.5 | -4.1871 | 0
30.9028 | 2020-01-31 09:40 | 43861.4097 | 320.1 | 249.9 | 201.4 | 8.8 | 80.3 | 0 | 0.7 | 79.5 | 0 | 955 | -14.0474 | 0
30.9097 | 2020-01-31 09:50 | 43861.4167 | 424.4 | 395.5 | 228.8 | 9.6 | 77.5 | 0 | 0 | 0 | 0 | 956.8 | -19.8326 | 0
30.9167 | 2020-01-31 10:00 | 43861.4236 | 343.5 | 233.3 | 223.4 | 10.6 | 72 | 0.1 | 1.1 | 78.2 | 0 | 960.2 | -11.3144 | 0
30.9236 | 2020-01-31 10:10 | 43861.4306 | 413.2 | 296.4 | 252.5 | 10.7 | 70.4 | 0 | 1.1 | 78.5 | 0 | 963 | -18.8468 | 0
30.9306 | 2020-01-31 10:20 | 43861.4375 | 517.7 | 446.2 | 270.4 | 11.7 | 67.9 | 0.5 | 1.9 | 101.4 | 7.2 | 966 | -22.831 | 0
30.9375 | 2020-01-31 10:30 | 43861.4444 | 490.1 | 365.9 | 280.9 | 11.5 | 61.9 | 1.1 | 2.6 | 118.5 | 0.4 | 969.5 | -19.0554 | 0
30.9444 | 2020-01-31 10:40 | 43861.4514 | 486.2 | 369.1 | 270.1 | 11.6 | 56.5 | 1.3 | 2.4 | 101.9 | 8.9 | 971.7 | -17.9869 | 0
30.9514 | 2020-01-31 10:50 | 43861.4583 | 432.3 | 310.6 | 246.5 | 11.7 | 55.6 | 1 | 2.1 | 95.3 | 5.9 | 972.7 | -14.3794 | 0
30.9583 | 2020-01-31 11:00 | 43861.4653 | 486.4 | 395.3 | 244.6 | 11.7 | 59.8 | 1.4 | 3.1 | 121.7 | 17.6 | 972.9 | -18.896 | 0
30.9653 | 2020-01-31 11:10 | 43861.4722 | 592.2 | 594.9 | 221.4 | 12.1 | 62.4 | 1.3 | 2.4 | 145.8 | 6.6 | 973.4 | -28.9132 | 0
30.9722 | 2020-01-31 11:20 | 43861.4792 | 575.3 | 626 | 178.9 | 12.7 | 61.3 | 1.2 | 3.1 | 128.6 | 14.3 | 974.9 | -30.7373 | 0
30.9792 | 2020-01-31 11:30 | 43861.4861 | 574.7 | 640.2 | 164.3 | 12.9 | 57.8 | 1.8 | 2.6 | 159.4 | 24.3 | 976.1 | -31.1476 | 0
30.9861 | 2020-01-31 11:40 | 43861.4931 | 579.7 | 642.6 | 163.6 | 13 | 58.3 | 1.1 | 3.4 | 130.2 | 11.4 | 976.8 | -31.1946 | 0
30.9931 | 2020-01-31 11:50 | 43861.5 | 593.6 | 656 | 164.5 | 13.7 | 56.8 | 0.9 | 2.6 | 156.1 | 28.6 | 977.5 | -33.5434 | 0
31 | 2020-01-31 12:00 | 43861.5069 | 610.7 | 686.4 | 160.4 | 13.3 | 54.6 | 1.5 | 3.1 | 158.6 | 13.2 | 978.1 | -33.4512 | 0
31.0069 | 2020-01-31 12:10 | 43861.5139 | 618.6 | 700.6 | 157.1 | 13.6 | 53 | 1.3 | 2.6 | 166.3 | 14.6 | 978.2 | -35.1047 | 0
31.0139 | 2020-01-31 12:20 | 43861.5208 | 612.6 | 692 | 156.7 | 13.8 | 51.8 | 0.8 | 2.6 | 162.2 | 8.4 | 978.3 | -34.5054 | 0
31.0208 | 2020-01-31 12:30 | 43861.5278 | 598 | 663.6 | 161 | 14.4 | 50.6 | 0.2 | 1.6 | 147.5 | 5.8 | 978.7 | -34.2047 | 0
31.0278 | 2020-01-31 12:40 | 43861.5347 | 598.1 | 663.9 | 163.2 | 15 | 51 | 0.1 | 1.6 | 58.8 | 6 | 979.3 | -33.6499 | 0
31.0347 | 2020-01-31 12:50 | 43861.5417 | 600.7 | 670.6 | 164 | 15.3 | 49.7 | 0.8 | 2.4 | 148.6 | 44.5 | 980.2 | -34.6821 | 0
31.0417 | 2020-01-31 13:00 | 43861.5486 | 601.1 | 663.6 | 173.5 | 15 | 51.7 | 1.7 | 2.9 | 175.9 | 21 | 980.7 | -33.4881 | 0
31.0486 | 2020-01-31 13:10 | 43861.5556 | 562.5 | 582.4 | 192.7 | 14.7 | 51.5 | 1.8 | 3.1 | 167.2 | 12.6 | 981.2 | -27.6796 | 0
31.0556 | 2020-01-31 13:20 | 43861.5625 | 541.3 | 524.2 | 212.5 | 15.2 | 51.2 | 0.6 | 2.6 | 129.9 | 11.3 | 981.4 | -26.1642 | 0
31.0625 | 2020-01-31 13:30 | 43861.5694 | 508.2 | 476.3 | 215.1 | 15.1 | 50.6 | 1.4 | 3.1 | 172.6 | 19.1 | 982 | -22.8114 | 0
31.0694 | 2020-01-31 13:40 | 43861.5764 | 549.3 | 549.6 | 218 | 14.9 | 51.1 | 1.3 | 2.6 | 120.9 | 27.2 | 982.4 | -25.9407 | 0
31.0764 | 2020-01-31 13:50 | 43861.5833 | 491.8 | 491.1 | 203.5 | 15 | 50.6 | 1.7 | 3.1 | 129.1 | 23.6 | 983.3 | -21.3319 | 0
31.0833 | 2020-01-31 14:00 | 43861.5903 | 431.7 | 434.7 | 182.9 | 15.2 | 49.8 | 1.2 | 2.6 | 162.3 | 16.1 | 983.9 | -19.145 | 0
31.0903 | 2020-01-31 14:10 | 43861.5972 | 494 | 563.6 | 179 | 15.5 | 48.8 | 0.9 | 3.1 | 159.5 | 5.9 | 984.6 | -28.015 | 0
31.0972 | 2020-01-31 14:20 | 43861.6042 | 462.9 | 544.9 | 169.1 | 15.1 | 50.5 | 1.4 | 3.1 | 179.8 | 19.9 | 985.6 | -25.1971 | 0
31.1042 | 2020-01-31 14:30 | 43861.6111 | 449 | 554.5 | 160.1 | 15.1 | 51.1 | 2.2 | 4.1 | 169.1 | 18.5 | 985.6 | -26.8279 | 0
31.1111 | 2020-01-31 14:40 | 43861.6181 | 441.1 | 590 | 145.6 | 15.1 | 51.3 | 2.3 | 4.6 | 157.4 | 13.8 | 986 | -29.0789 | 0
31.1181 | 2020-01-31 14:50 | 43861.625 | 422.6 | 605 | 133.1 | 14.9 | 49.8 | 2.6 | 4.4 | 146.7 | 10.7 | 986.4 | -29.2315 | 0
31.125 | 2020-01-31 15:00 | 43861.6319 | 328.7 | 462.2 | 118.1 | 15 | 49.1 | 1.5 | 3.1 | 172.5 | 15 | 986.8 | -22.5921 | 0
31.1319 | 2020-01-31 15:10 | 43861.6389 | 103.3 | 59.8 | 81.2 | 14.7 | 51 | 1.7 | 3.4 | 149.4 | 21.4 | 986.1 | 6.0589 | 0
31.1389 | 2020-01-31 15:20 | 43861.6458 | 153 | 150.6 | 94.5 | 14.3 | 51.2 | 1.8 | 3.1 | 177.1 | 11.9 | 983.1 | -0.58037 | 0
31.1458 | 2020-01-31 15:30 | 43861.6528 | 289.2 | 425.5 | 128.9 | 14.7 | 49.7 | 1.9 | 2.9 | 182.5 | 12.7 | 980.9 | -17.7666 | 0
31.1528 | 2020-01-31 15:40 | 43861.6597 | 311.8 | 499.7 | 137.2 | 15.3 | 49 | 1.4 | 2.4 | 181.6 | 20.5 | 981.1 | -20.9992 | 0
31.1597 | 2020-01-31 15:50 | 43861.6667 | 258.2 | 422.6 | 123.3 | 15.6 | 48.2 | 1.2 | 2.9 | 185.3 | 11.8 | 982.9 | -15.2962 | 0
31.1667 | 2020-01-31 16:00 | 43861.6736 | 235.3 | 418.4 | 114.9 | 15.3 | 47.3 | 1.7 | 3.1 | 176.1 | 8.8 | 984.3 | -11.7143 | 0
31.1736 | 2020-01-31 16:10 | 43861.6806 | 197.4 | 325.2 | 114.8 | 15.1 | 48.7 | 1.8 | 3.4 | 173.3 | 11.2 | 985 | -3.9348 | 0
31.1806 | 2020-01-31 16:20 | 43861.6875 | 108.6 | 75.6 | 94.7 | 14.7 | 50.2 | 1.6 | 2.6 | 168.8 | 13.3 | 984.4 | 12.7708 | 0
31.1875 | 2020-01-31 16:30 | 43861.6944 | 103.1 | 141.7 | 78.3 | 14.4 | 49.6 | 1.2 | 2.6 | 169.8 | 11.7 | 982.2 | 11.7314 | 0
31.1944 | 2020-01-31 16:40 | 43861.7014 | 74.4 | 86.3 | 63.6 | 14.3 | 49.8 | 1.5 | 3.1 | 176.2 | 5 | 980 | 18.7097 | 0
31.2014 | 2020-01-31 16:50 | 43861.7083 | 85.4 | 225.7 | 57 | 14.6 | 52.3 | 0.6 | 1.9 | 195.3 | 11.3 | 978.2 | 4.2546 | 0
31.2083 | 2020-01-31 17:00 | 43861.7153 | 45.6 | 56 | 40.4 | 14.7 | 53.2 | 0.2 | 1.6 | 243.5 | 4.3 | 977.1 | 2.0277 | 0
31.2153 | 2020-01-31 17:10 | 43861.7222 | 23.5 | 0 | 25.3 | 13.9 | 55 | 0.2 | 1.6 | 230.9 | 3.1 | 974.9 | 27.9741 | 0
31.2222 | 2020-01-31 17:20 | 43861.7292 | 10 | 0 | 11.4 | 13.5 | 56.1 | 0.3 | 1.9 | 221.3 | 2.7 | 972.2 | 42.7598 | 0
31.2292 | 2020-01-31 17:30 | 43861.7361 | 0 | 0 | 0 | 13.2 | 57.6 | 0.1 | 1.6 | 218.9 | 0.4 | 969.6 | 0 | 0
31.2361 | 2020-01-31 17:40 | 43861.7431 | 0 | 0 | 0 | 12.8 | 59.6 | 0.2 | 1.4 | 220 | 0 | 967.2 | 0 | 0
31.2431 | 2020-01-31 17:50 | 43861.75 | 0 | 0 | 0 | 12.7 | 59 | 0.9 | 1.6 | 225.2 | 6.7 | 964.9 | 0 | 0
31.25 | 2020-01-31 18:00 | 43861.7569 | 0 | 0 | 0 | 12.6 | 57.8 | 0.9 | 1.9 | 236.4 | 0.1 | 962.9 | 0 | 0
31.2569 | 2020-01-31 18:10 | 43861.7639 | 0 | 0 | 0 | 12.3 | 58.1 | 0.7 | 1.6 | 236.6 | 0.1 | 961 | 0 | 0
31.2639 | 2020-01-31 18:20 | 43861.7708 | 0 | 0 | 0 | 12.3 | 56.6 | 0.7 | 1.4 | 236.6 | 0.1 | 959.4 | 0 | 0
31.2708 | 2020-01-31 18:30 | 43861.7778 | 0 | 0 | 0 | 11.5 | 61.6 | 0.2 | 1.1 | 236.6 | 0 | 957.8 | 0 | 0
31.2778 | 2020-01-31 18:40 | 43861.7847 | 0 | 0 | 0 | 10.9 | 63.8 | 1.4 | 2.1 | 301.5 | 47.6 | 956.1 | 0 | 0
31.2847 | 2020-01-31 18:50 | 43861.7917 | 0 | 0 | 0 | 10.8 | 66.9 | 1.3 | 2.4 | 325.4 | 10.7 | 954.5 | 0 | 0
31.2917 | 2020-01-31 19:00 | 43861.7986 | 0 | 0 | 0 | 10.7 | 69.2 | 0.9 | 2.1 | 325.8 | 0.4 | 953.2 | 0 | 0
31.2986 | 2020-01-31 19:10 | 43861.8056 | 0 | 0 | 0 | 10.5 | 71.2 | 1.3 | 2.1 | 320 | 6.3 | 951.9 | 0 | 0
31.3056 | 2020-01-31 19:20 | 43861.8125 | 0 | 0 | 0 | 10.6 | 70.8 | 0.7 | 1.6 | 307.6 | 0.2 | 950.9 | 0 | 0
31.3125 | 2020-01-31 19:30 | 43861.8194 | 0 | 0 | 0 | 10.7 | 70.4 | 0.5 | 1.6 | 308.5 | 0.3 | 950.1 | 0 | 0
31.3194 | 2020-01-31 19:40 | 43861.8264 | 0 | 0 | 0 | 10.6 | 70.7 | 0.2 | 1.4 | 308.5 | 0.1 | 949.6 | 0 | 0
31.3264 | 2020-01-31 19:50 | 43861.8333 | 0 | 0 | 0 | 10.3 | 71.9 | 0 | 0 | 0 | 0 | 949.1 | 0 | 0
31.3333 | 2020-01-31 20:00 | 43861.8403 | 0 | 0 | 0 | 10 | 73.7 | 0 | 0.7 | 308.9 | 0 | 948.7 | 0 | 0
31.3403 | 2020-01-31 20:10 | 43861.8472 | 0 | 0 | 0 | 9.8 | 75.5 | 0.1 | 1.4 | 352.1 | 6.5 | 948.6 | 0 | 0
31.3472 | 2020-01-31 20:20 | 43861.8542 | 0 | 0 | 0 | 9.8 | 75.2 | 1 | 2.6 | 32.1 | 12.2 | 948.4 | 0 | 0
31.3542 | 2020-01-31 20:30 | 43861.8611 | 0 | 0 | 0 | 9.9 | 75.9 | 0.4 | 1.9 | 43.3 | 8.1 | 948 | 0 | 0
31.3611 | 2020-01-31 20:40 | 43861.8681 | 0 | 0 | 0 | 9.7 | 77.4 | 0 | 0 | 0 | 0 | 947.3 | 0 | 0
31.3681 | 2020-01-31 20:50 | 43861.875 | 0 | 0 | 0 | 9.2 | 79.5 | 0 | 0.7 | 59.7 | 0 | 946.5 | 0 | 0
31.375 | 2020-01-31 21:00 | 43861.8819 | 0 | 0 | 0 | 8.9 | 81.5 | 0.2 | 1.6 | 60 | 0.1 | 945.4 | 0 | 0
31.3819 | 2020-01-31 21:10 | 43861.8889 | 0 | 0 | 0 | 9.6 | 78.6 | 0.4 | 1.1 | 60.4 | 0.1 | 944.7 | 0 | 0
31.3889 | 2020-01-31 21:20 | 43861.8958 | 0 | 0 | 0 | 9.5 | 78.8 | 0 | 0 | 0 | 0 | 944.4 | 0 | 0
31.3958 | 2020-01-31 21:30 | 43861.9028 | 0 | 0 | 0 | 9 | 80.9 | 0.1 | 0.7 | 60.5 | 0 | 944 | 0 | 0
31.4028 | 2020-01-31 21:40 | 43861.9097 | 0 | 0 | 0 | 8.7 | 81.8 | 0.1 | 1.1 | 60.5 | 0 | 943.6 | 0 | 0
31.4097 | 2020-01-31 21:50 | 43861.9167 | 0 | 0 | 0 | 8.7 | 80.7 | 0.8 | 1.9 | 61.1 | 0.5 | 943.1 | 0 | 0
31.4167 | 2020-01-31 22:00 | 43861.9236 | 0 | 0 | 0 | 8.8 | 79 | 0 | 0.7 | 60.5 | 0 | 942.7 | 0 | 0
31.4236 | 2020-01-31 22:10 | 43861.9306 | 0 | 0 | 0 | 8.6 | 79.8 | 0 | 0 | 0 | 0 | 942.2 | 0 | 0
31.4306 | 2020-01-31 22:20 | 43861.9375 | 0 | 0 | 0 | 8.4 | 78.9 | 0 | 0.7 | 60.5 | 0 | 941.8 | 0 | 0
31.4375 | 2020-01-31 22:30 | 43861.9444 | 0 | 0 | 0 | 8.2 | 80 | 0.6 | 1.6 | 51.6 | 6.1 | 941.3 | 0 | 0
31.4444 | 2020-01-31 22:40 | 43861.9514 | 0 | 0 | 0 | 8.4 | 77.2 | 1.1 | 1.9 | 31.7 | 3.3 | 940.8 | 0 | 0
31.4514 | 2020-01-31 22:50 | 43861.9583 | 0 | 0 | 0 | 7.9 | 78.3 | 1.4 | 1.9 | 12.5 | 7.6 | 940.3 | 0 | 0
31.4583 | 2020-01-31 23:00 | 43861.9653 | 0 | 0 | 0 | 7.8 | 80.6 | 1.5 | 1.9 | 85.8 | 40.7 | 939.8 | 0 | 0
31.4653 | 2020-01-31 23:10 | 43861.9722 | 0 | 0 | 0 | 7.5 | 83.2 | 1.1 | 1.6 | 102.2 | 0.8 | 939.2 | 0 | 0
31.4722 | 2020-01-31 23:20 | 43861.9792 | 0 | 0 | 0 | 7.7 | 82.6 | 0.5 | 1.6 | 96.8 | 26 | 938.7 | 0 | 0
31.4792 | 2020-01-31 23:30 | 43861.9861 | 0 | 0 | 0 | 8.2 | 78.7 | 0.4 | 1.9 | 313.3 | 0.9 | 938.5 | 0 | 0
31.4861 | 2020-01-31 23:40 | 43861.9931 | 0 | 0 | 0 | 8.2 | 78.5 | 0.3 | 1.6 | 312.9 | 0 | 938.4 | 0 | 0
31.4931 | 2020-01-31 23:50 | 43862 | 0 | 0 | 0 | 8.2 | 78.5 | 0 | 0 | 0 | 0 | 938.2 | 0 | 0
Formulas:
Date = [Date, row above]+TIMEVALUE("0:10")
Date = IF([Date, row above]="","",IF(MONTH([Date, row above]+TIMEVALUE("0:10"))>MONTH(B6),"",[Date, row above]+TIMEVALUE("0:10")))

## 1h
ESMAP Tier1 Meteorological Station in Islamabad, Pakistan
| Latitude: |  | 33.6419 | °N |  |  | Altitude (amsl): | 500 | m
| Longitude: |  | 72.9838 | °E |  |  | Station: | CSPS.MT.14.214
| Time zone: |  | 5 | (UTC+5h)
Month: | 2020-01-01 | [8 empty] | 2020
Measured values:
GHI, DHI | Global Horizontal Irradiance in W/m², Diffus Horizontal Irradiance in W/m², both measured with K&Z CMP21 pyranometer
DNI | Direct Normal Irradiance in W/m² measured with K&Z CHP1 pyrheliometer
Tamb, RH | Ambient Temperature in °C, relative humidity in %, measured with Campbell CS215
WS, WSgust | Wind speed in m/s, measured with NRG 40H Anemometer, WSgust: maximal measured wind speed within the time interval
WD, WDStDev | Wind direction in °N (to East), measured with NRG 200 Wind Direction Sensor. Standard deviation of wind direction within measurement interval.
BP | Air pressure from Campbell CS100 barometric pressure sensor
DNIdev | Deviation between measured and calculated DNI value from data base: DNImeasured - DNIcalculated. DNI calculated from GHI, DHI and solar zenith angle.
Cleaning | Cleaning of sensors: A cleaning event is marked with a "1".
Day of the year | Date | time | GHI | DNI | DHI | Tamb | RH | WS | WSgust | WD | WDStDev | BP | DNIdev | Cleaning
|  |  | W/m² | W/m² | W/m² | °C | % | m/s | m/s | °N | °N | hPa | W/m² | #
|  |  | average | average | average | average | average | average | max | unit vector mean | average | average | average | max
1 | 2020-01-01 | 1:00 | 0 | 0 | 0 | 3.5667 | 88.3833 | 0.4 | 1.6 | 232.7919 | 3.95 | 921.35 | 0 | 0
1 | 2020-01-01 | 2:00 | 0 | 0 | 0 | 2.9667 | 88.9833 | 0.83333 | 2.1 | 311.354 | 2.9833 | 919.8833 | 0 | 0
1 | 2020-01-01 | 3:00 | 0 | 0 | 0 | 3.2333 | 87.7833 | 0.25 | 1.1 | 324.1667 | 0.033333 | 920.2333 | 0 | 0
1 | 2020-01-01 | 4:00 | 0 | 0 | 0 | 3.35 | 85.2333 | 0.2 | 1.4 | 347.6559 | 1.3833 | 921.4833 | 0 | 0
1 | 2020-01-01 | 5:00 | 0 | 0 | 0 | 3.3167 | 83.9 | 0.66667 | 2.1 | 334.965 | 2.5 | 921.8 | 0 | 0
1 | 2020-01-01 | 6:00 | 0 | 0 | 0 | 3.9333 | 78.65 | 0.23333 | 1.6 | 323.375 | 0.033333 | 922.3833 | 0 | 0
1 | 2020-01-01 | 7:00 | 0 | 0 | 0 | 3.7167 | 79.0833 | 0.3 | 2.1 | 239.8674 | 6.8833 | 923.25 | 0 | 0
1 | 2020-01-01 | 8:00 | 11.3333 | 0.083333 | 12.9833 | 4.15 | 77.3333 | 0.46667 | 1.6 | 276.9325 | 2.9833 | 924.15 | 26.6917 | 0
1 | 2020-01-01 | 9:00 | 117.95 | 48.55 | 108.1333 | 6.6833 | 66.4333 | 0.68333 | 1.6 | 302.4833 | 0.066667 | 931.35 | 13.4968 | 0
1 | 2020-01-01 | 10:00 | 230.35 | 143.7 | 175.7 | 9.95 | 54.3167 | 0.23333 | 1.4 | 264.3133 | 2.1167 | 947.4167 | -1.28 | 0
1 | 2020-01-01 | 11:00 | 280.0833 | 99.4667 | 231.8 | 11.95 | 45.9167 | 1.0167 | 2.4 | 265.2058 | 14.6333 | 959.4833 | -0.80203 | 0
1 | 2020-01-01 | 12:00 | 446.75 | 265.4333 | 291.7 | 14.2 | 40.5167 | 1.2667 | 3.4 | 222.4157 | 14.1 | 968.1667 | -23.2225 | 0
1 | 2020-01-01 | 13:00 | 365.6167 | 166.7167 | 269 | 15.4 | 28.0667 | 1.8 | 3.9 | 122.9114 | 13.9167 | 976.9333 | -9.9108 | 0
1 | 2020-01-01 | 14:00 | 308.1333 | 105.2 | 254.8 | 15.55 | 27.4333 | 2.4167 | 4.6 | 122.5971 | 14.1833 | 977.8667 | -1.1995 | 0
1 | 2020-01-01 | 15:00 | 157.6833 | 20.6833 | 152.65 | 15.05 | 30.05 | 1.6667 | 3.1 | 123.6605 | 11.0833 | 975.15 | 10.5623 | 0
1 | 2020-01-01 | 16:00 | 97.1167 | 1.9333 | 101.1 | 14.5667 | 32.35 | 1.5333 | 2.6 | 113.9405 | 5.75 | 970.3833 | 16.6996 | 0
1 | 2020-01-01 | 17:00 | 20.9167 | 2 | 23.7333 | 13.6167 | 37.7833 | 1.0667 | 2.1 | 124.6659 | 1.0833 | 965 | 31.2591 | 0
1 | 2020-01-01 | 18:00 | 0 | 0 | 0 | 12.0167 | 49.95 | 1.4667 | 2.6 | 223.3952 | 6.4167 | 958.05 | 0 | 0
1 | 2020-01-01 | 19:00 | 0 | 0 | 0 | 10.35 | 63.6667 | 1.2667 | 2.6 | 300.2634 | 4.2833 | 950.65 | 0 | 0
1 | 2020-01-01 | 20:00 | 0 | 0 | 0 | 10.05 | 64.4833 | 1.4 | 3.1 | 278.499 | 7.2 | 946.7333 | 0 | 0
1 | 2020-01-01 | 21:00 | 0 | 0 | 0 | 9.2833 | 64.5333 | 1.4667 | 4.4 | 259.709 | 11.1333 | 944.2 | 0 | 0
1 | 2020-01-01 | 22:00 | 0 | 0 | 0 | 9.4667 | 62.6167 | 2.0667 | 4.9 | 257.4734 | 16.8667 | 942.75 | 0 | 0
1 | 2020-01-01 | 23:00 | 0 | 0 | 0 | 8.3667 | 69.2667 | 1.5333 | 4.4 | 290.6891 | 21.3833 | 940.9833 | 0 | 0
1 | 2020-01-01 | 24:00 | 0 | 0 | 0 | 8.4167 | 71.0833 | 1.1167 | 4.1 | 221.5582 | 30.4333 | 940.4 | 0 | 0
2 | 2020-01-02 | 25:00 | 0 | 0 | 0 | 7.4667 | 75.8667 | 0.23333 | 1.6 | 351.3025 | 3.0667 | 939.3833 | 0 | 0
2 | 2020-01-02 | 26:00 | 0 | 0 | 0 | 7.0667 | 78.3333 | 0.46667 | 1.9 | 14.6888 | 0.8 | 938.3167 | 0 | 0
2 | 2020-01-02 | 27:00 | 0 | 0 | 0 | 7.1333 | 76.4167 | 0.9 | 2.6 | 5.54 | 0.23333 | 937.4333 | 0 | 0
2 | 2020-01-02 | 28:00 | 0 | 0 | 0 | 7.9333 | 65.9333 | 1.1 | 2.9 | 354.7507 | 21.2167 | 937.6167 | 0 | 0
2 | 2020-01-02 | 29:00 | 0 | 0 | 0 | 8.2167 | 64.55 | 0.18333 | 1.4 | 34.3504 | 0.43333 | 938.5667 | 0 | 0
2 | 2020-01-02 | 30:00 | 0 | 0 | 0 | 7.7667 | 66.85 | 1.1333 | 4.6 | 240.3667 | 9.8833 | 937.2333 | 0 | 0
2 | 2020-01-02 | 31:00 | 0 | 0 | 0 | 7.5 | 68.7833 | 1.8333 | 3.6 | 262.1937 | 12.4667 | 936.0833 | 0 | 0
2 | 2020-01-02 | 32:00 | 8.3167 | 1.9333 | 10.1833 | 7.7667 | 68.95 | 1.15 | 3.1 | 295.7173 | 15.3667 | 937.65 | 29.4464 | 0
2 | 2020-01-02 | 33:00 | 67.1167 | 0.21667 | 70.6333 | 8.75 | 65.8833 | 0.75 | 1.9 | 256.584 | 3.45 | 941.6667 | 16.9596 | 0
2 | 2020-01-02 | 34:00 | 134.35 | 5.3333 | 135.9667 | 10.2833 | 61.35 | 0.53333 | 2.9 | 262.1086 | 5.3333 | 949.4 | 10.4113 | 0
2 | 2020-01-02 | 35:00 | 133.7833 | 0.96667 | 136.9333 | 11.5167 | 54.5667 | 0.93333 | 3.1 | 260.9558 | 5.4833 | 955.3 | 7.5807 | 0
2 | 2020-01-02 | 36:00 | 199.3167 | 28.1833 | 185.9 | 12.2333 | 53.4 | 0.6 | 1.9 | 286.3794 | 1.1333 | 958.0333 | 3.5839 | 0
2 | 2020-01-02 | 37:00 | 422.6667 | 303.2333 | 241.0333 | 15.6167 | 43.8333 | 0.6 | 2.6 | 153.5977 | 14.1333 | 968.6833 | -28.5861 | 0
2 | 2020-01-02 | 38:00 | 288.8667 | 53.75 | 263.0333 | 15.35 | 44.3667 | 2.0167 | 3.9 | 226.6847 | 15.0167 | 975.3667 | 1.9383 | 0
2 | 2020-01-02 | 39:00 | 232.15 | 56.35 | 211.1333 | 14.7167 | 46.7167 | 2.8167 | 4.9 | 267.1848 | 19.8833 | 971.3833 | 2.1585 | 0
2 | 2020-01-02 | 40:00 | 197.3667 | 181.1833 | 145.5667 | 15.6167 | 43.8667 | 2.7 | 4.9 | 271.4994 | 15.8667 | 971.3667 | -8.7946 | 0
2 | 2020-01-02 | 41:00 | 35.1833 | 39.4333 | 30.2833 | 14.2167 | 47.4833 | 2.8167 | 4.9 | 273.2159 | 13.9167 | 966.7833 | 21.494 | 0
2 | 2020-01-02 | 42:00 | 0 | 0 | 0 | 12.4167 | 55.4333 | 2.75 | 5.1 | 274.9672 | 15.5333 | 956.6167 | 0 | 0
2 | 2020-01-02 | 43:00 | 0 | 0 | 0 | 11.5167 | 58.6 | 2.75 | 4.6 | 274.1067 | 12.8167 | 950.5167 | 0 | 0
2 | 2020-01-02 | 44:00 | 0 | 0 | 0 | 10.8167 | 61.75 | 2.55 | 4.6 | 273.1047 | 14.5167 | 947.0333 | 0 | 0
2 | 2020-01-02 | 45:00 | 0 | 0 | 0 | 9.9667 | 66.9167 | 2.5833 | 4.1 | 275.3303 | 11.1 | 944.4 | 0 | 0
2 | 2020-01-02 | 46:00 | 0 | 0 | 0 | 9.5167 | 68.45 | 2.2333 | 3.9 | 282.581 | 8.7333 | 942.1667 | 0 | 0
2 | 2020-01-02 | 47:00 | 0 | 0 | 0 | 9.6167 | 66.3833 | 2.9333 | 5.4 | 275.3959 | 12.9333 | 941.05 | 0 | 0
2 | 2020-01-02 | 48:00 | 0 | 0 | 0 | 9.2833 | 64.7667 | 1.4 | 2.9 | 305.4724 | 6.4333 | 940.7833 | 0 | 0
3 | 2020-01-03 | 49:00 | 0 | 0 | 0 | 7.7833 | 71.9833 | 0.93333 | 3.1 | 253.674 | 6.7 | 938.7833 | 0 | 0
3 | 2020-01-03 | 50:00 | 0 | 0 | 0 | 7.5667 | 73.0667 | 1.4667 | 3.1 | 309.5664 | 8.6667 | 936.6 | 0 | 0
3 | 2020-01-03 | 51:00 | 0 | 0 | 0 | 7.4333 | 73.8167 | 1.6167 | 3.9 | 239.562 | 14.1167 | 935.4667 | 0 | 0
3 | 2020-01-03 | 52:00 | 0 | 0 | 0 | 7.9833 | 70.4167 | 2.4833 | 5.6 | 257.9668 | 11.7167 | 935.8 | 0 | 0
3 | 2020-01-03 | 53:00 | 0 | 0 | 0 | 8.5167 | 67.45 | 2.6833 | 4.6 | 283.7347 | 14.8 | 937 | 0 | 0
3 | 2020-01-03 | 54:00 | 0 | 0 | 0 | 7.4667 | 72.8333 | 1.4333 | 4.1 | 262.7772 | 21.6 | 937.1667 | 0 | 0
3 | 2020-01-03 | 55:00 | 0 | 0 | 0 | 7.1333 | 73.85 | 1 | 4.6 | 317.2041 | 7.6333 | 936.0167 | 0 | 0
3 | 2020-01-03 | 56:00 | 26 | 26.7167 | 24.6667 | 5.8167 | 82.1833 | 0.41667 | 3.1 | 262.5644 | 13.35 | 933.2833 | 26.0614 | 0
3 | 2020-01-03 | 57:00 | 103.2333 | 30.8667 | 101.0333 | 8.1333 | 74.65 | 0.25 | 1.9 | 235.04 | 0.05 | 940.3167 | 14.5284 | 0
3 | 2020-01-03 | 58:00 | 154.3667 | 5.9167 | 157 | 9.7 | 67.8 | 1.6167 | 3.6 | 268.4154 | 16.3167 | 947.95 | 13.2139 | 0
3 | 2020-01-03 | 59:00 | 165.8 | 6.0833 | 167.2333 | 11.3 | 60.3833 | 1.7167 | 3.9 | 286.897 | 18.3833 | 953.7167 | 9.0474 | 0
3 | 2020-01-03 | 60:00 | 215.0333 | 7.15 | 214.65 | 12.0333 | 57.7833 | 2.0833 | 4.4 | 273.2943 | 16.75 | 958.7333 | 6.3891 | 0
3 | 2020-01-03 | 61:00 | 185.25 | 1.0833 | 187.7333 | 11.95 | 58.3333 | 2.8667 | 5.6 | 267.8953 | 18.4167 | 959.4333 | 5.598 | 0
3 | 2020-01-03 | 62:00 | 221.4833 | 8.1333 | 219.8167 | 12.6167 | 57.2833 | 2.7333 | 5.4 | 270.4179 | 18.7333 | 960.6833 | 5.0799 | 0
3 | 2020-01-03 | 63:00 | 97.3333 | 0.11667 | 99.9167 | 12.2667 | 58.6333 | 3.1833 | 5.6 | 273.9011 | 17.6667 | 959.4833 | 6.3576 | 0
3 | 2020-01-03 | 64:00 | 89.1333 | 8.9833 | 89.55 | 12.4 | 58.5667 | 2.8 | 5.6 | 291.3063 | 22.7 | 957.7667 | 10.0003 | 0
3 | 2020-01-03 | 65:00 | 21.2 | 9.2167 | 21.7333 | 12.15 | 57.2333 | 2.4167 | 5.1 | 291.4159 | 19.5333 | 955.95 | 22.9267 | 0
3 | 2020-01-03 | 66:00 | 0 | 0 | 0.28333 | 11.5333 | 59.7833 | 1.9333 | 3.6 | 281.205 | 13.25 | 952.65 | 16.6667 | 0
3 | 2020-01-03 | 67:00 | 0 | 0 | 0 | 10.5833 | 65.4333 | 1.6 | 3.9 | 248.1998 | 9 | 949.0833 | 0 | 0
3 | 2020-01-03 | 68:00 | 0 | 0 | 0 | 9.95 | 70.45 | 1.6833 | 3.9 | 255.483 | 20.3833 | 946.55 | 0 | 0
3 | 2020-01-03 | 69:00 | 0 | 0 | 0 | 9.6333 | 75.5833 | 1.8 | 4.1 | 265.5381 | 21.2667 | 944.8333 | 0 | 0
3 | 2020-01-03 | 70:00 | 0 | 0 | 0 | 9.0333 | 77.7333 | 1.5333 | 3.4 | 277.9194 | 11.4167 | 943.4667 | 0 | 0
3 | 2020-01-03 | 71:00 | 0 | 0 | 0 | 8.2833 | 79.9167 | 1.2333 | 2.9 | 295.7023 | 5.9167 | 940.05 | 0 | 0
3 | 2020-01-03 | 72:00 | 0 | 0 | 0 | 7.6167 | 81.4167 | 1.1167 | 1.9 | 287.2727 | 9.2833 | 936.8333 | 0 | 0
4 | 2020-01-04 | 73:00 | 0 | 0 | 0 | 6.7833 | 82.6333 | 0.93333 | 2.4 | 319.2872 | 1.7167 | 933.5 | 0 | 0
4 | 2020-01-04 | 74:00 | 0 | 0 | 0 | 6.5 | 82.0667 | 0.9 | 2.1 | 312.0831 | 0.53333 | 931.65 | 0 | 0
4 | 2020-01-04 | 75:00 | 0 | 0 | 0 | 6.05 | 82.4833 | 0.15 | 1.4 | 311.5 | 0.016667 | 929.8 | 0 | 0
4 | 2020-01-04 | 76:00 | 0 | 0 | 0 | 5.25 | 85.2833 | 0.083333 | 1.1 | 311.5 | 0.016667 | 928.0833 | 0 | 0
4 | 2020-01-04 | 77:00 | 0 | 0 | 0 | 5.0167 | 84.55 | 1.2667 | 2.4 | 325.9951 | 1.95 | 926.9333 | 0 | 0
4 | 2020-01-04 | 78:00 | 0 | 0 | 0 | 5.2833 | 84.3333 | 0.23333 | 1.6 | 31.5348 | 4.6333 | 927.3667 | 0 | 0
4 | 2020-01-04 | 79:00 | 0 | 0 | 0 | 4.2833 | 87.8333 | 0.58333 | 2.1 | 37.4607 | 4.2833 | 925.65 | 0 | 0
4 | 2020-01-04 | 80:00 | 17.3833 | 32.65 | 15.0333 | 4.2167 | 87.6833 | 0.88333 | 2.1 | 345.3483 | 12.7833 | 924.7167 | 15.5486 | 0
4 | 2020-01-04 | 81:00 | 139.0167 | 239.1 | 79.6167 | 7.5333 | 76.2 | 0.61667 | 1.6 | 319.9856 | 1.4 | 933.8167 | -18.1405 | 0
4 | 2020-01-04 | 82:00 | 264.1333 | 267.0833 | 160.5167 | 10.9167 | 66.4167 | 0.63333 | 2.1 | 247.1291 | 6.65 | 953.2333 | -18.4225 | 0
4 | 2020-01-04 | 83:00 | 392.4833 | 374.6333 | 195.35 | 12.3333 | 62.2833 | 1.3333 | 2.9 | 203.4417 | 15.15 | 966.0333 | -39.1783 | 0
4 | 2020-01-04 | 84:00 | 456.4 | 463.9 | 178.4 | 13.25 | 55.8 | 1.7 | 3.4 | 243.1498 | 17.15 | 971.4167 | -52.9678 | 0
4 | 2020-01-04 | 85:00 | 447.4667 | 449.2333 | 172.35 | 14.5667 | 50.1833 | 1.3167 | 3.1 | 249.6878 | 26.35 | 973.15 | -51.5755 | 0
4 | 2020-01-04 | 86:00 | 409.3 | 438.05 | 160.3333 | 15.1333 | 47.4667 | 1.75 | 5.1 | 250.4387 | 21.1 | 974.9833 | -51.5012 | 0
4 | 2020-01-04 | 87:00 | 337 | 436.35 | 133.2833 | 15.0833 | 48.6667 | 2.35 | 4.4 | 237.1956 | 22.15 | 975.5167 | -48.7689 | 0
4 | 2020-01-04 | 88:00 | 207.4667 | 320.9333 | 104.6 | 14.8667 | 48.8 | 2.8167 | 4.9 | 249.6681 | 19.0167 | 974.7667 | -30.4325 | 0
4 | 2020-01-04 | 89:00 | 67.3167 | 121.3333 | 49.35 | 13.7833 | 53.3667 | 2.2 | 4.6 | 299.1616 | 20.8667 | 968.9667 | 2.3967 | 0
4 | 2020-01-04 | 90:00 | 0.3 | 0.083333 | 0.65 | 11.2833 | 56.6333 | 0.68333 | 3.6 | 13.3666 | 4.6333 | 958.15 | 16.6667 | 0
4 | 2020-01-04 | 91:00 | 0 | 0 | 0 | 9.9667 | 61.9667 | 0.5 | 1.6 | 301.6998 | 10.15 | 948.1167 | 0 | 0
4 | 2020-01-04 | 92:00 | 0 | 0 | 0 | 8.5833 | 67.3167 | 0.43333 | 1.6 | 283.6873 | 7.55 | 941.9833 | 0 | 0
4 | 2020-01-04 | 93:00 | 0 | 0 | 0 | 7.6333 | 70.0667 | 0.56667 | 1.6 | 20.2694 | 4.0167 | 937.5 | 0 | 0
4 | 2020-01-04 | 94:00 | 0 | 0 | 0 | 7.2 | 74.55 | 0.53333 | 2.1 | 326.2399 | 2.0833 | 934.3333 | 0 | 0
4 | 2020-01-04 | 95:00 | 0 | 0 | 0 | 6.4333 | 75.65 | 0.1 | 1.1 | 325.85 | 0 | 931.9333 | 0 | 0
4 | 2020-01-04 | 96:00 | 0 | 0 | 0 | 5.7167 | 82.7333 | 0 | 0.7 | 0 | 0 | 929.5 | 0 | 0
5 | 2020-01-05 | 97:00 | 0 | 0 | 0 | 5.4 | 83.7667 | 0 | 0.7 | 0 | 0 | 927.65 | 0 | 0
5 | 2020-01-05 | 98:00 | 0 | 0 | 0 | 5.15 | 84.05 | 0.2 | 1.4 | 320.15 | 1.9167 | 926.2333 | 0 | 0
5 | 2020-01-05 | 99:00 | 0 | 0 | 0 | 4.8 | 82.5833 | 0.61667 | 1.6 | 292.6094 | 4.6 | 925.2333 | 0 | 0
5 | 2020-01-05 | 100:00 | 0 | 0 | 0 | 3.8667 | 84.9833 | 0.28333 | 1.6 | 327.75 | 0.41667 | 923.2833 | 0 | 0
5 | 2020-01-05 | 101:00 | 0 | 0 | 0 | 3.6333 | 85.6333 | 0.15 | 1.1 | 342 | 0.016667 | 922 | 0 | 0
5 | 2020-01-05 | 102:00 | 0 | 0 | 0 | 3.55 | 85.2667 | 0.1 | 1.1 | 341.9333 | 0 | 921.7833 | 0 | 0
5 | 2020-01-05 | 103:00 | 0 | 0 | 0 | 4.1667 | 80.4 | 0.5 | 1.6 | 304.73 | 4.0333 | 922.7 | 0 | 0
5 | 2020-01-05 | 104:00 | 11.3167 | 1.5333 | 13 | 4.6833 | 78.75 | 0.68333 | 2.1 | 253.3735 | 1.3667 | 925.3833 | 29.5758 | 0
5 | 2020-01-05 | 105:00 | 85.35 | 15.7 | 84.2167 | 6.1 | 75.6333 | 1.2667 | 3.1 | 234.353 | 7.5333 | 930.8167 | 15.4624 | 0
5 | 2020-01-05 | 106:00 | 138.05 | 4.8667 | 139.9833 | 7.4 | 72.4 | 1.2 | 2.4 | 204.5441 | 19.7667 | 939.25 | 9.9984 | 0
5 | 2020-01-05 | 107:00 | 115.55 | 0.083333 | 118.35 | 7.9833 | 67.3667 | 1.1333 | 2.4 | 207.3226 | 3.6667 | 944.25 | 5.9854 | 0
5 | 2020-01-05 | 108:00 | 141.8833 | 0.33333 | 144.5 | 8.4833 | 66.65 | 1.1333 | 2.4 | 209.1418 | 4 | 947.8 | 5.1833 | 0
5 | 2020-01-05 | 109:00 | 126.9167 | 0 | 129.3 | 8.7667 | 66.8333 | 1.4667 | 3.1 | 239.9879 | 8.9833 | 948.6833 | 4.3244 | 0
5 | 2020-01-05 | 110:00 | 131.1833 | 0.28333 | 133.7 | 9.6333 | 61.6833 | 1.3667 | 3.1 | 258.0765 | 11.3167 | 950.8833 | 5.23 | 0
5 | 2020-01-05 | 111:00 | 98.2 | 0 | 101.05 | 9.9167 | 59.0667 | 2.2 | 4.9 | 251.1177 | 17.5167 | 951.0333 | 6.8293 | 0
5 | 2020-01-05 | 112:00 | 59.3167 | 0 | 62.05 | 9.55 | 60.55 | 3.0667 | 5.6 | 250.8209 | 20.2333 | 949.25 | 9.6341 | 0
5 | 2020-01-05 | 113:00 | 8.85 | 0 | 10.7667 | 8.65 | 67.8167 | 4.25 | 7.2 | 266.5015 | 16.8 | 945.2667 | 15.046 | 0
5 | 2020-01-05 | 114:00 | 0 | 0 | 0 | 8.4667 | 67.9 | 4.3833 | 8.9 | 280.3765 | 21.2333 | 942.2 | 0 | 0
5 | 2020-01-05 | 115:00 | 0 | 0 | 0 | 8.8833 | 61.5 | 5.1333 | 8.9 | 284.1831 | 19.35 | 941.65 | 0 | 0
5 | 2020-01-05 | 116:00 | 0 | 0 | 0 | 8.45 | 62.0833 | 3.0333 | 7.4 | 294.9817 | 20.2333 | 941 | 0 | 0
5 | 2020-01-05 | 117:00 | 0 | 0 | 0 | 8.7333 | 58.4667 | 2.2333 | 6.7 | 321.3936 | 21.7667 | 941.4667 | 0 | 0
5 | 2020-01-05 | 118:00 | 0 | 0 | 0 | 9.45 | 54.2833 | 3.5667 | 7.2 | 296.9999 | 22.4667 | 942.55 | 0 | 0
5 | 2020-01-05 | 119:00 | 0 | 0 | 0 | 9.4167 | 54.4667 | 3.4833 | 7.2 | 299.9159 | 25.5333 | 943.05 | 0 | 0
5 | 2020-01-05 | 120:00 | 0 | 0 | 0 | 8.95 | 57.65 | 3.45 | 6.2 | 293.3661 | 19.8 | 942.5167 | 0 | 0
6 | 2020-01-06 | 121:00 | 0 | 0 | 0 | 8.4167 | 61.5833 | 2.1167 | 4.6 | 287.8946 | 16.1833 | 942.0833 | 0 | 0
6 | 2020-01-06 | 122:00 | 0 | 0 | 0 | 7.2667 | 76.1 | 0.61667 | 2.6 | 334.7725 | 5.8 | 940.7667 | 0 | 0
6 | 2020-01-06 | 123:00 | 0 | 0 | 0 | 6.85 | 77.9667 | 0.48333 | 2.1 | 111.0391 | 13.4667 | 939.7 | 0 | 0
6 | 2020-01-06 | 124:00 | 0 | 0 | 0 | 6.5333 | 78.5167 | 0.9 | 2.1 | 318.2359 | 22.0667 | 938.1167 | 0 | 0
6 | 2020-01-06 | 125:00 | 0 | 0 | 0 | 6.6 | 78.2833 | 0.91667 | 2.4 | 297.3759 | 7.3833 | 937.5167 | 0 | 0
6 | 2020-01-06 | 126:00 | 0 | 0 | 0 | 6.9667 | 75.75 | 1.4833 | 3.1 | 218.0682 | 15.1833 | 937.4667 | 0 | 0
6 | 2020-01-06 | 127:00 | 0 | 0 | 0 | 6.85 | 74.55 | 1.6833 | 3.9 | 297.8151 | 22.95 | 937.4667 | 0 | 0
6 | 2020-01-06 | 128:00 | 1.05 | 0 | 2.2333 | 6.8333 | 74.8333 | 1.1333 | 3.1 | 246.8112 | 16.5167 | 937.55 | 14.2027 | 0
6 | 2020-01-06 | 129:00 | 9.6 | 0 | 13.1333 | 7 | 74.5667 | 2.4833 | 4.4 | 260.6332 | 13.8667 | 938.2333 | 16.8454 | 0
6 | 2020-01-06 | 130:00 | 35.3333 | 0 | 38.3167 | 7.25 | 78.3333 | 1.6667 | 5.4 | 287.6659 | 14.2833 | 936.5 | 8.2729 | 0
6 | 2020-01-06 | 131:00 | 66.6167 | 0 | 69.0167 | 7.4 | 84.0167 | 1.5167 | 4.1 | 289.8278 | 16.8333 | 937.65 | 5.0314 | 0
6 | 2020-01-06 | 132:00 | 90.9 | 0 | 93.85 | 7.7667 | 85.0333 | 1.3 | 3.4 | 319.9745 | 14.35 | 939.4333 | 5.4541 | 0
6 | 2020-01-06 | 133:00 | 138.7667 | 0 | 141.5167 | 8.7 | 83.2833 | 0.53333 | 4.9 | 339.8833 | 12.9667 | 943.5333 | 4.9797 | 0
6 | 2020-01-06 | 134:00 | 64.8 | 0 | 68.2833 | 8.6 | 82.7333 | 2.1333 | 5.4 | 80.668 | 30.55 | 945.7 | 6.7909 | 0
6 | 2020-01-06 | 135:00 | 58.6 | 0 | 61.4833 | 8.1167 | 86.1333 | 2.0333 | 5.6 | 77.7064 | 33.9833 | 943.75 | 6.8145 | 0
6 | 2020-01-06 | 136:00 | 10.9333 | 0 | 13.4 | 7.7833 | 87.0833 | 1.1667 | 3.4 | 40.9365 | 19.15 | 942.8833 | 8.7836 | 0
6 | 2020-01-06 | 137:00 | 2.6333 | 0 | 4.4333 | 7.2 | 91.3333 | 1.7167 | 4.1 | 21.9273 | 13.6667 | 939.3 | 12.756 | 0
6 | 2020-01-06 | 138:00 | 0 | 0 | 0 | 6.5667 | 92.3833 | 1.4167 | 4.4 | 33.1829 | 16.7167 | 936.3167 | 0 | 0
6 | 2020-01-06 | 139:00 | 0 | 0 | 0 | 6.4833 | 93.1333 | 0.33333 | 2.9 | 28.927 | 5.8167 | 935.0667 | 0 | 0
6 | 2020-01-06 | 140:00 | 0 | 0 | 0 | 6.5833 | 93.55 | 0.18333 | 2.6 | 83.5689 | 4.0833 | 935.75 | 0 | 0
6 | 2020-01-06 | 141:00 | 0 | 0 | 0 | 6.7167 | 94.4833 | 0 | 1.1 | 0 | 0.016667 | 936.95 | 0 | 0
6 | 2020-01-06 | 142:00 | 0 | 0 | 0 | 6.5833 | 96.7833 | 0.033333 | 1.6 | 88.3 | 0.78333 | 936.6833 | 0 | 0
6 | 2020-01-06 | 143:00 | 0 | 0 | 0 | 6.4 | 97.95 | 0.33333 | 2.9 | 79.1805 | 4.2 | 935.8833 | 0 | 0
6 | 2020-01-06 | 144:00 | 0 | 0 | 0 | 6.35 | 98.3333 | 0 | 1.1 | 0 | 0.36667 | 935.8167 | 0 | 0
7 | 2020-01-07 | 145:00 | 0 | 0 | 0 | 6.3333 | 98.3667 | 0.33333 | 1.9 | 244.4256 | 2.9667 | 936.55 | 0 | 0
7 | 2020-01-07 | 146:00 | 0 | 0 | 0 | 6.1333 | 98.2833 | 0.83333 | 2.6 | 279.4875 | 4.9833 | 935.5833 | 0 | 0
7 | 2020-01-07 | 147:00 | 0 | 0 | 0 | 6.1 | 98.2667 | 0.1 | 1.9 | 297.6 | 0.81667 | 936.0167 | 0 | 0
7 | 2020-01-07 | 148:00 | 0 | 0 | 0 | 6.2333 | 98.2 | 0.35 | 2.6 | 255.4794 | 2.9167 | 936.85 | 0 | 0
7 | 2020-01-07 | 149:00 | 0 | 0 | 0 | 5.9833 | 98.2667 | 1.3167 | 2.9 | 262.2504 | 9.3833 | 935.95 | 0 | 0
7 | 2020-01-07 | 150:00 | 0 | 0 | 0 | 6.0167 | 98.6833 | 0.5 | 2.4 | 279.7849 | 4.1167 | 935.05 | 0 | 0
7 | 2020-01-07 | 151:00 | 0 | 0 | 0 | 6.05 | 98.7667 | 0.76667 | 2.9 | 238.2604 | 10.9333 | 935.4333 | 0 | 0
7 | 2020-01-07 | 152:00 | 5.4667 | 0 | 7.1167 | 5.8 | 98.6833 | 1.0333 | 3.1 | 246.4198 | 14.0833 | 935.4167 | 29.172 | 0
7 | 2020-01-07 | 153:00 | 42.3167 | 0 | 45.3 | 5.9333 | 98.2667 | 1.5167 | 3.9 | 259.9961 | 13.7333 | 936.2667 | 14.2084 | 0
7 | 2020-01-07 | 154:00 | 47.9667 | 0 | 50.9 | 6.1667 | 97.7 | 1.5333 | 4.1 | 255.6522 | 14.1833 | 937.6333 | 8.0841 | 0
7 | 2020-01-07 | 155:00 | 68.6167 | 0 | 71.0333 | 6.3333 | 97.7667 | 1.5667 | 3.9 | 244.6153 | 15.1167 | 937.5667 | 5.0568 | 0
7 | 2020-01-07 | 156:00 | 248.9 | 8.2 | 245.9167 | 7.45 | 95.2667 | 0.75 | 2.6 | 242.9054 | 11.3167 | 943.2667 | 2.9111 | 0
7 | 2020-01-07 | 157:00 | 211.7833 | 0.83333 | 213.5 | 8.5167 | 90.6 | 1.6167 | 4.1 | 226.1321 | 15.8167 | 952.0167 | 3.9312 | 0
7 | 2020-01-07 | 158:00 | 191.05 | 0.5 | 192.9667 | 8.6167 | 88.5333 | 1.3 | 3.1 | 236.5834 | 14.95 | 952.15 | 4.2368 | 0
7 | 2020-01-07 | 159:00 | 267.8333 | 53.1833 | 243.2 | 9.7333 | 83.9 | 0.48333 | 2.1 | 206.5796 | 13.6333 | 957.4667 | -3.5371 | 0
7 | 2020-01-07 | 160:00 | 103 | 3.8167 | 105.4167 | 9.5167 | 83.8667 | 0.81667 | 2.6 | 158.5932 | 10.9833 | 960.1167 | 12.7138 | 0
7 | 2020-01-07 | 161:00 | 29.2833 | 2.85 | 32.3167 | 9.0333 | 86.8833 | 1.3167 | 3.1 | 173.6228 | 11.7833 | 954.1667 | 29.0807 | 0
7 | 2020-01-07 | 162:00 | 0.78333 | 0.4 | 1.1667 | 8.5333 | 88.5833 | 0.93333 | 3.4 | 218.5793 | 7.4667 | 948.4333 | 16.6462 | 0
7 | 2020-01-07 | 163:00 | 0 | 0 | 0 | 7.6 | 91.6833 | 0.3 | 1.9 | 234.9188 | 3.1667 | 941.55 | 0 | 0
7 | 2020-01-07 | 164:00 | 0 | 0 | 0 | 7.4833 | 91.6667 | 0.4 | 2.6 | 243.4764 | 7.2667 | 940.1167 | 0 | 0
7 | 2020-01-07 | 165:00 | 0 | 0 | 0 | 7.1 | 92.6167 | 0.1 | 1.4 | 264.2 | 0.066667 | 938.45 | 0 | 0
7 | 2020-01-07 | 166:00 | 0 | 0 | 0 | 6.3 | 94.9667 | 0.25 | 1.6 | 236.2486 | 6.1667 | 936.2667 | 0 | 0
7 | 2020-01-07 | 167:00 | 0 | 0 | 0 | 6.5833 | 95.2333 | 0.68333 | 2.6 | 275.8552 | 5.1667 | 935.1333 | 0 | 0
7 | 2020-01-07 | 168:00 | 0 | 0 | 0 | 6.9667 | 93.05 | 0.88333 | 2.4 | 273.2416 | 9.7167 | 937.1 | 0 | 0
8 | 2020-01-08 | 169:00 | 0 | 0 | 0 | 6.8833 | 92.75 | 0.26667 | 2.1 | 264.4323 | 3.8667 | 937.1167 | 0 | 0
8 | 2020-01-08 | 170:00 | 0 | 0 | 0 | 6.5167 | 92.65 | 0.11667 | 1.4 | 244.5149 | 1.6833 | 936.45 | 0 | 0
8 | 2020-01-08 | 171:00 | 0 | 0 | 0 | 5.0167 | 96.0833 | 0.066667 | 1.1 | 11.5856 | 2.1333 | 931.4333 | 0 | 0
8 | 2020-01-08 | 172:00 | 0 | 0 | 0 | 4.3167 | 97.7333 | 0.21667 | 1.4 | 330.8098 | 0.43333 | 928.0167 | 0 | 0
8 | 2020-01-08 | 173:00 | 0 | 0 | 0 | 4.4167 | 97.5667 | 0.066667 | 1.1 | 314.9667 | 0 | 926.6167 | 0 | 0
8 | 2020-01-08 | 174:00 | 0 | 0 | 0 | 3.8833 | 97.6167 | 0.18333 | 1.9 | 280.299 | 1.3 | 925.5667 | 0 | 0
8 | 2020-01-08 | 175:00 | 0 | 0 | 0 | 3.7333 | 97.6 | 0.083333 | 1.9 | 243.55 | 2.05 | 924.9167 | 0 | 0
8 | 2020-01-08 | 176:00 | 26.5167 | 11.9667 | 24.6167 | 3.45 | 97.8167 | 0.033333 | 1.1 | 51.1 | 1.9667 | 924.9333 | -0.55774 | 0
8 | 2020-01-08 | 177:00 | 86.9 | 11.9667 | 85.45 | 4.1167 | 97.6 | 0.11667 | 1.6 | 73.1239 | 0.6 | 930.5833 | -2.8372 | 0
8 | 2020-01-08 | 178:00 | 151.7833 | 0.36667 | 155.3333 | 4.3833 | 98.8 | 0.016667 | 1.4 | 144.8 | 0.3 | 937 | 10.1604 | 0
8 | 2020-01-08 | 179:00 | 334.6 | 152.45 | 245 | 5.9333 | 98.0833 | 0.36667 | 1.9 | 134.0169 | 5.2333 | 945.4167 | -28.2826 | 0
8 | 2020-01-08 | 180:00 | 447.85 | 313.05 | 238.8833 | 8.5667 | 89.1333 | 1.2333 | 3.6 | 181.4995 | 15.75 | 954.8667 | -69.6621 | 0
8 | 2020-01-08 | 181:00 | 516.55 | 458.4667 | 200.7167 | 10.6 | 78.8167 | 2.9167 | 6.2 | 243.4374 | 21.7833 | 958.75 | -100 | 0
8 | 2020-01-08 | 182:00 | 510.3167 | 457.5167 | 218.3833 | 11.2667 | 72.1333 | 4.1333 | 7.7 | 264.8344 | 21.1333 | 959.5333 | -97.3742 | 0
8 | 2020-01-08 | 183:00 | 273.4667 | 122.7667 | 206.35 | 11.7 | 66.7667 | 3.3 | 8.2 | 294.4843 | 27.3167 | 963.15 | -21.6162 | 0
8 | 2020-01-08 | 184:00 | 165.9 | 99.2167 | 138.5167 | 10.9167 | 66.3333 | 2.1167 | 5.1 | 12.6219 | 37.4667 | 959.0333 | -8.2151 | 0
8 | 2020-01-08 | 185:00 | 99.6167 | 148.95 | 76.2667 | 10.75 | 61.55 | 1.1167 | 3.9 | 63.9851 | 19.4333 | 962.5167 | -8.2849 | 0
8 | 2020-01-08 | 186:00 | 0.76667 | 0.8 | 1.2333 | 8.7333 | 66.6167 | 1.1167 | 4.1 | 344.4559 | 15.0333 | 951.9667 | 16.6667 | 0
8 | 2020-01-08 | 187:00 | 0 | 0 | 0 | 6.9833 | 76.5667 | 0.35 | 2.1 | 129.3368 | 11.55 | 941.0667 | 0 | 0
8 | 2020-01-08 | 188:00 | 0 | 0 | 0 | 6.1333 | 80.3333 | 0.25 | 1.9 | 106.2067 | 0.46667 | 935.1333 | 0 | 0
8 | 2020-01-08 | 189:00 | 0 | 0 | 0 | 5.75 | 81.9833 | 0.76667 | 2.4 | 330.4076 | 8.5333 | 931.4833 | 0 | 0
8 | 2020-01-08 | 190:00 | 0 | 0 | 0 | 5.8667 | 81.8167 | 0.83333 | 3.4 | 243.8948 | 6.85 | 930.3167 | 0 | 0
8 | 2020-01-08 | 191:00 | 0 | 0 | 0 | 4.3833 | 87.1333 | 0.43333 | 2.9 | 341.0579 | 7.0833 | 928.25 | 0 | 0
8 | 2020-01-08 | 192:00 | 0 | 0 | 0 | 3.7 | 90.5667 | 0 | 0.7 | 0 | 0 | 925.1167 | 0 | 0
9 | 2020-01-09 | 193:00 | 0 | 0 | 0 | 3.35 | 91.5333 | 0.18333 | 1.6 | 188.4052 | 7.75 | 923.2 | 0 | 0
9 | 2020-01-09 | 194:00 | 0 | 0 | 0 | 3.15 | 93.2167 | 0 | 0.7 | 0 | 0 | 921.7833 | 0 | 0
9 | 2020-01-09 | 195:00 | 0 | 0 | 0 | 2.9333 | 92.7833 | 0.4 | 2.1 | 172.9967 | 1.5333 | 921.05 | 0 | 0
9 | 2020-01-09 | 196:00 | 0 | 0 | 0 | 2.6 | 92.1167 | 0.05 | 1.4 | 129.15 | 0.016667 | 920.1333 | 0 | 0
9 | 2020-01-09 | 197:00 | 0 | 0 | 0 | 1.9833 | 93.9667 | 0.15 | 1.4 | 95.575 | 0.016667 | 918.8333 | 0 | 0
9 | 2020-01-09 | 198:00 | 0 | 0 | 0 | 1.6167 | 95.7167 | 0.13333 | 1.1 | 34.9457 | 3.0667 | 917.5667 | 0 | 0
9 | 2020-01-09 | 199:00 | 0 | 0 | 0 | 1.8833 | 95.9 | 0.05 | 1.4 | 270.7 | 2.2 | 917.2833 | 0 | 0
9 | 2020-01-09 | 200:00 | 24.5 | 62.7 | 13.55 | 2.4667 | 93.7333 | 0.1 | 1.4 | 243.35 | 2.55 | 918.45 | -39.8525 | 0
9 | 2020-01-09 | 201:00 | 163.6333 | 393.65 | 53.2667 | 5.0167 | 84.8 | 0.55 | 2.4 | 133.8867 | 8.9167 | 930.6 | -87.4349 | 0
9 | 2020-01-09 | 202:00 | 323.5833 | 549.7 | 77.45 | 7.7667 | 73.75 | 0.46667 | 2.1 | 129.5394 | 6.5833 | 949.3667 | -99.8581 | 0
9 | 2020-01-09 | 203:00 | 424.7667 | 533.4167 | 109.4833 | 9.2167 | 70.0333 | 1.2 | 2.6 | 138.7591 | 10.5 | 962.5833 | -100 | 0
9 | 2020-01-09 | 204:00 | 531.7 | 639.6 | 96.9833 | 11.55 | 56.5333 | 1.95 | 4.1 | 209.6374 | 21.55 | 967.5167 | -100 | 0
9 | 2020-01-09 | 205:00 | 579.3667 | 714.1833 | 81.3 | 12.45 | 44.2667 | 3.1333 | 5.9 | 266.4357 | 20.0333 | 966.9167 | -100 | 0
9 | 2020-01-09 | 206:00 | 528.3833 | 690.1667 | 81.25 | 13 | 43.0167 | 3.6167 | 6.2 | 259.7645 | 19.7 | 965.7167 | -100 | 0
9 | 2020-01-09 | 207:00 | 395.1333 | 564.25 | 95.5167 | 12.8167 | 51.9 | 4.2333 | 7.7 | 267.4056 | 19 | 966.9167 | -100 | 0
9 | 2020-01-09 | 208:00 | 251.1167 | 503.8667 | 68.3167 | 13.05 | 48.0167 | 3.4667 | 6.9 | 282.1399 | 21.9667 | 967.5333 | -99.0018 | 0
9 | 2020-01-09 | 209:00 | 85.65 | 285.35 | 34.2667 | 12.3667 | 50.4167 | 3.2333 | 5.6 | 273.7402 | 16.3167 | 966.1667 | -50.3141 | 0
9 | 2020-01-09 | 210:00 | 0.98333 | 1.45 | 1.25 | 10.45 | 63.2167 | 2.9833 | 5.4 | 269.5016 | 16.1667 | 955.3833 | 10.7517 | 0
9 | 2020-01-09 | 211:00 | 0 | 0 | 0 | 9.2333 | 69.9667 | 3.45 | 6.4 | 271.3239 | 16.3667 | 946.2667 | 0 | 0
9 | 2020-01-09 | 212:00 | 0 | 0 | 0 | 8.6833 | 67.1 | 2.05 | 4.6 | 286.462 | 13.9667 | 942.2833 | 0 | 0
9 | 2020-01-09 | 213:00 | 0 | 0 | 0 | 7.5667 | 67.65 | 1.5667 | 3.9 | 277.879 | 10.7 | 937.9833 | 0 | 0
9 | 2020-01-09 | 214:00 | 0 | 0 | 0 | 6.3 | 72.9833 | 0.31667 | 1.9 | 41.2598 | 2.2667 | 934.7667 | 0 | 0
9 | 2020-01-09 | 215:00 | 0 | 0 | 0 | 6.1167 | 76.5333 | 1.4167 | 4.1 | 294.6678 | 15.5333 | 931.5667 | 0 | 0
9 | 2020-01-09 | 216:00 | 0 | 0 | 0 | 5.3 | 81.5667 | 0.85 | 3.9 | 272.6412 | 4.6667 | 930.25 | 0 | 0
10 | 2020-01-10 | 217:00 | 0 | 0 | 0 | 3.9667 | 85.8167 | 0.38333 | 1.6 | 313.7281 | 6.8167 | 926.75 | 0 | 0
10 | 2020-01-10 | 218:00 | 0 | 0 | 0 | 3.45 | 88.55 | 0.5 | 1.6 | 33.5215 | 4.4167 | 924.1833 | 0 | 0
10 | 2020-01-10 | 219:00 | 0 | 0 | 0 | 3.4667 | 89.8 | 0.45 | 2.4 | 29.0901 | 9.7333 | 922.6667 | 0 | 0
10 | 2020-01-10 | 220:00 | 0 | 0 | 0 | 3.65 | 87.0833 | 1.1167 | 2.9 | 258.2589 | 6.25 | 923.2833 | 0 | 0
10 | 2020-01-10 | 221:00 | 0 | 0 | 0 | 2.6333 | 88.25 | 0.81667 | 3.9 | 267.2445 | 5.15 | 922.1 | 0 | 0
10 | 2020-01-10 | 222:00 | 0 | 0 | 0 | 3.2333 | 83.5333 | 1.4833 | 3.4 | 269.1551 | 11.4667 | 921.6333 | 0 | 0
10 | 2020-01-10 | 223:00 | 0 | 0 | 0 | 2.9167 | 80.7833 | 1.4333 | 3.6 | 274.7865 | 8.9333 | 921.9333 | 0 | 0
10 | 2020-01-10 | 224:00 | 20.8667 | 78.1167 | 12.2167 | 2.75 | 79.5 | 1.3833 | 2.9 | 294.3759 | 12.3833 | 920.7333 | 5.6972 | 0
10 | 2020-01-10 | 225:00 | 172.6167 | 449.3667 | 51.9 | 5.9333 | 69.1 | 0.75 | 2.6 | 27.0362 | 4.8167 | 932.8167 | -83.6162 | 0
10 | 2020-01-10 | 226:00 | 331.6667 | 567.7167 | 76.45 | 8 | 69.3 | 0.4 | 1.6 | 133.4562 | 6.2167 | 951.6667 | -100 | 0
10 | 2020-01-10 | 227:00 | 443.2 | 535.3333 | 125.8667 | 11.2833 | 47.2833 | 1.3667 | 6.4 | 262.7797 | 17.4 | 966.4333 | -98.373 | 0
10 | 2020-01-10 | 228:00 | 565.6167 | 694.8167 | 90.55 | 12.8 | 33.05 | 3.1833 | 6.9 | 292.8261 | 27.1167 | 967.6333 | -100 | 0
10 | 2020-01-10 | 229:00 | 588.4833 | 716.65 | 85.8167 | 13.7 | 36.05 | 3.7 | 6.7 | 278.5016 | 22.7833 | 968.5 | -100 | 0
10 | 2020-01-10 | 230:00 | 524.9333 | 653.7667 | 98.5333 | 13.9333 | 40.7667 | 4.2333 | 7.2 | 268.6338 | 19.0167 | 968.0167 | -100 | 0
10 | 2020-01-10 | 231:00 | 420.2833 | 634.5167 | 80.9333 | 14.0333 | 40.0833 | 4.0833 | 6.9 | 261.8698 | 17.2 | 970.1 | -100 | 0
10 | 2020-01-10 | 232:00 | 267.3833 | 555.55 | 62.05 | 14.2833 | 39.35 | 3.6833 | 7.2 | 262.064 | 16.35 | 972.7 | -100 | 0
10 | 2020-01-10 | 233:00 | 82.8833 | 252.05 | 34.15 | 13.0333 | 43.1 | 3.5333 | 6.7 | 260.3141 | 16.0167 | 970.0333 | -38.279 | 0
10 | 2020-01-10 | 234:00 | 0.28333 | 0 | 0.65 | 11.0333 | 48.65 | 3.4167 | 5.9 | 270.5009 | 16.1667 | 957.2667 | 11.717 | 0
10 | 2020-01-10 | 235:00 | 0 | 0 | 0 | 10.3333 | 48.35 | 2.5 | 5.1 | 288.9348 | 15.2833 | 949.3667 | 0 | 0
10 | 2020-01-10 | 236:00 | 0 | 0 | 0 | 9.25 | 48.9333 | 1.5333 | 3.9 | 300.3361 | 5.8833 | 945.25 | 0 | 0
10 | 2020-01-10 | 237:00 | 0 | 0 | 0 | 7.95 | 57.7333 | 0.26667 | 1.4 | 306.425 | 0.05 | 940.2833 | 0 | 0
10 | 2020-01-10 | 238:00 | 0 | 0 | 0 | 6.9833 | 67.3333 | 0.6 | 1.9 | 306.52 | 0.066667 | 936.55 | 0 | 0
10 | 2020-01-10 | 239:00 | 0 | 0 | 0 | 6.5167 | 68.6 | 1.1167 | 2.4 | 310.7103 | 1.65 | 934.05 | 0 | 0
10 | 2020-01-10 | 240:00 | 0 | 0 | 0 | 6.9333 | 68.0333 | 0.41667 | 1.9 | 274.509 | 2.8667 | 933.3833 | 0 | 0
11 | 2020-01-11 | 241:00 | 0 | 0 | 0 | 5.1333 | 76.05 | 0.25 | 1.6 | 241.6 | 0.1 | 931.4 | 0 | 0
11 | 2020-01-11 | 242:00 | 0 | 0 | 0 | 4.4667 | 79.0333 | 0.11667 | 1.4 | 260.85 | 1 | 928.9 | 0 | 0
11 | 2020-01-11 | 243:00 | 0 | 0 | 0 | 4.5667 | 78.8167 | 0.1 | 1.4 | 334.0356 | 0.78333 | 927.8333 | 0 | 0
11 | 2020-01-11 | 244:00 | 0 | 0 | 0 | 4.4833 | 79.3167 | 0.25 | 1.6 | 333.35 | 0.33333 | 927.9 | 0 | 0
11 | 2020-01-11 | 245:00 | 0 | 0 | 0 | 4.1833 | 79.65 | 0.38333 | 1.9 | 296.413 | 2.7 | 927.6333 | 0 | 0
11 | 2020-01-11 | 246:00 | 0 | 0 | 0 | 4.35 | 80 | 0.13333 | 1.4 | 256.4667 | 0 | 928.6833 | 0 | 0
11 | 2020-01-11 | 247:00 | 0 | 0 | 0 | 4.6667 | 76.2167 | 0.6 | 2.4 | 268.5974 | 2.2833 | 929.25 | 0 | 0
11 | 2020-01-11 | 248:00 | 14.05 | 1.5667 | 15.85 | 5.6667 | 71.0333 | 1.0833 | 2.4 | 274.4159 | 5.5333 | 931.9 | 31.585 | 0
11 | 2020-01-11 | 249:00 | 89.7667 | 4.6833 | 91.75 | 6.1 | 68.8167 | 1.2 | 3.1 | 245.1153 | 6.6833 | 935.8 | 15.113 | 0
11 | 2020-01-11 | 250:00 | 153.3167 | 2.05 | 155.6833 | 7.3167 | 68.55 | 0.18333 | 1.6 | 287.2005 | 0.48333 | 943.6167 | 8.5539 | 0
11 | 2020-01-11 | 251:00 | 158.55 | 0.8 | 161.5 | 8.7833 | 62.5333 | 0.6 | 1.9 | 285.1984 | 2.1 | 950.8 | 6.9232 | 0
11 | 2020-01-11 | 252:00 | 166.55 | 0.25 | 169.0333 | 9.2167 | 62.9 | 2.2833 | 4.6 | 253.0324 | 13.4333 | 952.75 | 4.7761 | 0
11 | 2020-01-11 | 253:00 | 218.7333 | 0.66667 | 220.5833 | 10.1833 | 51.6833 | 2.2667 | 4.9 | 253.769 | 14.2667 | 954.1167 | 3.9521 | 0
11 | 2020-01-11 | 254:00 | 177.6833 | 0.56667 | 179.75 | 11.4167 | 48.3 | 1.7167 | 3.4 | 250.2584 | 12.4167 | 960.1167 | 4.5175 | 0
11 | 2020-01-11 | 255:00 | 113.3333 | 0.23333 | 115.55 | 11.1 | 48.7667 | 1.65 | 4.1 | 260.3823 | 14.1167 | 959.0333 | 5.3679 | 0
11 | 2020-01-11 | 256:00 | 97.7 | 0.15 | 100.5 | 11.3167 | 49.1167 | 0.9 | 3.9 | 221.5896 | 8.05 | 960.1 | 9.5096 | 0
11 | 2020-01-11 | 257:00 | 19.3333 | 0 | 21.8667 | 10.6333 | 51.7667 | 2.3667 | 4.1 | 270.7806 | 17.9833 | 957.05 | 20.5882 | 0
11 | 2020-01-11 | 258:00 | 0 | 0 | 0.083333 | 9.7833 | 51 | 2.7333 | 5.1 | 254.6768 | 16.9 | 951.4833 | 2.4545 | 0
11 | 2020-01-11 | 259:00 | 0 | 0 | 0 | 9.2167 | 51.1167 | 1.7667 | 3.9 | 261.0602 | 14.6 | 948.15 | 0 | 0
11 | 2020-01-11 | 260:00 | 0 | 0 | 0 | 8.5333 | 52.9167 | 1.5167 | 3.9 | 293.9809 | 11.6333 | 946.15 | 0 | 0
11 | 2020-01-11 | 261:00 | 0 | 0 | 0 | 8.3333 | 50.7833 | 2.1667 | 4.4 | 237.4848 | 20.8667 | 944.6833 | 0 | 0
11 | 2020-01-11 | 262:00 | 0 | 0 | 0 | 8.2167 | 50.7 | 1.7333 | 7.9 | 291.3691 | 18.2167 | 943.6833 | 0 | 0
11 | 2020-01-11 | 263:00 | 0 | 0 | 0 | 8.6833 | 55.5333 | 2.4167 | 10.9 | 135.7144 | 55.6333 | 944.2333 | 0 | 0
11 | 2020-01-11 | 264:00 | 0 | 0 | 0 | 7.9667 | 60.85 | 2.0667 | 4.6 | 276.9502 | 66.8667 | 943.5667 | 0 | 0
12 | 2020-01-12 | 265:00 | 0 | 0 | 0 | 8.0333 | 59.3333 | 2.2 | 5.9 | 204.1612 | 53.9333 | 942.9833 | 0 | 0
12 | 2020-01-12 | 266:00 | 0 | 0 | 0 | 7.9833 | 56.8167 | 1.5833 | 4.4 | 273.8402 | 48.7833 | 943.3333 | 0 | 0
12 | 2020-01-12 | 267:00 | 0 | 0 | 0 | 7.5333 | 60.9167 | 1.5833 | 4.9 | 346.8583 | 44.4667 | 942.45 | 0 | 0
12 | 2020-01-12 | 268:00 | 0 | 0 | 0 | 7.7667 | 63.8667 | 2.1 | 6.4 | 58.1741 | 39.5 | 941.8833 | 0 | 0
12 | 2020-01-12 | 269:00 | 0 | 0 | 0 | 7.2167 | 72.6 | 0.75 | 3.4 | 44.8825 | 19.6167 | 941.8 | 0 | 0
12 | 2020-01-12 | 270:00 | 0 | 0 | 0 | 6.95 | 77.15 | 1.5 | 2.6 | 342.1149 | 7.8 | 941.4833 | 0 | 0
12 | 2020-01-12 | 271:00 | 0 | 0 | 0 | 7.9 | 75.7333 | 1.4167 | 2.6 | 328.0661 | 3.6667 | 942.1167 | 0 | 0
12 | 2020-01-12 | 272:00 | 10.05 | 3.1333 | 11.6667 | 8.45 | 72.9 | 1.4333 | 3.6 | 271.2742 | 11.05 | 944.0333 | 32.9498 | 0
12 | 2020-01-12 | 273:00 | 42.3167 | 0 | 45.95 | 9.15 | 67.65 | 2.1167 | 4.1 | 272.1728 | 14.75 | 946.75 | 17.2369 | 0
12 | 2020-01-12 | 274:00 | 74.55 | 0 | 78.1 | 9.4 | 68.8167 | 3.2167 | 5.4 | 252.5151 | 14.5833 | 949.0333 | 9.6848 | 0
12 | 2020-01-12 | 275:00 | 118.8333 | 0 | 121.85 | 10.5167 | 67.2333 | 4.05 | 6.9 | 270.9918 | 18.0833 | 951.4167 | 6.2341 | 0
12 | 2020-01-12 | 276:00 | 175.55 | 1.3 | 177.7833 | 10.5333 | 68.5833 | 4.2167 | 9.2 | 296.9596 | 26.7333 | 953.7167 | 5.381 | 0
12 | 2020-01-12 | 277:00 | 173.65 | 0.81667 | 175.4 | 11.5333 | 61.4333 | 2.9333 | 6.4 | 266.2465 | 26.5167 | 957.85 | 3.9152 | 0
12 | 2020-01-12 | 278:00 | 139.2333 | 0.81667 | 140.5333 | 11.4333 | 61.5667 | 3.8333 | 7.4 | 282.592 | 22.3333 | 958.2 | 3.2944 | 0
12 | 2020-01-12 | 279:00 | 89.7833 | 0 | 91.9167 | 10.95 | 65.1333 | 3.6 | 8.4 | 278.5105 | 25.7667 | 956.8333 | 4.9045 | 0
12 | 2020-01-12 | 280:00 | 69.5 | 0 | 71.95 | 10.7 | 67.2333 | 3.7833 | 8.7 | 261.4389 | 30.1167 | 955.0167 | 8.2041 | 0
12 | 2020-01-12 | 281:00 | 13.8333 | 0 | 15.8333 | 9.65 | 72.2167 | 5.3667 | 10.4 | 286.2384 | 25.3 | 951.3167 | 15.7528 | 0
12 | 2020-01-12 | 282:00 | 0 | 0 | 0.16667 | 9.75 | 72.6333 | 4.1333 | 7.7 | 282.8402 | 20.6167 | 948.9833 | 4.5449 | 0
12 | 2020-01-12 | 283:00 | 0 | 0 | 0 | 10.05 | 71.0167 | 4.2333 | 7.4 | 282.7446 | 26.5 | 948.5833 | 0 | 0
12 | 2020-01-12 | 284:00 | 0 | 0 | 0 | 9.6 | 75.3833 | 3.1333 | 9.7 | 249.8146 | 34.85 | 948.45 | 0 | 0
12 | 2020-01-12 | 285:00 | 0 | 0 | 0 | 9.6167 | 75.3667 | 3.05 | 12.7 | 98.8179 | 32.3167 | 947.9667 | 0 | 0
12 | 2020-01-12 | 286:00 | 0 | 0 | 0 | 9.2333 | 78.75 | 2.2833 | 6.7 | 286.0268 | 22.5667 | 947.35 | 0 | 0
12 | 2020-01-12 | 287:00 | 0 | 0 | 0 | 8.85 | 79.8 | 4.25 | 8.4 | 256.6892 | 23.6833 | 945.5667 | 0 | 0
12 | 2020-01-12 | 288:00 | 0 | 0 | 0 | 8.6833 | 79.7833 | 5.1833 | 9.7 | 269.5989 | 19.6 | 944.3 | 0 | 0
13 | 2020-01-13 | 289:00 | 0 | 0 | 0 | 7.95 | 88.45 | 2.5667 | 5.9 | 298.3411 | 23.7167 | 940.4667 | 0 | 0
13 | 2020-01-13 | 290:00 | 0 | 0 | 0 | 7.8333 | 93.2833 | 0.83333 | 2.9 | 118.8798 | 9.2833 | 940.7167 | 0 | 0
13 | 2020-01-13 | 291:00 | 0 | 0 | 0 | 7.0833 | 96.3167 | 1.9167 | 4.1 | 236.0075 | 17.3333 | 939.9 | 0 | 0
13 | 2020-01-13 | 292:00 | 0 | 0 | 0 | 6.75 | 97.5667 | 1.15 | 4.4 | 307.3995 | 11.9833 | 938.1667 | 0 | 0
13 | 2020-01-13 | 293:00 | 0 | 0 | 0 | 7.15 | 98.05 | 1.1333 | 3.6 | 267.1613 | 11.4833 | 939.05 | 0 | 0
13 | 2020-01-13 | 294:00 | 0 | 0 | 0 | 7.2 | 98.3333 | 1.05 | 3.6 | 301.938 | 9.8333 | 939.0667 | 0 | 0
13 | 2020-01-13 | 295:00 | 0 | 0 | 0 | 7.3167 | 98.25 | 1.4833 | 3.4 | 227.6414 | 8.95 | 940.0333 | 0 | 0
13 | 2020-01-13 | 296:00 | 0 | 0 | 0 | 7.0333 | 98.6333 | 0.4 | 2.6 | 251.228 | 4.65 | 940.0333 | 0 | 0
13 | 2020-01-13 | 297:00 | 0.35 | 0 | 1.2167 | 7.2167 | 98.9 | 0.36667 | 3.1 | 101.9675 | 6.2333 | 941.25 | 4.0981 | 0
13 | 2020-01-13 | 298:00 | 8.9833 | 0 | 10.3167 | 7.8333 | 98.7333 | 4.7167 | 8.7 | 126.7328 | 10.6167 | 941.4667 | 3.6233 | 0
13 | 2020-01-13 | 299:00 | 18.3667 | 0 | 19.65 | 7.6167 | 97.7833 | 4.2 | 8.4 | 132.2 | 11.5833 | 940.95 | 2.6359 | 0
13 | 2020-01-13 | 300:00 | 16.1 | 0 | 17.4 | 7.5167 | 97.4 | 4.6667 | 10.7 | 132.069 | 12.4 | 940.3833 | 2.349 | 0
13 | 2020-01-13 | 301:00 | 16.9333 | 0 | 18.1167 | 7.4667 | 97.8667 | 5.3333 | 11.7 | 152.2215 | 13.6667 | 940.1167 | 2.0842 | 0
13 | 2020-01-13 | 302:00 | 9.55 | 0 | 11.1667 | 7.45 | 98.2167 | 2.7333 | 6.7 | 138.8864 | 11.3333 | 940.7833 | 3.058 | 0
13 | 2020-01-13 | 303:00 | 13.4167 | 0 | 15.1333 | 7.6167 | 99.2167 | 2.85 | 7.2 | 148.8485 | 12.4167 | 941.2167 | 3.898 | 0
13 | 2020-01-13 | 304:00 | 2.4167 | 0 | 3.8 | 7.5833 | 99.3167 | 2.5 | 7.2 | 148.7696 | 10.8667 | 941.2167 | 4.5532 | 0
13 | 2020-01-13 | 305:00 | 0.16667 | 0 | 0.58333 | 7.2167 | 99.4333 | 1.35 | 4.4 | 180.8204 | 9.6667 | 941.1167 | 2.0455 | 0
13 | 2020-01-13 | 306:00 | 0 | 0 | 0 | 6.9333 | 99.4833 | 1.2 | 4.1 | 181.5435 | 11.3 | 940.2167 | 0 | 0
13 | 2020-01-13 | 307:00 | 0 | 0 | 0 | 7.3 | 99.3333 | 3.1 | 5.9 | 133.6089 | 10.6833 | 939.75 | 0 | 0
13 | 2020-01-13 | 308:00 | 0 | 0 | 0 | 6.6333 | 98.8167 | 2.9667 | 6.4 | 168.1572 | 11.1167 | 938.8 | 0 | 0
13 | 2020-01-13 | 309:00 | 0 | 0 | 0 | 6.3 | 98.9167 | 1.9167 | 4.4 | 176.4491 | 11.2833 | 937.1667 | 0 | 0
13 | 2020-01-13 | 310:00 | 0 | 0 | 0 | 6.3 | 98.7667 | 1.5167 | 3.6 | 156.2996 | 12.3833 | 937.3 | 0 | 0
13 | 2020-01-13 | 311:00 | 0 | 0 | 0 | 6.3 | 98.7167 | 1.1 | 3.1 | 137.7525 | 8.7833 | 937.2333 | 0 | 0
13 | 2020-01-13 | 312:00 | 0 | 0 | 0 | 6.3 | 99.2 | 2.1 | 6.9 | 112.0518 | 10.35 | 937.1333 | 0 | 0
14 | 2020-01-14 | 313:00 | 0 | 0 | 0 | 6.2 | 98.7167 | 4.0833 | 8.4 | 134.8664 | 11.8167 | 936.1 | 0 | 0
14 | 2020-01-14 | 314:00 | 0 | 0 | 0 | 5.8667 | 98.3 | 1.5833 | 5.6 | 112.5596 | 8.0833 | 935.5 | 0 | 0
14 | 2020-01-14 | 315:00 | 0 | 0 | 0 | 5.8 | 98.3833 | 0.6 | 2.9 | 30.8517 | 7.3 | 936.1333 | 0 | 0
14 | 2020-01-14 | 316:00 | 0 | 0 | 0 | 5.4667 | 98.0333 | 1.3167 | 4.1 | 28.2661 | 15.3833 | 935.1667 | 0 | 0
14 | 2020-01-14 | 317:00 | 0 | 0 | 0 | 4.9333 | 98.35 | 0.83333 | 3.9 | 302.7985 | 7.9167 | 931.7167 | 0 | 0
14 | 2020-01-14 | 318:00 | 0 | 0 | 0 | 5.2167 | 94.0833 | 2.0833 | 4.1 | 294.0185 | 12.4833 | 930.2333 | 0 | 0
14 | 2020-01-14 | 319:00 | 0 | 0 | 0 | 5.2667 | 90.5 | 1.9833 | 5.1 | 287.8181 | 15.9667 | 930.3833 | 0 | 0
14 | 2020-01-14 | 320:00 | 25.3667 | 112.1833 | 16 | 5.5667 | 88.2833 | 2.15 | 4.9 | 275.5175 | 16.6667 | 931.0667 | 18.3346 | 0
14 | 2020-01-14 | 321:00 | 173.2333 | 498.5 | 62.9333 | 7.2667 | 85.3333 | 0.55 | 3.4 | 304.4455 | 10.1 | 940.0833 | 9.512 | 0
14 | 2020-01-14 | 322:00 | 339.4667 | 665.1333 | 97.5 | 8.35 | 82.1833 | 2.0667 | 5.1 | 264.7585 | 17.9 | 954.1333 | 22.3591 | 0
14 | 2020-01-14 | 323:00 | 469.8333 | 683.35 | 141.3167 | 9.2833 | 80.8333 | 2.7 | 5.4 | 263.4996 | 18.5 | 958.7 | 11.4951 | 0
14 | 2020-01-14 | 324:00 | 545.35 | 674.3833 | 173.7 | 10.55 | 78.25 | 2.5667 | 5.6 | 262.8492 | 19.65 | 962 | 5.2187 | 0
14 | 2020-01-14 | 325:00 | 562.1 | 676 | 177.6667 | 10.9833 | 76.4333 | 3.6833 | 6.2 | 259.4794 | 17.0167 | 962.9 | 1.7472 | 0
14 | 2020-01-14 | 326:00 | 516.5167 | 688.6 | 150.25 | 11.1 | 77.2833 | 3.7 | 6.7 | 259.4848 | 17.1 | 961.1833 | 1.0362 | 0
14 | 2020-01-14 | 327:00 | 413.8667 | 656.3667 | 123.3167 | 11.4333 | 76.2333 | 3.8667 | 6.4 | 263.9498 | 17.8167 | 963.2333 | 4.9338 | 0
14 | 2020-01-14 | 328:00 | 260.45 | 545.3 | 91.2667 | 11.5333 | 75.8667 | 3.5333 | 6.2 | 262.8827 | 16.9833 | 964.35 | 10.4865 | 0
14 | 2020-01-14 | 329:00 | 97 | 315.9 | 46.8667 | 10.8333 | 77.3 | 3.4667 | 6.4 | 262.5331 | 15.6667 | 962.3833 | 13.2232 | 0
14 | 2020-01-14 | 330:00 | 2.8333 | 4.7333 | 2.9833 | 9.4333 | 82.8833 | 3.1333 | 5.9 | 268.684 | 16.3167 | 952.9167 | 19.2253 | 0
14 | 2020-01-14 | 331:00 | 0 | 0 | 0 | 8.7667 | 84.9 | 2.9333 | 5.6 | 271.4153 | 16.8 | 945.5667 | 0 | 0
14 | 2020-01-14 | 332:00 | 0 | 0 | 0 | 8.5833 | 83.7833 | 2.25 | 4.4 | 282.3822 | 13.5333 | 942.85 | 0 | 0
14 | 2020-01-14 | 333:00 | 0 | 0 | 0 | 7.8833 | 86.8 | 0.98333 | 3.4 | 298.3651 | 9.8833 | 940.8167 | 0 | 0
14 | 2020-01-14 | 334:00 | 0 | 0 | 0 | 7.7167 | 88.4833 | 0.48333 | 2.4 | 294.78 | 2.6167 | 939.7 | 0 | 0
14 | 2020-01-14 | 335:00 | 0 | 0 | 0 | 7.15 | 89.4667 | 0.33333 | 2.1 | 261.5001 | 4.1833 | 938.3333 | 0 | 0
14 | 2020-01-14 | 336:00 | 0 | 0 | 0 | 6.3333 | 92.4 | 0.6 | 2.4 | 246.8677 | 3.0833 | 936.2833 | 0 | 0
15 | 2020-01-15 | 337:00 | 0 | 0 | 0 | 6.0833 | 93.3167 | 0.81667 | 3.1 | 292.806 | 30.9333 | 935.8167 | 0 | 0
15 | 2020-01-15 | 338:00 | 0 | 0 | 0 | 5.7333 | 94.95 | 0.5 | 2.9 | 349.3175 | 11.3667 | 934.7167 | 0 | 0
15 | 2020-01-15 | 339:00 | 0 | 0 | 0 | 5.6333 | 95.5 | 0.33333 | 1.9 | 305.7814 | 2.3667 | 934.3 | 0 | 0
15 | 2020-01-15 | 340:00 | 0 | 0 | 0 | 5.9333 | 95.15 | 0.95 | 2.6 | 263.5444 | 15.7667 | 935.1667 | 0 | 0
15 | 2020-01-15 | 341:00 | 0 | 0 | 0 | 5.55 | 95.1167 | 0.48333 | 2.1 | 278.9856 | 6.5167 | 934.8167 | 0 | 0
15 | 2020-01-15 | 342:00 | 0 | 0 | 0 | 4.5667 | 96.75 | 0.066667 | 1.4 | 308.9008 | 0.38333 | 932.3 | 0 | 0
15 | 2020-01-15 | 343:00 | 0 | 0 | 0 | 4.0333 | 98.2667 | 0 | 0 | 0 | 0 | 929.25 | 0 | 0
15 | 2020-01-15 | 344:00 | 19.4333 | 3.9333 | 19.2 | 4.5167 | 98.5667 | 0.13333 | 1.9 | 232.5509 | 2 | 929.1667 | 0.56858 | 0
15 | 2020-01-15 | 345:00 | 123.9 | 91.1333 | 95 | 5.9833 | 96.7667 | 0.1 | 1.9 | 213.3714 | 1.9833 | 935.5167 | -18.8358 | 0
15 | 2020-01-15 | 346:00 | 271.85 | 287.0667 | 161.9667 | 8.4333 | 89.2 | 0.16667 | 1.6 | 120.4699 | 0.35 | 949.6333 | 6.5167 | 0
15 | 2020-01-15 | 347:00 | 416.55 | 468.1667 | 187.1 | 10.5 | 80.6667 | 0.58333 | 2.6 | 162.7174 | 5.75 | 965.25 | 1.8813 | 0
15 | 2020-01-15 | 348:00 | 495.1833 | 490.2167 | 221.7833 | 12.3167 | 71.5 | 1.2167 | 2.9 | 188.9539 | 16.2167 | 972.65 | -0.71382 | 0
15 | 2020-01-15 | 349:00 | 430 | 315.5333 | 247.55 | 13.3167 | 65.3 | 1.3 | 3.4 | 227.9289 | 14.7167 | 975.5333 | -2.7624 | 0
15 | 2020-01-15 | 350:00 | 395.6833 | 265.7167 | 251.2667 | 13.9 | 63.55 | 0.93333 | 2.6 | 246.3656 | 14.4 | 974.7 | -2.7654 | 0
15 | 2020-01-15 | 351:00 | 313.0167 | 196.7167 | 223.3167 | 14.6 | 55.65 | 0.7 | 2.4 | 190.6543 | 14.8167 | 978.1333 | 1.5072 | 0
15 | 2020-01-15 | 352:00 | 191.1 | 110.6667 | 159.8 | 14.35 | 50.9833 | 0.48333 | 2.1 | 126.6052 | 4.4167 | 979.0667 | 9.8683 | 0
15 | 2020-01-15 | 353:00 | 48.2667 | 10.0667 | 48.5167 | 13.05 | 64.8 | 1.3667 | 3.9 | 256.1626 | 12.3 | 972.3833 | 15.1565 | 0
15 | 2020-01-15 | 354:00 | 2.1667 | 0.98333 | 2.5333 | 11.2167 | 77.8667 | 2.6 | 4.6 | 260.8168 | 11.6167 | 959.5833 | 17.6165 | 0
15 | 2020-01-15 | 355:00 | 0 | 0 | 0 | 9.9667 | 77.4167 | 3.25 | 5.9 | 263.695 | 15.2667 | 951.4 | 0 | 0
15 | 2020-01-15 | 356:00 | 0 | 0 | 0 | 9.4333 | 75.95 | 2.3333 | 4.6 | 274.1929 | 12.4833 | 947.0333 | 0 | 0
15 | 2020-01-15 | 357:00 | 0 | 0 | 0 | 8.9167 | 77.0833 | 1.7167 | 3.6 | 272.9666 | 9.25 | 944.5833 | 0 | 0
15 | 2020-01-15 | 358:00 | 0 | 0 | 0 | 8.8 | 78.1333 | 2.1667 | 5.4 | 261.2597 | 11.7333 | 942.9667 | 0 | 0
15 | 2020-01-15 | 359:00 | 0 | 0 | 0 | 8.1667 | 79.65 | 1.5333 | 4.9 | 274.5168 | 15.2 | 941.3 | 0 | 0
15 | 2020-01-15 | 360:00 | 0 | 0 | 0 | 6.8667 | 85.4 | 0.43333 | 3.1 | 259.1516 | 3.7833 | 938.6 | 0 | 0
16 | 2020-01-16 | 361:00 | 0 | 0 | 0 | 6.0667 | 91.4 | 0.066667 | 1.6 | 315.45 | 1.8833 | 935.2667 | 0 | 0
16 | 2020-01-16 | 362:00 | 0 | 0 | 0 | 5.9333 | 94.6167 | 0.53333 | 1.9 | 336.2316 | 2.7167 | 934.8833 | 0 | 0
16 | 2020-01-16 | 363:00 | 0 | 0 | 0 | 6.05 | 95.25 | 1.1833 | 2.4 | 307.4944 | 6.15 | 933.9833 | 0 | 0
16 | 2020-01-16 | 364:00 | 0 | 0 | 0 | 6.55 | 91.95 | 1.3167 | 3.4 | 271.0879 | 6.6667 | 934.0167 | 0 | 0
16 | 2020-01-16 | 365:00 | 0 | 0 | 0 | 6.1833 | 88.1667 | 0.65 | 3.1 | 264.0257 | 6.2 | 934.6 | 0 | 0
16 | 2020-01-16 | 366:00 | 0 | 0 | 0 | 5.0167 | 94.4667 | 0.56667 | 3.6 | 230.8628 | 5.8667 | 931.8333 | 0 | 0
16 | 2020-01-16 | 367:00 | 0 | 0 | 0 | 4.3333 | 92.6667 | 0.3 | 2.9 | 305.8841 | 3.55 | 929.9833 | 0 | 0
16 | 2020-01-16 | 368:00 | 19.7333 | 48.25 | 15.2833 | 4.3 | 93.8 | 0.13333 | 1.6 | 270.6809 | 1.0667 | 928.5833 | 13.7906 | 0
16 | 2020-01-16 | 369:00 | 159.3667 | 356.8 | 78.7667 | 7.0167 | 84.3 | 1.1667 | 3.1 | 250.4045 | 8.65 | 937.4833 | 16.2963 | 0
16 | 2020-01-16 | 370:00 | 324.1333 | 556.9 | 115.65 | 9.3667 | 72.0667 | 1.6 | 3.6 | 256.0317 | 13.6667 | 952.8333 | 10.9581 | 0
16 | 2020-01-16 | 371:00 | 467.15 | 680.6167 | 131.1667 | 12.1333 | 64.0333 | 2.0833 | 4.9 | 254.4157 | 16.1167 | 966.2167 | 0.54002 | 0
16 | 2020-01-16 | 372:00 | 558.9 | 751.6667 | 134.55 | 15.1333 | 46.45 | 2.6667 | 6.4 | 286.4755 | 23.45 | 973.9833 | -6.0105 | 0
16 | 2020-01-16 | 373:00 | 575.8167 | 757.6667 | 134.6333 | 15.7 | 45.3 | 3.6833 | 6.2 | 270.2773 | 18.2 | 977.4833 | -8.9092 | 0
16 | 2020-01-16 | 374:00 | 528.35 | 736.2 | 126.35 | 15.5667 | 48.3667 | 4.15 | 7.7 | 263.6493 | 17.8833 | 976.2667 | -10.1289 | 0
16 | 2020-01-16 | 375:00 | 423 | 683.5167 | 111.45 | 15.25 | 51.25 | 4.3167 | 7.7 | 261.4828 | 16.8 | 976.7167 | -5.2289 | 0
16 | 2020-01-16 | 376:00 | 267.85 | 561.4167 | 87.2667 | 15.2333 | 51.0833 | 3.9333 | 7.7 | 270.5879 | 17.7333 | 978.1833 | 2.3944 | 0
16 | 2020-01-16 | 377:00 | 103.4667 | 333.2833 | 48.2667 | 13.9667 | 51.4667 | 3.9667 | 7.2 | 282.3828 | 19.2333 | 974.1 | 10.4475 | 0
16 | 2020-01-16 | 378:00 | 3.7833 | 8.3167 | 3.8667 | 12.5167 | 51.35 | 3.6667 | 7.9 | 275.9678 | 17.6167 | 963.8 | 20.3127 | 0
16 | 2020-01-16 | 379:00 | 0 | 0 | 0 | 11.8 | 52.0833 | 3.65 | 6.9 | 276.1619 | 17.95 | 955.95 | 0 | 0
16 | 2020-01-16 | 380:00 | 0 | 0 | 0 | 11.1667 | 55.45 | 2.0167 | 5.6 | 279.469 | 15.95 | 952.2667 | 0 | 0
16 | 2020-01-16 | 381:00 | 0 | 0 | 0 | 10.3167 | 60.8667 | 1.4333 | 3.6 | 261.3375 | 13.0167 | 948.75 | 0 | 0
16 | 2020-01-16 | 382:00 | 0 | 0 | 0 | 9.4667 | 65.1333 | 0.78333 | 2.6 | 274.389 | 15.1167 | 946.7667 | 0 | 0
16 | 2020-01-16 | 383:00 | 0 | 0 | 0 | 8.0333 | 73.6167 | 0.26667 | 1.6 | 182.15 | 0.033333 | 943.4833 | 0 | 0
16 | 2020-01-16 | 384:00 | 0 | 0 | 0 | 7.85 | 80.2667 | 1.3 | 2.4 | 332.8099 | 10.9333 | 940.2667 | 0 | 0
17 | 2020-01-17 | 385:00 | 0 | 0 | 0 | 8.5833 | 75.3333 | 0.93333 | 2.4 | 284.7086 | 4.5 | 940.4167 | 0 | 0
17 | 2020-01-17 | 386:00 | 0 | 0 | 0 | 8.6167 | 75.5667 | 1.1833 | 2.9 | 248.1498 | 5.7167 | 940.5667 | 0 | 0
17 | 2020-01-17 | 387:00 | 0 | 0 | 0 | 6.85 | 82.2167 | 0.083333 | 1.4 | 247.05 | 0.033333 | 938.65 | 0 | 0
17 | 2020-01-17 | 388:00 | 0 | 0 | 0 | 5.8833 | 87.1833 | 0 | 0 | 0 | 0 | 935.6667 | 0 | 0
17 | 2020-01-17 | 389:00 | 0 | 0 | 0 | 5.4333 | 89.6167 | 0.25 | 1.9 | 326.1378 | 2.35 | 934.4 | 0 | 0
17 | 2020-01-17 | 390:00 | 0 | 0 | 0 | 5.6833 | 88.4333 | 0.066667 | 1.1 | 329.5 | 0.033333 | 932.8167 | 0 | 0
17 | 2020-01-17 | 391:00 | 0 | 0 | 0 | 5.8333 | 87.1833 | 0.13333 | 1.4 | 329.4 | 0 | 932.4833 | 0 | 0
17 | 2020-01-17 | 392:00 | 21.3333 | 16.5333 | 21.0667 | 5.6167 | 88.2 | 0.083333 | 1.4 | 329.5 | 0 | 932.8333 | 19.9284 | 0
17 | 2020-01-17 | 393:00 | 144.6333 | 232.2 | 91.5167 | 8.8 | 76.45 | 0.11667 | 1.4 | 329.6 | 0 | 941.3 | 11.2776 | 0
17 | 2020-01-17 | 394:00 | 312.3833 | 444.5333 | 143.05 | 12 | 60.5167 | 0.78333 | 2.9 | 91.4946 | 8.2167 | 961.0667 | 3.9098 | 0
17 | 2020-01-17 | 395:00 | 441.2833 | 557.4167 | 163.5833 | 13.3 | 54.7667 | 1.2833 | 3.9 | 93.6908 | 28.7333 | 975.25 | -3.0583 | 0
17 | 2020-01-17 | 396:00 | 503.5667 | 558.5833 | 185.4 | 14.15 | 53.8833 | 1.4 | 3.6 | 150.8411 | 10.5 | 980.6333 | -7.0972 | 0
17 | 2020-01-17 | 397:00 | 472.15 | 450.8 | 207.9333 | 14.8 | 53.2 | 1.3333 | 3.4 | 156.0504 | 18.95 | 982.9167 | -5.7779 | 0
17 | 2020-01-17 | 398:00 | 385.4167 | 297.3333 | 221.6833 | 15.1167 | 53.1333 | 1.9667 | 4.6 | 220.2898 | 19.0833 | 982.25 | -3.5498 | 0
17 | 2020-01-17 | 399:00 | 335.7333 | 286.5833 | 205.4833 | 14.55 | 51.4667 | 2.8333 | 5.6 | 262.2653 | 18.1333 | 977.5667 | -2.0716 | 0
17 | 2020-01-17 | 400:00 | 221.1 | 227.5833 | 147.1333 | 14.1833 | 50.0167 | 3.05 | 4.9 | 265.1679 | 16.2833 | 974.85 | 4.8686 | 0
17 | 2020-01-17 | 401:00 | 68.8333 | 39.9833 | 63.15 | 13.2333 | 51 | 2.8 | 5.1 | 256.4656 | 16.7333 | 968.5167 | 14.5085 | 0
17 | 2020-01-17 | 402:00 | 3.1167 | 0.65 | 3.6167 | 12.0333 | 54.4667 | 2.55 | 4.6 | 263.7661 | 14.6667 | 959.85 | 17.9335 | 0
17 | 2020-01-17 | 403:00 | 0 | 0 | 0 | 11.1833 | 59.1167 | 1.8833 | 3.9 | 278.6505 | 14.9 | 953.75 | 0 | 0
17 | 2020-01-17 | 404:00 | 0 | 0 | 0 | 10.4167 | 64.8333 | 1.6 | 3.1 | 273.0103 | 7.75 | 950.05 | 0 | 0
17 | 2020-01-17 | 405:00 | 0 | 0 | 0 | 8.9667 | 71.4667 | 0.33333 | 2.1 | 296.4763 | 1.8667 | 946.2833 | 0 | 0
17 | 2020-01-17 | 406:00 | 0 | 0 | 0 | 8.9667 | 72.1833 | 0.55 | 1.9 | 312.1 | 0.31667 | 943.6833 | 0 | 0
17 | 2020-01-17 | 407:00 | 0 | 0 | 0 | 8.2167 | 78.2167 | 0.21667 | 1.6 | 306.8998 | 0.18333 | 942.1667 | 0 | 0
17 | 2020-01-17 | 408:00 | 0 | 0 | 0 | 7.1833 | 83.1167 | 0.033333 | 1.1 | 314 | 0.15 | 939.9667 | 0 | 0
18 | 2020-01-18 | 409:00 | 0 | 0 | 0 | 6.7667 | 87.4167 | 0.13333 | 1.1 | 33.4999 | 0.21667 | 937.55 | 0 | 0
18 | 2020-01-18 | 410:00 | 0 | 0 | 0 | 7.1 | 88.0667 | 0.13333 | 1.4 | 342.5015 | 3.3167 | 937.85 | 0 | 0
18 | 2020-01-18 | 411:00 | 0 | 0 | 0 | 7.1833 | 87.6 | 0 | 0.7 | 0 | 0 | 939.3833 | 0 | 0
18 | 2020-01-18 | 412:00 | 0 | 0 | 0 | 7.15 | 87.5333 | 0.15 | 1.9 | 321.9 | 0 | 939.3167 | 0 | 0
18 | 2020-01-18 | 413:00 | 0 | 0 | 0 | 6.9 | 87.6167 | 0.31667 | 1.9 | 300.2152 | 1.2667 | 937.1833 | 0 | 0
18 | 2020-01-18 | 414:00 | 0 | 0 | 0 | 6.85 | 87.0333 | 0.11667 | 1.6 | 247.5 | 1.6167 | 936.7667 | 0 | 0
18 | 2020-01-18 | 415:00 | 0 | 0 | 0 | 6.15 | 88.9167 | 0.016667 | 1.4 | 210.5 | 0.46667 | 935.9667 | 0 | 0
18 | 2020-01-18 | 416:00 | 18.8667 | 19.5667 | 18.1833 | 5.8167 | 88.75 | 0.1 | 1.4 | 215.97 | 3.7 | 934.7167 | 20.5826 | 0
18 | 2020-01-18 | 417:00 | 132.4167 | 180.8 | 90.25 | 7.7667 | 83.3667 | 0 | 0.7 | 0 | 0.68333 | 940.4667 | 10.0764 | 0
18 | 2020-01-18 | 418:00 | 277.0667 | 346.3 | 145.15 | 10.8 | 72.95 | 0.18333 | 1.6 | 144.6306 | 1.2 | 956.9833 | 4.3299 | 0
18 | 2020-01-18 | 419:00 | 412.15 | 467.2333 | 177.2667 | 12.6333 | 65.15 | 1.4167 | 4.4 | 201.5611 | 11.5833 | 970.1 | -3.5745 | 0
18 | 2020-01-18 | 420:00 | 505.0667 | 501.1 | 217.8333 | 12.95 | 58.3333 | 2.3833 | 4.1 | 253.6927 | 18.2 | 972.5833 | -7.7887 | 0
18 | 2020-01-18 | 421:00 | 528.6 | 394.3667 | 295.0167 | 14.0167 | 53.95 | 2.5 | 5.1 | 247.9694 | 21.3 | 975.25 | -7.7859 | 0
18 | 2020-01-18 | 422:00 | 492 | 564.15 | 178.05 | 14.2667 | 48.0833 | 2.8 | 5.1 | 248.3997 | 20.3667 | 974.0167 | -13.1153 | 0
18 | 2020-01-18 | 423:00 | 398.1 | 542.9667 | 144.1167 | 14.85 | 46.2167 | 2.7833 | 4.9 | 253.6315 | 20.9333 | 975.8333 | -9.7628 | 0
18 | 2020-01-18 | 424:00 | 246.7667 | 407.1 | 111.8333 | 14.75 | 45.8833 | 3.4333 | 6.7 | 257.8196 | 17.8167 | 976.7167 | -0.12891 | 0
18 | 2020-01-18 | 425:00 | 92.65 | 199.9333 | 58.2833 | 13.5667 | 49.9833 | 3.15 | 5.9 | 264.6502 | 15.45 | 971.6 | 11.5625 | 0
18 | 2020-01-18 | 426:00 | 3.7667 | 5.55 | 4.05 | 11.95 | 56.4833 | 2.0667 | 4.6 | 279.8755 | 13.3 | 961.9667 | 18.6168 | 0
18 | 2020-01-18 | 427:00 | 0 | 0 | 0 | 10.8333 | 61.75 | 1.5 | 2.9 | 297.8947 | 5.0833 | 953.3 | 0 | 0
18 | 2020-01-18 | 428:00 | 0 | 0 | 0 | 10.2167 | 62.2833 | 1.1 | 2.6 | 303.8417 | 3.5333 | 948.5333 | 0 | 0
18 | 2020-01-18 | 429:00 | 0 | 0 | 0 | 10.2167 | 61.4167 | 1.7167 | 2.6 | 304.8124 | 4.7833 | 946.2833 | 0 | 0
18 | 2020-01-18 | 430:00 | 0 | 0 | 0 | 9.0667 | 66.8 | 1.1333 | 2.6 | 246.3457 | 10.4 | 944.1667 | 0 | 0
18 | 2020-01-18 | 431:00 | 0 | 0 | 0 | 6.9333 | 76.2667 | 0.13333 | 1.4 | 321 | 0 | 939.5333 | 0 | 0
18 | 2020-01-18 | 432:00 | 0 | 0 | 0 | 6.7333 | 79.5667 | 0 | 0.4 | 0 | 0 | 935.9833 | 0 | 0
19 | 2020-01-19 | 433:00 | 0 | 0 | 0 | 6.2 | 82.9667 | 0.066667 | 1.1 | 296.1 | 2.1333 | 933.2333 | 0 | 0
19 | 2020-01-19 | 434:00 | 0 | 0 | 0 | 5.7167 | 84.0167 | 0.13333 | 1.4 | 261.8333 | 0.11667 | 931.5 | 0 | 0
19 | 2020-01-19 | 435:00 | 0 | 0 | 0 | 5.5833 | 83.2 | 0 | 0.7 | 0 | 0 | 930.55 | 0 | 0
19 | 2020-01-19 | 436:00 | 0 | 0 | 0 | 5.0333 | 83.85 | 0.3 | 1.6 | 212.2372 | 7.7333 | 929.1167 | 0 | 0
19 | 2020-01-19 | 437:00 | 0 | 0 | 0 | 4.1667 | 89.1833 | 0.46667 | 1.9 | 14.7719 | 10.5333 | 926.7833 | 0 | 0
19 | 2020-01-19 | 438:00 | 0 | 0 | 0 | 4.25 | 87.9667 | 0.61667 | 1.6 | 314.68 | 0.066667 | 926.2167 | 0 | 0
19 | 2020-01-19 | 439:00 | 0 | 0 | 0 | 4.3167 | 86.3167 | 0.7 | 2.6 | 308.3744 | 1.2333 | 925.9833 | 0 | 0
19 | 2020-01-19 | 440:00 | 27.1333 | 135.3167 | 14.4667 | 4.65 | 84.9167 | 0 | 0.4 | 0 | 0 | 927 | 6.464 | 0
19 | 2020-01-19 | 441:00 | 174.1333 | 496.1 | 57.35 | 6.8833 | 78.4 | 0.18333 | 1.1 | 296.8284 | 0.26667 | 938.15 | 1.3827 | 0
19 | 2020-01-19 | 442:00 | 340.9833 | 654.1333 | 84.7167 | 9.5 | 67.5 | 0.21667 | 1.6 | 252.2216 | 1 | 956.45 | -7.5202 | 0
19 | 2020-01-19 | 443:00 | 468.1667 | 710.9833 | 104.1833 | 11 | 61.3667 | 1.7167 | 3.1 | 173.4091 | 14.4333 | 969.8167 | -17.0709 | 0
19 | 2020-01-19 | 444:00 | 503.0333 | 636.15 | 132.6833 | 12.8333 | 49.75 | 1.15 | 2.9 | 220.0783 | 15.0333 | 974.6 | -19.199 | 0
19 | 2020-01-19 | 445:00 | 465.5 | 485.8333 | 172.4667 | 13.6 | 42.0167 | 2.9 | 6.2 | 257.9635 | 20.5833 | 973.6 | -16.1111 | 0
19 | 2020-01-19 | 446:00 | 416.65 | 284.0667 | 255.2 | 13.5833 | 42.5333 | 3.5167 | 6.4 | 262.1267 | 19.5333 | 970.0833 | -9.6188 | 0
19 | 2020-01-19 | 447:00 | 348.6 | 281.5333 | 214.1167 | 13.8 | 41.6833 | 4 | 7.4 | 264.572 | 19.75 | 971.7833 | -7.5438 | 0
19 | 2020-01-19 | 448:00 | 226.8167 | 373.45 | 102.0167 | 13.4833 | 43.5333 | 3.7167 | 6.9 | 270.85 | 18.55 | 969.1167 | -5.9075 | 0
19 | 2020-01-19 | 449:00 | 78.6333 | 119.0167 | 62.4333 | 12.8167 | 45.3 | 3 | 5.1 | 265.1448 | 14.1167 | 965.6833 | 13.6321 | 0
19 | 2020-01-19 | 450:00 | 1.9333 | 0 | 2.6167 | 11.4833 | 50.8667 | 3.3167 | 5.6 | 267.9769 | 16.5667 | 959.1 | 18.2594 | 0
19 | 2020-01-19 | 451:00 | 0 | 0 | 0 | 10.8833 | 49.9667 | 3.2833 | 5.6 | 272.7019 | 15.8833 | 953.3 | 0 | 0
19 | 2020-01-19 | 452:00 | 0 | 0 | 0 | 10.6833 | 55.4 | 2.9833 | 6.2 | 276.3117 | 17.4167 | 951.2667 | 0 | 0
19 | 2020-01-19 | 453:00 | 0 | 0 | 0 | 10.2 | 60.5667 | 3.8667 | 6.4 | 267.668 | 16.4667 | 949.6 | 0 | 0
19 | 2020-01-19 | 454:00 | 0 | 0 | 0 | 10.3167 | 58.2167 | 3.5167 | 6.7 | 281.0011 | 17.3167 | 948.5833 | 0 | 0
19 | 2020-01-19 | 455:00 | 0 | 0 | 0 | 10.85 | 52.2333 | 3.3 | 6.4 | 285.6685 | 17.5833 | 949.4333 | 0 | 0
19 | 2020-01-19 | 456:00 | 0 | 0 | 0 | 10.3333 | 53.1 | 1.4833 | 4.9 | 294.1243 | 23.4667 | 949.3667 | 0 | 0
20 | 2020-01-20 | 457:00 | 0 | 0 | 0 | 9.35 | 57.5 | 1.55 | 3.6 | 288.7622 | 5.8667 | 947.55 | 0 | 0
20 | 2020-01-20 | 458:00 | 0 | 0 | 0 | 7.9 | 66.75 | 1.0167 | 3.9 | 165.6038 | 15 | 944.7 | 0 | 0
20 | 2020-01-20 | 459:00 | 0 | 0 | 0 | 7.2 | 69.2667 | 1.1 | 2.9 | 279.7785 | 6 | 941.5333 | 0 | 0
20 | 2020-01-20 | 460:00 | 0 | 0 | 0 | 6.7833 | 77.0667 | 1.5 | 2.6 | 319.8559 | 6.8667 | 938.4667 | 0 | 0
20 | 2020-01-20 | 461:00 | 0 | 0 | 0 | 7.95 | 66.0667 | 1.9667 | 4.9 | 288.0868 | 13.8833 | 937.3833 | 0 | 0
20 | 2020-01-20 | 462:00 | 0 | 0 | 0 | 8.6167 | 55.7667 | 2.6833 | 4.9 | 251.6856 | 12.0833 | 939.8167 | 0 | 0
20 | 2020-01-20 | 463:00 | 0 | 0 | 0 | 7.0167 | 67 | 1.7167 | 5.1 | 330.809 | 14.9167 | 939.2333 | 0 | 0
20 | 2020-01-20 | 464:00 | 13.5833 | 30.15 | 11.1333 | 5.4333 | 85.1833 | 1.15 | 2.1 | 329.1059 | 13.0833 | 933.9333 | 21.3672 | 0
20 | 2020-01-20 | 465:00 | 155.0667 | 329.3 | 67.7 | 8.3333 | 67.4333 | 1.0167 | 3.1 | 290.7684 | 4.65 | 940.25 | -28.0268 | 0
20 | 2020-01-20 | 466:00 | 263.9333 | 395.8167 | 114.3 | 10.7 | 51.5167 | 1.4333 | 3.9 | 272.9869 | 17.2667 | 955.75 | -2.3194 | 0
20 | 2020-01-20 | 467:00 | 436.85 | 446.45 | 206.9833 | 13.0833 | 43.4333 | 1.2667 | 3.6 | 274.2662 | 20.9667 | 967.7 | -11.9834 | 0
20 | 2020-01-20 | 468:00 | 454.5167 | 319.7167 | 271.55 | 13.5 | 42.9167 | 2.6833 | 5.4 | 247.3123 | 20.8667 | 973.7667 | -2.2035 | 1
20 | 2020-01-20 | 469:00 | 460.8167 | 328.2833 | 270.7833 | 13.5 | 42.1167 | 3.6333 | 6.2 | 259.6167 | 16.5667 | 970.9667 | 4.8829 | 0
20 | 2020-01-20 | 470:00 | 476.5833 | 314.5167 | 305.1833 | 14.2167 | 39.45 | 3.1167 | 5.6 | 273.5235 | 19.1333 | 971.4 | 3.6356 | 0
20 | 2020-01-20 | 471:00 | 339.6667 | 233.0833 | 230.0667 | 14.8833 | 37.4667 | 2.6167 | 5.1 | 266.224 | 18.3333 | 975.1667 | 3.0635 | 0
20 | 2020-01-20 | 472:00 | 203.0333 | 139.45 | 157.2 | 14.4833 | 39.5667 | 2.6667 | 4.4 | 268.1532 | 14.4667 | 973.95 | 6.8685 | 0
20 | 2020-01-20 | 473:00 | 52.3333 | 2.5167 | 54.25 | 13.45 | 43.45 | 2.0833 | 4.1 | 267.0844 | 11.7167 | 967.9667 | 15.9269 | 0
20 | 2020-01-20 | 474:00 | 0.8 | 0 | 1.45 | 12.55 | 46.4667 | 1.9833 | 3.6 | 258.6338 | 11.8333 | 962.2667 | 15.6336 | 0
20 | 2020-01-20 | 475:00 | 0 | 0 | 0 | 11.9833 | 48.7333 | 1.75 | 3.9 | 251.143 | 9.5833 | 957.9333 | 0 | 0
20 | 2020-01-20 | 476:00 | 0 | 0 | 0 | 11.7 | 49.0667 | 1.7 | 3.6 | 266.6934 | 13.8667 | 955.4667 | 0 | 0
20 | 2020-01-20 | 477:00 | 0 | 0 | 0 | 11.1167 | 51.2333 | 2.1 | 3.9 | 244.8216 | 15.65 | 953.7167 | 0 | 0
20 | 2020-01-20 | 478:00 | 0 | 0 | 0 | 10.8 | 52.6833 | 1.5333 | 3.6 | 295.1776 | 14.3667 | 952.05 | 0 | 0
20 | 2020-01-20 | 479:00 | 0 | 0 | 0 | 9.5833 | 62.6833 | 0.88333 | 2.9 | 147.0515 | 11.2167 | 950.3333 | 0 | 0
20 | 2020-01-20 | 480:00 | 0 | 0 | 0 | 10.0667 | 58.4 | 2.1333 | 4.9 | 270.1522 | 14.15 | 949.2667 | 0 | 0
21 | 2020-01-21 | 481:00 | 0 | 0 | 0 | 10.0167 | 56.5167 | 2.3 | 5.9 | 215.0895 | 14.5167 | 949.3 | 0 | 0
21 | 2020-01-21 | 482:00 | 0 | 0 | 0 | 9.9333 | 57.0333 | 2.3667 | 5.1 | 227.6947 | 14.8 | 949.0833 | 0 | 0
21 | 2020-01-21 | 483:00 | 0 | 0 | 0 | 9.35 | 64.5833 | 3.0333 | 5.9 | 264.3698 | 17.7667 | 947.7667 | 0 | 0
21 | 2020-01-21 | 484:00 | 0 | 0 | 0 | 8.5 | 70.6333 | 2.1333 | 4.9 | 302.326 | 16.5 | 945.6167 | 0 | 0
21 | 2020-01-21 | 485:00 | 0 | 0 | 0 | 8.65 | 67.7 | 2.1667 | 4.9 | 324.9445 | 25.6667 | 945.2333 | 0 | 0
21 | 2020-01-21 | 486:00 | 0 | 0 | 0 | 8.45 | 71.2167 | 2.0833 | 3.9 | 281.5025 | 17.2 | 944.9 | 0 | 0
21 | 2020-01-21 | 487:00 | 0 | 0 | 0 | 7.8167 | 77.25 | 2.2 | 3.9 | 287.5269 | 14.6333 | 943.1333 | 0 | 0
21 | 2020-01-21 | 488:00 | 4.55 | 0 | 6.5333 | 7.8 | 78.5333 | 1.85 | 3.1 | 291.6661 | 7.35 | 942.4167 | 29.1228 | 0
21 | 2020-01-21 | 489:00 | 39.9167 | 0 | 43.4 | 8.2 | 76.9333 | 1.7833 | 3.9 | 296.417 | 11.85 | 943.2833 | 15.4806 | 0
21 | 2020-01-21 | 490:00 | 63.5 | 0 | 66.5667 | 8.6333 | 75.4667 | 0.66667 | 2.6 | 349.4923 | 7.5833 | 946.8333 | 8.0524 | 0
21 | 2020-01-21 | 491:00 | 73.5667 | 0.2 | 76.15 | 9.2333 | 73.2 | 1.2333 | 5.1 | 63.0847 | 7.6167 | 951.2167 | 5.3257 | 0
21 | 2020-01-21 | 492:00 | 54.85 | 0 | 57.3667 | 8.9667 | 76.9833 | 2.6667 | 4.9 | 103.2832 | 13.4 | 949.65 | 4.3936 | 0
21 | 2020-01-21 | 493:00 | 78.6667 | 0 | 81.95 | 8.3333 | 83.25 | 2.1 | 5.1 | 95.4832 | 11.2667 | 947.1167 | 5.564 | 0
21 | 2020-01-21 | 494:00 | 116.4833 | 0.55 | 120.35 | 8.8 | 82.55 | 1.0833 | 3.6 | 54.5267 | 17.35 | 947.7667 | 7.5601 | 0
21 | 2020-01-21 | 495:00 | 131.9167 | 0.36667 | 136.3167 | 9.3833 | 77.8167 | 1 | 4.1 | 49.4863 | 21.4333 | 951.2167 | 9.7906 | 0
21 | 2020-01-21 | 496:00 | 103.4 | 0.13333 | 107.45 | 9.5167 | 76.5667 | 1.1167 | 4.9 | 59.0093 | 29.2833 | 953.35 | 12.2532 | 0
21 | 2020-01-21 | 497:00 | 59.4167 | 20.3167 | 59.7 | 9.3333 | 76.3333 | 1.0667 | 3.9 | 55.2269 | 20.6333 | 952.25 | 20.7865 | 0
21 | 2020-01-21 | 498:00 | 5.45 | 0 | 6.2833 | 8.7333 | 79.1167 | 0.66667 | 3.6 | 36.3964 | 7.75 | 949.3167 | 19.0838 | 0
21 | 2020-01-21 | 499:00 | 0 | 0 | 0 | 7.95 | 82.75 | 0.05 | 1.1 | 37.7 | 0 | 945.0833 | 0 | 0
21 | 2020-01-21 | 500:00 | 0 | 0 | 0 | 8.0333 | 83.35 | 0 | 1.1 | 0 | 0 | 945.0833 | 0 | 0
21 | 2020-01-21 | 501:00 | 0 | 0 | 0 | 7.7 | 84.9 | 0.21667 | 1.9 | 28.35 | 2.0667 | 944.5833 | 0 | 0
21 | 2020-01-21 | 502:00 | 0 | 0 | 0 | 7.35 | 87.6333 | 0.75 | 2.1 | 358.0182 | 7.0333 | 942.2333 | 0 | 0
21 | 2020-01-21 | 503:00 | 0 | 0 | 0 | 6.2833 | 92.65 | 0.45 | 1.9 | 278.2454 | 2.5667 | 937.3667 | 0 | 0
21 | 2020-01-21 | 504:00 | 0 | 0 | 0 | 5.7833 | 93.55 | 1.05 | 2.6 | 223.0446 | 6.45 | 934.2 | 0 | 0
22 | 2020-01-22 | 505:00 | 0 | 0 | 0 | 4.8667 | 95.15 | 2.0667 | 4.1 | 256.5583 | 12.2833 | 931.5 | 0 | 0
22 | 2020-01-22 | 506:00 | 0 | 0 | 0 | 4.3167 | 96.25 | 2.4 | 4.4 | 259.6325 | 10.9833 | 929.3667 | 0 | 0
22 | 2020-01-22 | 507:00 | 0 | 0 | 0 | 4.0667 | 95.6333 | 1.1833 | 3.9 | 224.2635 | 18.5 | 928.25 | 0 | 0
22 | 2020-01-22 | 508:00 | 0 | 0 | 0 | 3.3333 | 97.3167 | 0.96667 | 3.1 | 17.7988 | 12.8333 | 926.1833 | 0 | 0
22 | 2020-01-22 | 509:00 | 0 | 0 | 0 | 3.9333 | 96.8167 | 2.3167 | 5.9 | 258.2385 | 15.0833 | 926.1333 | 0 | 0
22 | 2020-01-22 | 510:00 | 0 | 0 | 0 | 3.9667 | 96.1833 | 3.7667 | 5.6 | 261.8832 | 13.1333 | 926.2 | 0 | 0
22 | 2020-01-22 | 511:00 | 0 | 0 | 0 | 4.45 | 91.8167 | 1.8167 | 5.1 | 273.9444 | 9.3833 | 927.7167 | 0 | 0
22 | 2020-01-22 | 512:00 | 26.45 | 88.4333 | 17.3667 | 3.3 | 95 | 0.23333 | 1.9 | 311.4287 | 7.1833 | 927.0667 | 2.306 | 0
22 | 2020-01-22 | 513:00 | 175.8833 | 445.4667 | 68.15 | 6.1667 | 87.85 | 0.78333 | 3.6 | 273.9523 | 12 | 936.5833 | 2.8061 | 0
22 | 2020-01-22 | 514:00 | 356.7833 | 654.3333 | 99.0833 | 8.3667 | 79.9 | 2.05 | 4.6 | 267.1766 | 19.3167 | 950.9333 | -2.7846 | 0
22 | 2020-01-22 | 515:00 | 490.95 | 738.1167 | 113.6 | 11.15 | 66.7333 | 1.7 | 4.1 | 312.1265 | 22.6333 | 963.8333 | -4.4324 | 0
22 | 2020-01-22 | 516:00 | 586.6167 | 823.2167 | 109.1833 | 11.7333 | 64.2 | 3.5333 | 6.4 | 270.0849 | 20.5333 | 968.8833 | -5.748 | 0
22 | 2020-01-22 | 517:00 | 610.1333 | 828.4667 | 114.0667 | 12.2167 | 64.2167 | 3.8667 | 7.2 | 275.8173 | 22.1 | 966.5833 | -7.6318 | 0
22 | 2020-01-22 | 518:00 | 568.6333 | 810.6833 | 110.7167 | 13.1167 | 58.2833 | 3.5833 | 7.4 | 286.4129 | 26.55 | 966.35 | -10.4698 | 0
22 | 2020-01-22 | 519:00 | 470.75 | 787 | 92.2833 | 13.2667 | 58.1667 | 3.95 | 7.7 | 270.8347 | 20.6167 | 969.8 | -14.7841 | 0
22 | 2020-01-22 | 520:00 | 309.4 | 667.0333 | 75.9333 | 13.15 | 58.9167 | 3.8167 | 6.9 | 267.9376 | 18.9667 | 971.75 | -12.6948 | 0
22 | 2020-01-22 | 521:00 | 121.28 | 332.14 | 53.46 | 12.36 | 62.74 | 4.06 | 6.9 | 264.8398 | 17.98 | 966.52 | 6.001 | 0
22 | 2020-01-22 | 522:00 | 5.5 | 12.9 | 5.55 | 10.8667 | 70.2333 | 3.3833 | 6.9 | 266.9812 | 17.65 | 955.0167 | 14.0254 | 0
22 | 2020-01-22 | 523:00 | 0 | 0 | 0 | 10.1167 | 71.1667 | 3.85 | 6.4 | 286.0495 | 18.0167 | 949.3167 | 0 | 0
22 | 2020-01-22 | 524:00 | 0 | 0 | 0 | 9.9167 | 70.35 | 3.15 | 5.6 | 283.5177 | 18.9667 | 946.9 | 0 | 0
22 | 2020-01-22 | 525:00 | 0 | 0 | 0 | 9.7833 | 66.5 | 2.55 | 5.1 | 286.9492 | 17.0333 | 945.6167 | 0 | 0
22 | 2020-01-22 | 526:00 | 0 | 0 | 0 | 9.4333 | 66.9833 | 1.75 | 5.1 | 278.6102 | 17.5167 | 944.3667 | 0 | 0
22 | 2020-01-22 | 527:00 | 0 | 0 | 0 | 9.3167 | 67.8 | 2.6333 | 5.4 | 268.0388 | 15.7333 | 943.2333 | 0 | 0
22 | 2020-01-22 | 528:00 | 0 | 0 | 0 | 8.85 | 71.0667 | 3.25 | 5.1 | 267.0626 | 13.6833 | 942.3833 | 0 | 0
23 | 2020-01-23 | 529:00 | 0 | 0 | 0 | 8.6667 | 71.7 | 2.5833 | 4.9 | 276.5991 | 17.0833 | 941.6833 | 0 | 0
23 | 2020-01-23 | 530:00 | 0 | 0 | 0 | 8.5 | 74.0667 | 3.3667 | 5.6 | 266.3164 | 12.6 | 940.8167 | 0 | 0
23 | 2020-01-23 | 531:00 | 0 | 0 | 0 | 8.9667 | 70.6667 | 3.4333 | 6.7 | 285.2673 | 18.2 | 941.1833 | 0 | 0
23 | 2020-01-23 | 532:00 | 0 | 0 | 0 | 8.4167 | 72.3667 | 2.05 | 5.6 | 301.9148 | 20.9833 | 941.1333 | 0 | 0
23 | 2020-01-23 | 533:00 | 0 | 0 | 0 | 7.1667 | 75.25 | 1.75 | 6.2 | 293.9612 | 24.05 | 937.9 | 0 | 0
23 | 2020-01-23 | 534:00 | 0 | 0 | 0 | 8.3333 | 64.9333 | 3.15 | 7.2 | 288.3644 | 22.5167 | 939 | 0 | 0
23 | 2020-01-23 | 535:00 | 0 | 0 | 0 | 7.9833 | 62.2833 | 3.0167 | 6.4 | 277.1254 | 20.65 | 939.1167 | 0 | 0
23 | 2020-01-23 | 536:00 | 34.1333 | 201.0333 | 16.3833 | 7.4667 | 65.05 | 1.9 | 5.1 | 301.0142 | 17.3333 | 938.45 | 36.9843 | 0
23 | 2020-01-23 | 537:00 | 200.2 | 624.0167 | 51.7167 | 9.2167 | 60.6333 | 1.4333 | 5.4 | 314.1224 | 27.95 | 948.25 | 13.4051 | 0
23 | 2020-01-23 | 538:00 | 390.15 | 827.15 | 68.0833 | 11.5667 | 43.65 | 3.6 | 8.4 | 301.613 | 30.05 | 960.45 | 10.4551 | 0
23 | 2020-01-23 | 539:00 | 538.0667 | 911.3667 | 75.4 | 12.6333 | 39.9333 | 4.2667 | 8.2 | 294.3738 | 26.5833 | 967.95 | 3.4823 | 0
23 | 2020-01-23 | 540:00 | 615.6333 | 902.8 | 91.8 | 12.7833 | 47.9 | 4.95 | 8.9 | 276.7749 | 21.95 | 969.8667 | -2.134 | 0
23 | 2020-01-23 | 541:00 | 642.4667 | 919.2833 | 90.9333 | 13.8 | 44.5167 | 4.7667 | 9.4 | 291.2801 | 25.5833 | 969.0167 | -5.2873 | 0
23 | 2020-01-23 | 542:00 | 600.1 | 916.3 | 82.25 | 14.9833 | 41.3 | 3.9833 | 8.4 | 294.9875 | 30.25 | 970.8 | -6.706 | 0
23 | 2020-01-23 | 543:00 | 496.3 | 885.1833 | 72.8333 | 15.8 | 40.5833 | 3.8167 | 8.9 | 304.3871 | 31.9167 | 976.5333 | -5.3949 | 0
23 | 2020-01-23 | 544:00 | 327.4 | 751.1167 | 65.85 | 15.7167 | 41.45 | 3.9167 | 7.2 | 288.4619 | 22.5667 | 979.4833 | -1.9427 | 0
23 | 2020-01-23 | 545:00 | 134.6 | 486.8833 | 43.6 | 14.85 | 43.35 | 4.0167 | 6.9 | 279.293 | 17.9333 | 978.55 | 3.2002 | 0
23 | 2020-01-23 | 546:00 | 6.3667 | 22.6833 | 5.8 | 12.85 | 48.2833 | 3.9833 | 7.7 | 280.141 | 17.4833 | 967.3167 | 31.2953 | 0
23 | 2020-01-23 | 547:00 | 0 | 0 | 0 | 11.9333 | 47.9833 | 3.85 | 7.2 | 293.6774 | 20.95 | 957.2833 | 0 | 0
23 | 2020-01-23 | 548:00 | 0 | 0 | 0 | 11.9333 | 47.9167 | 3.45 | 6.4 | 284.1785 | 18.4833 | 953.7667 | 0 | 0
23 | 2020-01-23 | 549:00 | 0 | 0 | 0 | 11.6 | 51.2667 | 3.2 | 6.4 | 279.3267 | 17.8 | 951.8333 | 0 | 0
23 | 2020-01-23 | 550:00 | 0 | 0 | 0 | 11.4833 | 51.6 | 3.85 | 7.2 | 294.2061 | 22.25 | 951.0167 | 0 | 0
23 | 2020-01-23 | 551:00 | 0 | 0 | 0 | 11.0667 | 49.4833 | 3.2333 | 6.7 | 297.4498 | 20.9167 | 949.7 | 0 | 0
23 | 2020-01-23 | 552:00 | 0 | 0 | 0 | 10.6833 | 50.7333 | 2.4 | 6.4 | 292.5478 | 17.9667 | 948.5167 | 0 | 0
24 | 2020-01-24 | 553:00 | 0 | 0 | 0 | 9.6833 | 52.3333 | 2.6167 | 4.9 | 260.5277 | 14.8 | 946.0333 | 0 | 0
24 | 2020-01-24 | 554:00 | 0 | 0 | 0 | 8.7333 | 56.1167 | 2.6167 | 5.4 | 284.454 | 16.8333 | 942.7333 | 0 | 0
24 | 2020-01-24 | 555:00 | 0 | 0 | 0 | 9.3833 | 54.4167 | 2.9333 | 5.9 | 297.3176 | 16.45 | 942.3667 | 0 | 0
24 | 2020-01-24 | 556:00 | 0 | 0 | 0 | 7.4667 | 64.4667 | 1.0167 | 4.1 | 5.4351 | 10.0667 | 940.6333 | 0 | 0
24 | 2020-01-24 | 557:00 | 0 | 0 | 0 | 5.2833 | 71.3 | 0.68333 | 2.6 | 300.5625 | 13.6 | 933.7667 | 0 | 0
24 | 2020-01-24 | 558:00 | 0 | 0 | 0 | 5.8667 | 60.4667 | 1.0667 | 3.6 | 286.3801 | 12.4167 | 931.3333 | 0 | 0
24 | 2020-01-24 | 559:00 | 0 | 0 | 0 | 5.8333 | 56.7 | 1.0667 | 3.4 | 296.1488 | 14.7333 | 930.9167 | 0 | 0
24 | 2020-01-24 | 560:00 | 37.05 | 154.8333 | 25.6833 | 5.0333 | 66.0667 | 0.86667 | 3.9 | 282.6273 | 8.1333 | 930.4333 | 35.6592 | 0
24 | 2020-01-24 | 561:00 | 169.6333 | 309.6667 | 91.9667 | 7.45 | 55.8167 | 2.5333 | 6.4 | 270.8156 | 14.3833 | 938.7667 | 12.1223 | 0
24 | 2020-01-24 | 562:00 | 298.0833 | 334.5 | 158.35 | 9.6167 | 48.2833 | 1.5167 | 3.6 | 278.9321 | 13.0667 | 950.8 | 5.1584 | 0
24 | 2020-01-24 | 563:00 | 549.8 | 784.3333 | 146.9167 | 12.75 | 39.2333 | 2.4167 | 5.1 | 258.7819 | 16.4667 | 968.5833 | -2.7701 | 0
24 | 2020-01-24 | 564:00 | 537.5167 | 433.8 | 280.5333 | 14.0667 | 33.8333 | 3.6833 | 6.7 | 280.5112 | 24.0167 | 975.1667 | -2.7638 | 0
24 | 2020-01-24 | 565:00 | 479.5667 | 251.3833 | 326.8667 | 14.6 | 34.1167 | 3.85 | 7.2 | 279.5074 | 22.6167 | 975.1167 | -3.709 | 0
24 | 2020-01-24 | 566:00 | 626.15 | 675.7667 | 240.2667 | 15.6833 | 31.6667 | 3.85 | 6.4 | 276.7022 | 21.7833 | 976.5 | -12.3774 | 0
24 | 2020-01-24 | 567:00 | 444.2667 | 492.8167 | 199.7167 | 15.6667 | 32.4333 | 4.3333 | 7.4 | 267.2332 | 19.95 | 979.3833 | -6.8949 | 0
24 | 2020-01-24 | 568:00 | 290.9167 | 358 | 153.4 | 15.8167 | 33.5167 | 3.7667 | 6.9 | 272.5195 | 19.6833 | 980.45 | -1.2327 | 0
24 | 2020-01-24 | 569:00 | 86.7333 | 26.4833 | 82.4667 | 14.5167 | 36.25 | 3.55 | 6.4 | 276.1003 | 18.05 | 973.7833 | 12.6639 | 0
24 | 2020-01-24 | 570:00 | 2.6333 | 0 | 3.2167 | 13.4333 | 38.75 | 3.45 | 6.2 | 274.2092 | 16.4 | 965.9667 | 10.7081 | 0
24 | 2020-01-24 | 571:00 | 0 | 0 | 0 | 12.8333 | 37.8 | 3.5167 | 6.7 | 273.0495 | 17.7167 | 961.3667 | 0 | 0
24 | 2020-01-24 | 572:00 | 0 | 0 | 0 | 12.5 | 37.6833 | 3.4 | 7.4 | 291.6424 | 20.3833 | 958.65 | 0 | 0
24 | 2020-01-24 | 573:00 | 0 | 0 | 0 | 12.5833 | 37.9667 | 3.0333 | 5.9 | 264.9728 | 17.2333 | 958.0833 | 0 | 0
24 | 2020-01-24 | 574:00 | 0 | 0 | 0 | 11.75 | 41.9333 | 3.55 | 6.4 | 266.3804 | 15.05 | 956.0833 | 0 | 0
24 | 2020-01-24 | 575:00 | 0 | 0 | 0 | 11.65 | 42.4667 | 2.3 | 5.1 | 276.6921 | 16.9167 | 954.4 | 0 | 0
24 | 2020-01-24 | 576:00 | 0 | 0 | 0 | 11.1833 | 45.0667 | 1.6 | 3.4 | 283.1902 | 12.15 | 953.75 | 0 | 0
25 | 2020-01-25 | 577:00 | 0 | 0 | 0 | 9.3167 | 52.0667 | 0.48333 | 2.1 | 19.2518 | 1.3833 | 948.75 | 0 | 0
25 | 2020-01-25 | 578:00 | 0 | 0 | 0 | 9.1 | 53.6167 | 1.3333 | 3.6 | 304.6795 | 9.0667 | 943.55 | 0 | 0
25 | 2020-01-25 | 579:00 | 0 | 0 | 0 | 8.1833 | 55.9667 | 1.2833 | 3.9 | 282.9244 | 6.8333 | 941.3833 | 0 | 0
25 | 2020-01-25 | 580:00 | 0 | 0 | 0 | 8.55 | 56.2667 | 1.2167 | 3.1 | 298.9949 | 6.8167 | 942.2167 | 0 | 0
25 | 2020-01-25 | 581:00 | 0 | 0 | 0 | 7.6333 | 62.6 | 0.38333 | 1.6 | 234.2072 | 7.1167 | 942.3 | 0 | 0
25 | 2020-01-25 | 582:00 | 0 | 0 | 0 | 6.7833 | 68.4333 | 0.11667 | 1.9 | 254.7 | 5.8667 | 939.5833 | 0 | 0
25 | 2020-01-25 | 583:00 | 0 | 0 | 0 | 7.2667 | 70.8 | 0.55 | 2.1 | 305.8589 | 0.7 | 939.0667 | 0 | 0
25 | 2020-01-25 | 584:00 | 19.4833 | 4.5167 | 20.6 | 7.35 | 70.1667 | 0.68333 | 2.6 | 305.8159 | 1.9333 | 939.3667 | 31.063 | 0
25 | 2020-01-25 | 585:00 | 54.6333 | 0.26667 | 57.2833 | 8.7667 | 65.8167 | 0.65 | 2.4 | 270.4883 | 5.4 | 944.75 | 11.6958 | 0
25 | 2020-01-25 | 586:00 | 78.2833 | 0 | 81.2 | 9.1833 | 63.8667 | 1.5333 | 3.6 | 239.5687 | 8.4833 | 949.7833 | 7.4154 | 0
25 | 2020-01-25 | 587:00 | 166.9 | 3.5 | 167.8167 | 10.4167 | 61.75 | 1 | 2.6 | 305.5525 | 13.4833 | 954.9833 | 5.3498 | 0
25 | 2020-01-25 | 588:00 | 147.1 | 0.36667 | 149.1833 | 11.3333 | 60.1333 | 1 | 2.4 | 194.115 | 7.55 | 961.0667 | 3.9361 | 0
25 | 2020-01-25 | 589:00 | 231 | 2.9167 | 231.2167 | 12.5833 | 56.4667 | 1.1167 | 2.4 | 273.1979 | 9.85 | 966.3667 | 3.2836 | 0
25 | 2020-01-25 | 590:00 | 192.5667 | 0.98333 | 193.95 | 13.4 | 53.1333 | 0.9 | 4.1 | 271.7298 | 9.6167 | 969.95 | 3.4269 | 0
25 | 2020-01-25 | 591:00 | 178.5833 | 20.9 | 171.3667 | 13.9833 | 49.6167 | 0.93333 | 2.1 | 185.7201 | 2.7167 | 972.7667 | 3.9978 | 0
25 | 2020-01-25 | 592:00 | 175.4667 | 115.6333 | 140.1333 | 14.5833 | 48.4667 | 0.88333 | 2.9 | 205.1912 | 4.6167 | 974.8 | 4.041 | 0
25 | 2020-01-25 | 593:00 | 146.3333 | 310.05 | 87.0667 | 16.1167 | 42.0167 | 0.3 | 1.9 | 232.9451 | 1.9667 | 983.9667 | 4.3205 | 0
25 | 2020-01-25 | 594:00 | 1.7667 | 0.5 | 2.5667 | 12.8833 | 51.15 | 0.81667 | 2.1 | 200.9483 | 1.2833 | 974.5833 | 14.9244 | 0
25 | 2020-01-25 | 595:00 | 0 | 0 | 0 | 10.6 | 62.4167 | 0.6 | 2.1 | 252.4455 | 6.5333 | 958.7167 | 0 | 0
25 | 2020-01-25 | 596:00 | 0 | 0 | 0 | 10.1 | 66.4167 | 0.76667 | 1.9 | 324.7 | 0.16667 | 951.55 | 0 | 0
25 | 2020-01-25 | 597:00 | 0 | 0 | 0 | 8.8667 | 72.3 | 0.36667 | 1.4 | 323.7 | 0 | 945.7667 | 0 | 0
25 | 2020-01-25 | 598:00 | 0 | 0 | 0 | 8.8167 | 70.0333 | 0.98333 | 2.1 | 319.7339 | 0.68333 | 942.5833 | 0 | 0
25 | 2020-01-25 | 599:00 | 0 | 0 | 0 | 8.3167 | 71.6833 | 0.28333 | 1.9 | 308.4088 | 4.1833 | 940.9833 | 0 | 0
25 | 2020-01-25 | 600:00 | 0 | 0 | 0 | 7.1333 | 75.3667 | 0.33333 | 1.6 | 253.28 | 0.066667 | 938.5667 | 0 | 0
26 | 2020-01-26 | 601:00 | 0 | 0 | 0 | 6.05 | 80.55 | 0.05 | 1.1 | 253.9 | 0.016667 | 935.3833 | 0 | 0
26 | 2020-01-26 | 602:00 | 0 | 0 | 0 | 6.1167 | 82.5833 | 0.23333 | 1.1 | 255.2 | 0.05 | 933.5333 | 0 | 0
26 | 2020-01-26 | 603:00 | 0 | 0 | 0 | 5.8333 | 84.1333 | 0.016667 | 0.7 | 255.4 | 0 | 932.35 | 0 | 0
26 | 2020-01-26 | 604:00 | 0 | 0 | 0 | 5.65 | 84.7 | 0.066667 | 1.1 | 255.4 | 0 | 931.2167 | 0 | 0
26 | 2020-01-26 | 605:00 | 0 | 0 | 0 | 5.2167 | 85.9333 | 0.083333 | 1.1 | 255.4 | 0 | 930.45 | 0 | 0
26 | 2020-01-26 | 606:00 | 0 | 0 | 0 | 5.6333 | 83.8667 | 0.61667 | 2.1 | 261.8349 | 1.5 | 930.1333 | 0 | 0
26 | 2020-01-26 | 607:00 | 0 | 0 | 0 | 5.5667 | 83.0667 | 0.46667 | 2.4 | 298.1832 | 1.5167 | 930.45 | 0 | 0
26 | 2020-01-26 | 608:00 | 32.05 | 145.95 | 18.0167 | 5.8833 | 81.7667 | 0.2 | 1.4 | 303.46 | 0 | 931.45 | 29.4678 | 0
26 | 2020-01-26 | 609:00 | 185.9 | 496.0833 | 61.7333 | 8.9 | 72.8667 | 0.11667 | 1.4 | 303.4 | 0.016667 | 944.0667 | -1.1304 | 0
26 | 2020-01-26 | 610:00 | 353.5167 | 652.2667 | 88.8333 | 11.4333 | 63.9 | 0.33333 | 1.6 | 224.89 | 2 | 963.7833 | -6.3148 | 0
26 | 2020-01-26 | 611:00 | 472.8167 | 673.6 | 117.6667 | 12.95 | 60.4333 | 1.45 | 2.6 | 195.7665 | 9.7 | 976.5833 | -9.6451 | 0
26 | 2020-01-26 | 612:00 | 570.4167 | 754.1667 | 118.6333 | 14.7333 | 53.1333 | 1.4167 | 3.1 | 208.6256 | 20.4167 | 982.0667 | -13.5689 | 0
26 | 2020-01-26 | 613:00 | 593.8167 | 763.25 | 121.6833 | 15.9833 | 48.75 | 1.7833 | 3.9 | 245.688 | 18.7167 | 983.6333 | -15.0216 | 0
26 | 2020-01-26 | 614:00 | 567.8 | 780.95 | 110.8333 | 17.05 | 45.8167 | 2.2333 | 4.1 | 249.8666 | 22.6 | 983.2833 | -18.1338 | 0
26 | 2020-01-26 | 615:00 | 463.9833 | 719.7667 | 104.9333 | 17.3 | 44.7833 | 2.8833 | 6.2 | 256.5103 | 19.85 | 986.8833 | -17.777 | 0
26 | 2020-01-26 | 616:00 | 309.1667 | 610.4833 | 85.8333 | 17.2167 | 45.1 | 3.0167 | 4.9 | 260.0616 | 16.8333 | 987.7 | -14.1337 | 0
26 | 2020-01-26 | 617:00 | 129.05 | 381.7833 | 51.7667 | 16.3333 | 48.1333 | 3 | 5.6 | 266.0499 | 16.1833 | 984.6333 | -1.4935 | 0
26 | 2020-01-26 | 618:00 | 5.8667 | 8.0833 | 6.5167 | 14.2667 | 54.5 | 3.05 | 5.6 | 271.883 | 15.55 | 972.5 | 32.291 | 0
26 | 2020-01-26 | 619:00 | 0 | 0 | 0 | 12.9167 | 57.4 | 2.8167 | 5.4 | 270.6704 | 15.1833 | 961.2833 | 0 | 0
26 | 2020-01-26 | 620:00 | 0 | 0 | 0 | 12.2833 | 56.1333 | 2.9833 | 5.1 | 267.0973 | 15.1333 | 955.5 | 0 | 0
26 | 2020-01-26 | 621:00 | 0 | 0 | 0 | 10.9667 | 61.2833 | 1.3 | 3.6 | 289.2287 | 24.1 | 951.75 | 0 | 0
26 | 2020-01-26 | 622:00 | 0 | 0 | 0 | 9.7 | 67.25 | 1.3833 | 3.1 | 299.7187 | 7.3167 | 947.3333 | 0 | 0
26 | 2020-01-26 | 623:00 | 0 | 0 | 0 | 9.4667 | 68.6667 | 1.5833 | 2.9 | 309.4072 | 6.05 | 944.0333 | 0 | 0
26 | 2020-01-26 | 624:00 | 0 | 0 | 0 | 8.4167 | 73.0333 | 1.1833 | 2.6 | 359.5146 | 8.3833 | 942.0833 | 0 | 0
27 | 2020-01-27 | 625:00 | 0 | 0 | 0 | 7.65 | 77.2333 | 0.2 | 1.1 | 39.725 | 0.1 | 938.7167 | 0 | 0
27 | 2020-01-27 | 626:00 | 0 | 0 | 0 | 7.6833 | 77.5833 | 0.48333 | 1.9 | 357.6246 | 5.8167 | 937.7833 | 0 | 0
27 | 2020-01-27 | 627:00 | 0 | 0 | 0 | 6.9333 | 80.95 | 0.05 | 1.1 | 323.05 | 0.016667 | 935.9667 | 0 | 0
27 | 2020-01-27 | 628:00 | 0 | 0 | 0 | 6.3667 | 83.4833 | 0.083333 | 1.1 | 323.325 | 0 | 933.9333 | 0 | 0
27 | 2020-01-27 | 629:00 | 0 | 0 | 0 | 6.1667 | 84.8833 | 0.36667 | 1.6 | 322.9 | 0.066667 | 932.5833 | 0 | 0
27 | 2020-01-27 | 630:00 | 0 | 0 | 0 | 6.0667 | 83.5167 | 0.5 | 1.6 | 272.1472 | 3.1167 | 931.9 | 0 | 0
27 | 2020-01-27 | 631:00 | 0 | 0 | 0 | 5.4833 | 84.3667 | 0.28333 | 1.6 | 248.62 | 0.083333 | 930.9833 | 0 | 0
27 | 2020-01-27 | 632:00 | 26 | 59.5667 | 20.6333 | 5.65 | 84.1667 | 0.58333 | 1.9 | 294.0155 | 3.6333 | 931.2667 | 29.5789 | 0
27 | 2020-01-27 | 633:00 | 158.4167 | 196.6167 | 108.8833 | 8.0833 | 76.55 | 0.016667 | 0.7 | 303.1 | 0.11667 | 940.85 | 4.5556 | 0
27 | 2020-01-27 | 634:00 | 346.2167 | 427.55 | 169.55 | 11.3 | 65.6833 | 0.51667 | 2.4 | 35.855 | 12.5167 | 959.8833 | -6.2322 | 0
27 | 2020-01-27 | 635:00 | 485.9667 | 545.05 | 191.2 | 13.5167 | 52.9 | 0.85 | 2.4 | 98.0736 | 6.8333 | 975.8 | -13.7227 | 0
27 | 2020-01-27 | 636:00 | 421.8667 | 225.1333 | 287.2333 | 15.1167 | 48.8333 | 1.6667 | 3.4 | 193.1388 | 7.7333 | 984.85 | -4.6344 | 0
27 | 2020-01-27 | 637:00 | 440.2667 | 186.3167 | 323.8333 | 15.8 | 46.8 | 1.45 | 3.6 | 187.5167 | 27.45 | 985.6333 | -4.4864 | 0
27 | 2020-01-27 | 638:00 | 440.3167 | 249.8167 | 293.1167 | 16.55 | 45.3667 | 1.4167 | 3.1 | 189.9825 | 17.7333 | 987.9333 | -6.0291 | 0
27 | 2020-01-27 | 639:00 | 355.5 | 256.0833 | 228.6667 | 16.9333 | 43.4167 | 1.25 | 4.1 | 168.0358 | 19.6833 | 990.2833 | -5.1374 | 0
27 | 2020-01-27 | 640:00 | 169.55 | 75.25 | 141.8 | 16.3833 | 45.5333 | 1.3833 | 3.1 | 176.8388 | 12.2167 | 988.3667 | 7.5255 | 0
27 | 2020-01-27 | 641:00 | 39.9167 | 0 | 42.5833 | 14.5667 | 51.1167 | 2.15 | 4.9 | 279.269 | 17.2 | 976.2833 | 14.5018 | 0
27 | 2020-01-27 | 642:00 | 2.9667 | 0 | 3.7167 | 13.5167 | 54.8833 | 1.9 | 3.4 | 265.1383 | 7.8833 | 967.0667 | 11.6432 | 0
27 | 2020-01-27 | 643:00 | 0 | 0 | 0 | 12.3833 | 56.2167 | 2.3667 | 4.4 | 269.2972 | 9.95 | 960.3833 | 0 | 0
27 | 2020-01-27 | 644:00 | 0 | 0 | 0 | 11.8833 | 55.7667 | 1.5667 | 3.6 | 278.9754 | 8.2667 | 956.5333 | 0 | 0
27 | 2020-01-27 | 645:00 | 0 | 0 | 0 | 11.4 | 59.25 | 1 | 2.4 | 264.1925 | 2.1833 | 954.5167 | 0 | 0
27 | 2020-01-27 | 646:00 | 0 | 0 | 0 | 10.6667 | 62.2667 | 0.7 | 2.6 | 250.125 | 2.1333 | 952.65 | 0 | 0
27 | 2020-01-27 | 647:00 | 0 | 0 | 0 | 9.85 | 67.75 | 0.1 | 1.4 | 254 | 0.016667 | 950.75 | 0 | 0
27 | 2020-01-27 | 648:00 | 0 | 0 | 0 | 9.8667 | 72.3 | 0.83333 | 1.9 | 43.2798 | 18.1833 | 949.8167 | 0 | 0
28 | 2020-01-28 | 649:00 | 0 | 0 | 0 | 9.8833 | 74.5833 | 0.66667 | 2.1 | 47.9642 | 6.7167 | 950.2 | 0 | 0
28 | 2020-01-28 | 650:00 | 0 | 0 | 0 | 9.8333 | 75.2167 | 1.1333 | 3.1 | 273.9633 | 27.1 | 949.0333 | 0 | 0
28 | 2020-01-28 | 651:00 | 0 | 0 | 0 | 9.0167 | 80.6333 | 0.76667 | 3.6 | 234.0953 | 19.5833 | 946.4 | 0 | 0
28 | 2020-01-28 | 652:00 | 0 | 0 | 0 | 8.75 | 86.5 | 1.2667 | 3.6 | 338.4982 | 4.7167 | 944.9667 | 0 | 0
28 | 2020-01-28 | 653:00 | 0 | 0 | 0 | 8.55 | 91.1833 | 0.13333 | 1.6 | 359.9934 | 5.4833 | 944.7833 | 0 | 0
28 | 2020-01-28 | 654:00 | 0 | 0 | 0 | 8.4 | 92.2833 | 0.05 | 1.4 | 46.7 | 0.05 | 944.55 | 0 | 0
28 | 2020-01-28 | 655:00 | 0 | 0 | 0 | 8.25 | 94.1833 | 0.43333 | 1.6 | 35.3881 | 3.3167 | 943.5667 | 0 | 0
28 | 2020-01-28 | 656:00 | 6.5 | 0 | 7.5333 | 8.1833 | 95.9833 | 0.18333 | 1.6 | 27.1733 | 2.2333 | 942.6167 | 12.5657 | 0
28 | 2020-01-28 | 657:00 | 31.9333 | 0 | 33.7333 | 8.35 | 95.2333 | 0.46667 | 2.6 | 16.0307 | 6.7667 | 943.45 | 7.7258 | 0
28 | 2020-01-28 | 658:00 | 23.8167 | 0 | 25.3 | 8.6333 | 93.6667 | 0.38333 | 2.6 | 112.2 | 7.1333 | 944.6333 | 3.6457 | 0
28 | 2020-01-28 | 659:00 | 43.1 | 0 | 45.0167 | 8.4333 | 95.9 | 0.51667 | 2.4 | 20.5031 | 7.4667 | 944.65 | 3.6507 | 0
28 | 2020-01-28 | 660:00 | 49.3 | 0 | 51.4 | 8.5 | 95.7833 | 0.7 | 2.9 | 311.9482 | 8.5167 | 944.65 | 3.5335 | 0
28 | 2020-01-28 | 661:00 | 53.6667 | 0 | 55.3667 | 8.7833 | 94.7 | 0.2 | 2.4 | 256.7938 | 1.95 | 944.8833 | 2.7698 | 0
28 | 2020-01-28 | 662:00 | 69.9833 | 0 | 71.9833 | 8.8 | 94.5833 | 0.15 | 1.9 | 351.9283 | 4.1167 | 946.6 | 3.466 | 0
28 | 2020-01-28 | 663:00 | 60.85 | 0 | 63.0833 | 8.8167 | 95.4 | 0.033333 | 1.6 | 31.6 | 1.7333 | 946.35 | 4.5513 | 0
28 | 2020-01-28 | 664:00 | 32.3167 | 0 | 34.35 | 8.8667 | 96.35 | 0.15 | 2.4 | 57.6164 | 4.2333 | 946.7167 | 5.6996 | 0
28 | 2020-01-28 | 665:00 | 8.4333 | 0 | 10.3 | 8.45 | 96.1667 | 0.55 | 3.1 | 91.9518 | 7.4667 | 945.1167 | 10.0765 | 0
28 | 2020-01-28 | 666:00 | 0.25 | 0 | 0.6 | 8.15 | 97.2 | 0.5 | 2.6 | 17.7103 | 6.9667 | 943.0667 | 4.7339 | 0
28 | 2020-01-28 | 667:00 | 0 | 0 | 0 | 8.3 | 96.7167 | 1.55 | 4.1 | 24.687 | 19.8167 | 941.6667 | 0 | 0
28 | 2020-01-28 | 668:00 | 0 | 0 | 0 | 8.1833 | 93.6 | 2.1833 | 5.4 | 35.6165 | 22.1667 | 940.5833 | 0 | 0
28 | 2020-01-28 | 669:00 | 0 | 0 | 0 | 8.0833 | 93.8333 | 0.5 | 3.6 | 56.6648 | 12.8333 | 940.1 | 0 | 0
28 | 2020-01-28 | 670:00 | 0 | 0 | 0 | 8.05 | 95.7667 | 1.1167 | 4.4 | 46.0388 | 19.3333 | 940.35 | 0 | 0
28 | 2020-01-28 | 671:00 | 0 | 0 | 0 | 8.05 | 97.0667 | 1.4167 | 4.6 | 38.7103 | 19.2833 | 940.2 | 0 | 0
28 | 2020-01-28 | 672:00 | 0 | 0 | 0 | 8.1 | 97.2833 | 1.2 | 5.1 | 37.7892 | 19.6 | 940.4333 | 0 | 0
29 | 2020-01-29 | 673:00 | 0 | 0 | 0 | 8 | 97.75 | 0.88333 | 3.9 | 51.8934 | 22.1333 | 940.6167 | 0 | 0
29 | 2020-01-29 | 674:00 | 0 | 0 | 0 | 7.75 | 97.7667 | 2 | 5.9 | 43.2199 | 24.55 | 939.9167 | 0 | 0
29 | 2020-01-29 | 675:00 | 0 | 0 | 0 | 7.65 | 97.1167 | 1.3 | 4.1 | 86.5771 | 16.8833 | 939.5667 | 0 | 0
29 | 2020-01-29 | 676:00 | 0 | 0 | 0 | 7.7 | 97.8833 | 1.7167 | 4.9 | 116.2012 | 14 | 939.5 | 0 | 0
29 | 2020-01-29 | 677:00 | 0 | 0 | 0 | 7.9667 | 97.2667 | 0.13333 | 3.1 | 148.6 | 0.81667 | 940.5667 | 0 | 0
29 | 2020-01-29 | 678:00 | 0 | 0 | 0 | 8.1667 | 97.3333 | 0.48333 | 2.6 | 154.6752 | 4.0833 | 942.2 | 0 | 0
29 | 2020-01-29 | 679:00 | 0 | 0 | 0 | 8.0333 | 96.9167 | 0.88333 | 3.4 | 179.2598 | 6.75 | 942.6 | 0 | 0
29 | 2020-01-29 | 680:00 | 1.6333 | 0 | 2.2667 | 7.8333 | 95.8167 | 0.38333 | 2.4 | 197.6255 | 3.0833 | 942.8333 | 6.554 | 0
29 | 2020-01-29 | 681:00 | 34.6333 | 0 | 36.45 | 7.8 | 97.0333 | 0.75 | 3.6 | 155.8346 | 7.7 | 942.4667 | 7.3489 | 0
29 | 2020-01-29 | 682:00 | 80.85 | 0 | 83 | 8.3333 | 95.2833 | 1.75 | 4.6 | 92.4816 | 20.7667 | 943.8333 | 5.2803 | 0
29 | 2020-01-29 | 683:00 | 82.45 | 0 | 84.55 | 8.75 | 92.2833 | 1.8833 | 4.9 | 98.8828 | 11.8167 | 946.4667 | 3.9822 | 0
29 | 2020-01-29 | 684:00 | 241.15 | 12.4333 | 236.5667 | 9.6333 | 89.55 | 0.68333 | 2.9 | 102.5994 | 9.9667 | 952.3333 | 5.0752 | 0
29 | 2020-01-29 | 685:00 | 172.2333 | 0.56667 | 175.1833 | 10.2667 | 83.2667 | 2.8167 | 6.7 | 117.1867 | 12.95 | 959.0333 | 5.3456 | 0
29 | 2020-01-29 | 686:00 | 175.7833 | 1.0667 | 178.1833 | 10.3 | 81.3833 | 2.2833 | 4.9 | 133.4569 | 14.2167 | 957.4667 | 5.1881 | 0
29 | 2020-01-29 | 687:00 | 208.5667 | 3.1167 | 209.35 | 10.65 | 81.3167 | 1.3 | 3.4 | 203.7733 | 12.5 | 959.85 | 4.6398 | 0
29 | 2020-01-29 | 688:00 | 147.8167 | 8.1333 | 147.0167 | 10.3833 | 83.65 | 0.8 | 2.9 | 232.3978 | 12.1333 | 959.2333 | 4.9526 | 0
29 | 2020-01-29 | 689:00 | 70.2 | 1.5833 | 71.0167 | 9.9833 | 86.6 | 0.85 | 2.6 | 279.9555 | 12.5667 | 956.8 | 6.1013 | 0
29 | 2020-01-29 | 690:00 | 6.55 | 0 | 6.85 | 9.2333 | 89.85 | 1.5667 | 3.1 | 268.8675 | 12.3833 | 950.85 | 6.2789 | 0
29 | 2020-01-29 | 691:00 | 0 | 0 | 0 | 8.8167 | 92.8 | 0.75 | 3.1 | 269.3179 | 8.1 | 946.8333 | 0 | 0
29 | 2020-01-29 | 692:00 | 0 | 0 | 0 | 8.6333 | 93.55 | 1.15 | 3.4 | 267.8934 | 9.5667 | 945.5 | 0 | 0
29 | 2020-01-29 | 693:00 | 0 | 0 | 0 | 7.9833 | 95.9667 | 2.3 | 4.4 | 261.6563 | 14.0667 | 942.4333 | 0 | 0
29 | 2020-01-29 | 694:00 | 0 | 0 | 0 | 7.5167 | 97.7167 | 2.6833 | 4.6 | 259.4245 | 13.0833 | 940.25 | 0 | 0
29 | 2020-01-29 | 695:00 | 0 | 0 | 0 | 7.4833 | 98.0833 | 2.6833 | 5.1 | 263.966 | 12.45 | 939.5333 | 0 | 0
29 | 2020-01-29 | 696:00 | 0 | 0 | 0 | 7.2667 | 97.55 | 1.55 | 3.4 | 264.6045 | 9.6833 | 938.85 | 0 | 0
30 | 2020-01-30 | 697:00 | 0 | 0 | 0 | 6.8 | 97.5667 | 0.81667 | 2.6 | 255.3228 | 7.3 | 937.1 | 0 | 0
30 | 2020-01-30 | 698:00 | 0 | 0 | 0 | 6.3167 | 97.8333 | 1.4667 | 3.9 | 276.1196 | 12.1333 | 935.6 | 0 | 0
30 | 2020-01-30 | 699:00 | 0 | 0 | 0 | 6.2833 | 97.4167 | 1.5 | 3.6 | 286.1451 | 12.8333 | 934.1 | 0 | 0
30 | 2020-01-30 | 700:00 | 0 | 0 | 0 | 5.9667 | 96.2667 | 0.26667 | 2.4 | 296.8767 | 2.8 | 933.15 | 0 | 0
30 | 2020-01-30 | 701:00 | 0 | 0 | 0 | 5.2667 | 97.4333 | 0.13333 | 2.4 | 242.9 | 1.55 | 931.4833 | 0 | 0
30 | 2020-01-30 | 702:00 | 0 | 0 | 0 | 4.8667 | 97.75 | 0.33333 | 2.4 | 231.1078 | 2.8333 | 929.9833 | 0 | 0
30 | 2020-01-30 | 703:00 | 0 | 0 | 0 | 3.85 | 98.6 | 0.083333 | 1.4 | 315.8333 | 0.033333 | 927.6 | 0 | 0
30 | 2020-01-30 | 704:00 | 32.6833 | 36.3 | 23.9167 | 4.5333 | 98.7167 | 0.033333 | 1.1 | 323.95 | 3.9333 | 927.6 | -31.7124 | 0
30 | 2020-01-30 | 705:00 | 180.9833 | 266.6333 | 88.35 | 7.4 | 93.9333 | 0 | 0.4 | 0 | 0 | 938.45 | -77.015 | 0
30 | 2020-01-30 | 706:00 | 363.6333 | 568.15 | 119.8 | 8.4 | 87.4833 | 0.53333 | 2.4 | 217.2426 | 7.3167 | 954.9167 | -20.7295 | 0
30 | 2020-01-30 | 707:00 | 514.0333 | 704.7833 | 124.5167 | 9.9 | 80.0667 | 0.68333 | 2.6 | 232.2443 | 11.6667 | 965.45 | -28.9242 | 0
30 | 2020-01-30 | 708:00 | 602.9833 | 754.8333 | 129.5333 | 11.6667 | 68.8833 | 1.2833 | 3.6 | 272.0298 | 25.35 | 970.75 | -31.4076 | 0
30 | 2020-01-30 | 709:00 | 629.3667 | 769.9333 | 129.8667 | 12.9167 | 64.8167 | 1.6833 | 4.1 | 260.9272 | 25.8833 | 970.3 | -34.2589 | 0
30 | 2020-01-30 | 710:00 | 596.0667 | 760.5833 | 129.1 | 14.35 | 61.0833 | 1.3667 | 3.6 | 244.8287 | 20.6 | 971.9667 | -35.1155 | 0
30 | 2020-01-30 | 711:00 | 426.5 | 574.9667 | 119.0667 | 14.8667 | 58.4833 | 2.0167 | 4.9 | 245.1713 | 21.5667 | 977.6333 | -29.1223 | 0
30 | 2020-01-30 | 712:00 | 352.7 | 589.4667 | 125.5833 | 14.2833 | 62.35 | 2.9167 | 5.4 | 262.5161 | 19.5 | 976.9667 | -28.2515 | 0
30 | 2020-01-30 | 713:00 | 150.55 | 433.0667 | 55.0167 | 13.95 | 64.1167 | 2.4667 | 4.4 | 266.9837 | 18.2667 | 976.15 | -16.5953 | 0
30 | 2020-01-30 | 714:00 | 9.5667 | 9.2333 | 9.25 | 12.1 | 73.1833 | 2.5 | 4.6 | 267.5343 | 15.9833 | 964.95 | 11.8385 | 0
30 | 2020-01-30 | 715:00 | 0 | 0 | 0 | 10.8333 | 75.9333 | 2.6167 | 4.9 | 264.9 | 12.85 | 953.7167 | 0 | 0
30 | 2020-01-30 | 716:00 | 0 | 0 | 0 | 10.0667 | 78.3667 | 2.1333 | 3.6 | 264.1346 | 12.5833 | 948.2 | 0 | 0
30 | 2020-01-30 | 717:00 | 0 | 0 | 0 | 9.2 | 81.3167 | 1.1833 | 3.4 | 267.3147 | 9.4 | 944.7333 | 0 | 0
30 | 2020-01-30 | 718:00 | 0 | 0 | 0 | 8 | 86.8 | 0.16667 | 1.6 | 284.5791 | 1.9833 | 940.8833 | 0 | 0
30 | 2020-01-30 | 719:00 | 0 | 0 | 0 | 7.9667 | 87 | 0.066667 | 1.4 | 296.5 | 0.083333 | 938.6833 | 0 | 0
30 | 2020-01-30 | 720:00 | 0 | 0 | 0 | 7.5667 | 89.4167 | 0.25 | 1.9 | 258.9608 | 1.9833 | 937 | 0 | 0
31 | 2020-01-31 | 721:00 | 0 | 0 | 0 | 6.75 | 90.25 | 0.11667 | 1.9 | 278.8966 | 1.9667 | 935.3333 | 0 | 0
31 | 2020-01-31 | 722:00 | 0 | 0 | 0 | 5.6833 | 93.6333 | 0.1 | 1.6 | 352.45 | 4.1667 | 932.7 | 0 | 0
31 | 2020-01-31 | 723:00 | 0 | 0 | 0 | 5.6667 | 96 | 0.2 | 1.6 | 2.4801 | 5 | 931.5167 | 0 | 0
31 | 2020-01-31 | 724:00 | 0 | 0 | 0 | 5.4833 | 96.4333 | 0.33333 | 1.9 | 278.7072 | 2.8667 | 930.95 | 0 | 0
31 | 2020-01-31 | 725:00 | 0 | 0 | 0 | 5.2333 | 97.0667 | 0.61667 | 1.9 | 270.2933 | 5.2833 | 930.35 | 0 | 0
31 | 2020-01-31 | 726:00 | 0 | 0 | 0 | 4.8167 | 97.4333 | 0.28333 | 1.6 | 314.0275 | 0.28333 | 930.4833 | 0 | 0
31 | 2020-01-31 | 727:00 | 0 | 0 | 0 | 4.4167 | 98.0167 | 0.083333 | 1.6 | 18.2 | 1.0333 | 929.5833 | 0 | 0
31 | 2020-01-31 | 728:00 | 29.0833 | 23.2167 | 22.8 | 4.2833 | 97.9667 | 0.083333 | 1.9 | 13.4 | 0.083333 | 928.75 | -10.7212 | 0
31 | 2020-01-31 | 729:00 | 155.6667 | 175.6167 | 99.9333 | 6.9667 | 90.2833 | 0.016667 | 1.1 | 25.3 | 1.6167 | 938.2167 | -34.9337 | 0
31 | 2020-01-31 | 730:00 | 295.9 | 244.3333 | 187.7167 | 8.5833 | 81.3833 | 0.033333 | 1.4 | 70.3 | 0.7 | 951.6333 | -10.3321 | 0
31 | 2020-01-31 | 731:00 | 447.1667 | 336.9167 | 257.3 | 11.3 | 64.05 | 0.66667 | 2.6 | 99.078 | 3.7333 | 967.1833 | -17.4023 | 0
31 | 2020-01-31 | 732:00 | 566.9833 | 592.5 | 189.55 | 12.6833 | 59.4 | 1.2833 | 3.4 | 140.2826 | 17.1333 | 975.2667 | -29.072 | 0
31 | 2020-01-31 | 733:00 | 606.45 | 679.5167 | 160.4 | 14.2333 | 51.7833 | 0.78333 | 3.1 | 145.0315 | 15.4167 | 978.8 | -34.2663 | 0
31 | 2020-01-31 | 734:00 | 542.3667 | 547.8667 | 202.55 | 14.9833 | 51.1167 | 1.4167 | 3.1 | 149.2749 | 19.1333 | 981.8333 | -26.236 | 0
31 | 2020-01-31 | 735:00 | 450.2167 | 548.7833 | 161.6333 | 15.15 | 50.2167 | 1.7667 | 4.6 | 162.4545 | 14.15 | 985.35 | -26.2492 | 0
31 | 2020-01-31 | 736:00 | 240.7 | 336.7333 | 113.8667 | 14.9333 | 49.7 | 1.5833 | 3.4 | 174.8556 | 15.55 | 983.4833 | -11.8626 | 0
31 | 2020-01-31 | 737:00 | 134.0333 | 212.15 | 87.2167 | 14.7333 | 49.65 | 1.4 | 3.4 | 176.5345 | 10.2167 | 982.35 | 5.3029 | 0
31 | 2020-01-31 | 738:00 | 13.1833 | 9.3333 | 12.85 | 13.4667 | 56.75 | 0.31667 | 1.9 | 226.5996 | 2.8667 | 970.9833 | 12.1269 | 0
31 | 2020-01-31 | 739:00 | 0 | 0 | 0 | 11.7333 | 60.8 | 0.86667 | 2.4 | 259.7637 | 9.7667 | 958.6167 | 0 | 0
31 | 2020-01-31 | 740:00 | 0 | 0 | 0 | 10.5667 | 70.7 | 0.6 | 2.1 | 314.0678 | 1.2167 | 950.8 | 0 | 0
31 | 2020-01-31 | 741:00 | 0 | 0 | 0 | 9.7333 | 76.2 | 0.25 | 2.6 | 22.8261 | 4.4667 | 947.9167 | 0 | 0
31 | 2020-01-31 | 742:00 | 0 | 0 | 0 | 9.0667 | 80.3833 | 0.26667 | 1.9 | 60.5 | 0.11667 | 944.2 | 0 | 0
31 | 2020-01-31 | 743:00 | 0 | 0 | 0 | 8.3833 | 78.8667 | 0.51667 | 1.9 | 31.9287 | 2.8333 | 941.5167 | 0 | 0
31 | 2020-01-31 | 744:00 | 0 | 0 | 0 | 7.9333 | 80.35 | 0.63333 | 1.9 | 53.6317 | 11.4 | 938.8 | 0 | 0

## day
ESMAP Tier1 Meteorological Station in Islamabad, Pakistan
| Latitude: |  | 33.6419 | °N |  |  | Altitude (amsl): | 500 | m
| Longitude: |  | 72.9838 | °E |  |  | Station: | CSPS.MT.14.214
| Time zone: |  | 5 | (UTC+5h)
Month: | 2020-01-01 | [8 empty] | 2020
Measured values:
GHI, DHI | Global Horizontal Irradiance in W/m², Diffus Horizontal Irradiance in W/m², both measured with K&Z CMP21 pyranometer
DNI | Direct Normal Irradiance in W/m² measured with K&Z CHP1 pyrheliometer
Tamb, RH | Ambient Temperature in °C, relative humidity in %, measured with Campbell CS215
WS, WSgust | Wind speed in m/s, measured with NRG 40H Anemometer, WSgust: maximal measured wind speed within the time interval
WD, WDStDev | Wind direction in °N (to East), measured with NRG 200 Wind Direction Sensor. Standard deviation of wind direction within measurement interval.
BP | Air pressure from Campbell CS100 barometric pressure sensor
DNIdev | Deviation between measured and calculated DNI value from data base: DNImeasured - DNIcalculated. DNI calculated from GHI, DHI and solar zenith angle.
Cleaning | Cleaning of sensors: A cleaning event is marked with a "1".
Day of the year | Date | time | GHI | DNI | DHI | Tamb | RH | WS | WSgust | WD | WDStDev | BP | DNIdev | Cleaning
|  |  | kWh/m² | kWh/m² | kWh/m² | °C | % | m/s | m/s | °N | °N | hPa | W/m² | #
|  |  | sum | sum | sum | average | average | average | max | unit vector mean | average | average | average | max
1 | 2020-01-01 |  | 2.0359 | 0.85377 | 1.6216 | 8.8812 | 61.5757 | 1.0562 | 4.9 | 260.9173 | 8.1417 | 944.5854 | 2.5956 | 0
2 | 2020-01-02 |  | 1.7191 | 0.67058 | 1.4307 | 10.5118 | 61.2271 | 1.5819 | 5.4 | 284.8783 | 9.9896 | 949.2847 | 2.3413 | 0
3 | 2020-01-03 |  | 1.2788 | 0.10427 | 1.2836 | 9.5368 | 68.6076 | 1.775 | 5.6 | 273.3754 | 14.0688 | 945.734 | 5.6612 | 0
4 | 2020-01-04 |  | 2.7383 | 3.1434 | 1.2495 | 9.0694 | 69.7903 | 0.94028 | 5.1 | 300.3335 | 8.5083 | 945.8792 | -11.5156 | 0
5 | 2020-01-05 |  | 0.91662 | 0.0228 | 0.93692 | 7.2535 | 69.991 | 1.8708 | 8.9 | 270.5249 | 11.3563 | 937.3306 | 4.4695 | 0
6 | 2020-01-06 |  | 0.47923 | 0 | 0.50567 | 7.159 | 84.0299 | 1.091 | 5.6 | 338.916 | 13.3826 | 938.7549 | 3.7471 | 0
7 | 2020-01-07 |  | 1.217 | 0.069783 | 1.2088 | 7.1049 | 94.0875 | 0.82014 | 4.1 | 242.8262 | 8.7806 | 941.4396 | 5.1043 | 0
8 | 2020-01-08 |  | 2.6143 | 1.7775 | 1.5908 | 6.5833 | 86.0021 | 0.8375 | 8.2 | 294.5556 | 8.8319 | 939.5514 | -12.9168 | 0
9 | 2020-01-09 |  | 3.3088 | 4.9383 | 0.71263 | 7.1194 | 73.7799 | 1.4812 | 7.7 | 253.2594 | 10.0569 | 940.8382 | -36.0712 | 0
10 | 2020-01-10 |  | 3.4182 | 5.1379 | 0.71912 | 8.0028 | 62.8764 | 1.7646 | 7.2 | 286.0075 | 10.5847 | 943.6389 | -33.4522 | 0
11 | 2020-01-11 |  | 1.209 | 0.010967 | 1.2322 | 7.6799 | 62.7271 | 1.2701 | 10.9 | 264.4113 | 12.791 | 942.8681 | 4.7225 | 0
12 | 2020-01-12 |  | 0.9073 | 0.0060667 | 0.93115 | 9.2285 | 69.6632 | 2.9979 | 12.7 | 281.4741 | 25.5472 | 947.9757 | 4.6709 | 0
13 | 2020-01-13 |  | 0.086283 | 0 | 0.097383 | 7.1625 | 97.8743 | 2.2146 | 11.7 | 165.8043 | 11.3299 | 939.7306 | 1.1811 | 0
14 | 2020-01-14 |  | 3.406 | 5.5205 | 1.0838 | 7.9799 | 86.7951 | 2.1451 | 8.4 | 276.273 | 13.0319 | 945.4889 | 4.8988 | 0
15 | 2020-01-15 |  | 2.7071 | 2.2402 | 1.618 | 8.8278 | 81.5639 | 1.0069 | 5.9 | 253.0458 | 9.734 | 949.7444 | 1.1682 | 0
16 | 2020-01-16 |  | 3.4315 | 5.4746 | 0.98725 | 9.7896 | 70.6417 | 1.8931 | 7.9 | 274.4204 | 11.5187 | 951.1542 | 1.8526 | 0
17 | 2020-01-17 |  | 2.9095 | 3.1122 | 1.4536 | 9.9833 | 69.2319 | 1.0611 | 5.6 | 271.1874 | 7.8792 | 952.8306 | 2.1196 | 0
18 | 2020-01-18 |  | 3.1074 | 3.6291 | 1.44 | 9.8111 | 70.4757 | 1.1361 | 6.7 | 270.1788 | 7.3007 | 951.7521 | 0.95884 | 0
19 | 2020-01-19 |  | 3.0516 | 4.1766 | 1.2023 | 9.2569 | 63.9521 | 1.8514 | 7.4 | 269.969 | 11.241 | 949.1799 | -1.8014 | 0
20 | 2020-01-20 |  | 2.8572 | 2.5393 | 1.6906 | 10.5917 | 55.0507 | 1.8868 | 6.2 | 271.8534 | 13.4306 | 954.1903 | 1.1185 | 1
21 | 2020-01-21 |  | 0.73172 | 0.021567 | 0.76207 | 8.4479 | 76.9382 | 1.4181 | 5.9 | 344.157 | 12.2799 | 946.1667 | 5.7256 | 0
22 | 2020-01-22 |  | 3.7022 | 6.1324 | 0.85048 | 8.3909 | 77.1531 | 2.6007 | 7.7 | 274.1359 | 16.6021 | 946.1287 | -1.4437 | 0
23 | 2020-01-23 |  | 3.9854 | 7.4478 | 0.66465 | 11.1833 | 54.4542 | 3.3319 | 9.4 | 289.6124 | 21.8354 | 954.984 | 3.2232 | 0
24 | 2020-01-24 |  | 3.5224 | 3.8216 | 1.7094 | 10.9743 | 46.1951 | 2.634 | 7.4 | 277.8534 | 16.3708 | 955.2111 | 1.9402 | 0
25 | 2020-01-25 |  | 1.3921 | 0.45963 | 1.3024 | 10.0528 | 60.8563 | 0.77153 | 4.1 | 274.5569 | 4.8465 | 952.8083 | 3.8939 | 0
26 | 2020-01-26 |  | 3.6844 | 5.9864 | 0.88645 | 10.6611 | 66.1576 | 1.3444 | 6.2 | 266.2285 | 9.2132 | 955.0868 | -1.4775 | 0
27 | 2020-01-27 |  | 2.887 | 2.2214 | 1.8112 | 10.8257 | 65.034 | 0.90486 | 4.9 | 258.9639 | 7.6222 | 956.4472 | 1.1484 | 0
28 | 2020-01-28 |  | 0.38015 | 0 | 0.39867 | 8.559 | 92.4924 | 0.67708 | 5.4 | 24.9122 | 9.941 | 944.1486 | 2.6008 | 0
29 | 2020-01-29 |  | 1.2219 | 0.0269 | 1.2304 | 8.5889 | 93.0722 | 1.3993 | 6.7 | 187.77 | 11.9271 | 946.2306 | 2.5311 | 0
30 | 2020-01-30 |  | 3.8591 | 5.468 | 1.054 | 9.0562 | 83.1174 | 1.1042 | 5.4 | 263.501 | 10.3514 | 949.4736 | -13.3872 | 0
31 | 2020-01-31 |  | 3.4817 | 3.707 | 1.4958 | 9.4493 | 75.7681 | 0.59236 | 4.6 | 180.9597 | 6.2917 | 951.9424 | -7.6519 | 0
Formulas:
Date = [Date, row above]+1
Date = IF([Date, row above]="","",IF(MONTH([Date, row above]+1)>MONTH(B6),"",[Date, row above]+1))

## month
ESMAP Tier1 Meteorological Station in Islamabad, Pakistan
| Latitude: |  | 33.6419 | °N |  |  | Altitude (amsl): | 500 | m
| Longitude: |  | 72.9838 | °E |  |  | Station: | CSPS.MT.14.214
| Time zone: |  | 5 | (UTC+5h)
Month: | 2020-01-01 | [8 empty] | 2020
Measured values:
GHI, DHI | Global Horizontal Irradiance in W/m², Diffus Horizontal Irradiance in W/m², both measured with K&Z CMP21 pyranometer
DNI | Direct Normal Irradiance in W/m² measured with K&Z CHP1 pyrheliometer
Tamb, RH | Ambient Temperature in °C, relative humidity in %, measured with Campbell CS215
WS, WSgust | Wind speed in m/s, measured with NRG 40H Anemometer, WSgust: maximal measured wind speed within the time interval
WD, WDStDev | Wind direction in °N (to East), measured with NRG 200 Wind Direction Sensor. Standard deviation of wind direction within measurement interval.
BP | Air pressure from Campbell CS100 barometric pressure sensor
DNIdev | Deviation between measured and calculated DNI value from data base: DNImeasured - DNIcalculated. DNI calculated from GHI, DHI and solar zenith angle.
Cleaning | Cleaning of sensors: A cleaning event is marked with a "1".
10 min average |  | GHI | DNI | DHI | Tamb | RH | WS | WSgust | WD | WDStDev | BP | Acc.
Unit |  | W/m² | W/m² | W/m² | °C | % | m/s | m/s | °N | °N | hPa | W/m²
|  | 97.1284 | 105.8306 | 47.2701 | 8.9589 | 72.6177 | 1.5307 | 2.9392 | 273.2624 | 11.4436 | 947.4383 | -1.6789
10 min minimum |  | GHI | DNI | DHI | Tamb | RH | WS | WSgust | WD | WDStDev | BP | Acc.
Unit |  | W/m² | W/m² | W/m² | °C | % | m/s | m/s | °N | °N | hPa | W/m²
|  | 0 | 0 | 0 | 1.2 | 26.8 | 0 | 0 | 0 | 0 | 917.2 | -100
10 min maximum |  | GHI | DNI | DHI | Tamb | RH | WS | WSgust | WD | WDStDev | BP | Acc.
Unit |  | W/m² | W/m² | W/m² | °C | % | m/s | m/s | °N | °N | hPa | W/m²
|  | 759.2 | 932 | 389.3 | 17.6 | 99.6 | 6.8 | 12.7 | 357.2 | 99.6 | 992.9 | 100
month sum |  | GHI | DNI | DHI |  |  |  |  | most frequent WD
Unit |  | kWh/m² | kWh/m² | kWh/m² |  |  |  |  | ° N
|  | 72.2473 | 78.7203 | 35.1611 |  |  |  |  | 265
Data completeness |  | 99.98% | 99.98% | 99.98% | 99.98% | 99.98% | 99.98% | 99.98% | 99.98% | 99.98% | 99.98% | 99.98%

## frequencies
ESMAP Tier1 Meteorological Station in Islamabad, Pakistan
| Latitude: |  | 33.6419 | °N |  |  | Altitude (amsl): | 500 | m
| Longitude: |  | 72.9838 | °E |  |  | Station: | CSPS.MT.14.214
| Time zone: |  | 5 | (UTC+5h)
Month: | 2020-01-01 | [7 empty] | 2020
Measured values:
GHI, DHI | Global Horizontal Irradiance in W/m², Diffus Horizontal Irradiance in W/m², both measured with K&Z CMP21 pyranometer
DNI | Direct Normal Irradiance in W/m² measured with K&Z CHP1 pyrheliometer
Tamb, RH | Ambient Temperature in °C, relative humidity in %, measured with Campbell CS215
WS, WSgust | Wind speed in m/s, measured with NRG 40H Anemometer, WSgust: maximal measured wind speed within the time interval
WD, WDStDev | Wind direction in °N (to East), measured with NRG 200 Wind Direction Sensor. Standard deviation of wind direction within measurement interval.
BP | Air pressure from Campbell CS100 barometric pressure sensor
DNIdev | Deviation between measured and calculated DNI value from data base: DNImeasured - DNIcalculated. DNI calculated from GHI, DHI and solar zenith angle.
Cleaning | Cleaning of sensors: A cleaning event is marked with a "1".
Irradiance | GHI | DNI | DHI | Tamb |  | RH |  | WS | av. speed | gusts | WD
W/m² | hours | hours | hours | °C | hours | % | hours | m/s | hours | hours | °N | hours
0 | 476.6667 | 567.3333 | 476.6667 | -20 | 0 | 0 | 0 | 0 | 222.8333 | 68 | 0 | 0.33333
50 | 45.8333 | 12.6667 | 68.5 | -15 | 0 | 5 | 0 | 1 | 200.8333 | 125.1667 | 5 | 3.6667
100 | 32.8333 | 10.3333 | 76 | -10 | 0 | 10 | 0 | 2 | 147 | 159.5 | 10 | 4
150 | 34 | 10.3333 | 56.6667 | -5 | 0 | 15 | 0 | 3 | 102.8333 | 134.8333 | 15 | 3
200 | 22.1667 | 7.3333 | 35.6667 | 0 | 5.3333 | 20 | 0 | 4 | 61 | 92.6667 | 20 | 4.6667
250 | 17.5 | 9.8333 | 19.5 | 5 | 258.8333 | 25 | 1 | 5 | 7.5 | 72.6667 | 25 | 3
300 | 14.3333 | 10 | 7.6667 | 10 | 359.3333 | 30 | 5.6667 | 6 | 1.6667 | 53.1667 | 30 | 6
350 | 12.6667 | 9.8333 | 2.8333 | 15 | 120 | 35 | 7.8333 | 7 | 0.16667 | 23.5 | 35 | 7.5
400 | 18.5 | 10.6667 | 0.33333 | 20 | 0.33333 | 40 | 21.8333 | 8 | 0 | 9.3333 | 40 | 7.8333
450 | 18.6667 | 12 | 0 | 25 | 0 | 45 | 35.8333 | 9 | 0 | 3 | 45 | 4.6667
500 | 18 | 13.5 | 0 | 30 | 0 | 50 | 57.8333 | 10 | 0 | 1.1667 | 50 | 4
550 | 14.8333 | 11.3333 | 0 | 35 | 0 | 55 | 48.8333 | 11 | 0 | 0.5 | 55 | 2.3333
600 | 14.5 | 8.6667 | 0 | 40 | 0 | 60 | 56.3333 | 12 | 0 | 0.16667 | 60 | 3.6667
650 | 3 | 10.8333 | 0 | 45 | 0 | 65 | 58.3333 | 13 | 0 | 0.16667 | 65 | 2.3333
700 | 0 | 14 | 0 | 50 | 0 | 70 | 60.3333 | 14 | 0 | 0 | 70 | 2.1667
750 | 0.33333 | 11.3333 | 0 | >52.5 | 0 | 75 | 66 | 15 | 0 | 0 | 75 | 1.3333
800 | 0 | 5.8333 | 0 |  |  | 80 | 64.3333 | 16 | 0 | 0 | 80 | 2
850 | 0 | 3 | 0 |  |  | 85 | 68 | 17 | 0 | 0 | 85 | 2.6667
900 | 0 | 4.6667 | 0 |  |  | 90 | 50.1667 | 18 | 0 | 0 | 90 | 3.6667
950 | 0 | 0.33333 | 0 |  |  | 95 | 83.1667 | 19 | 0 | 0 | 95 | 4.6667
1000 | 0 | 0 | 0 |  |  | 100 | 58.3333 | 20 | 0 | 0 | 100 | 2.8333
1050 | 0 | 0 | 0 |  |  |  |  | 21 | 0 | 0 | 105 | 2.5
1100 | 0 | 0 | 0 |  |  |  |  | 22 | 0 | 0 | 110 | 3.8333
>1125 | 0 | 0 | 0 |  |  |  |  | 23 | 0 | 0 | 115 | 3.5
Total | 743.8333 | 743.8333 | 743.8333 | Total | 743.8333 | Total | 743.8333 | 24 | 0 | 0 | 120 | 5.3333
|  | Total number of hours in month: 744 h | [5 empty] | 25 | 0 | 0 | 125 | 4.1667
Share | 99.98% | 99.98% | 99.98% |  | 99.98% |  | 99.98% | 26 | 0 | 0 | 130 | 4.6667
[8 empty] | 27 | 0 | 0 | 135 | 3.3333
[8 empty] | 28 | 0 | 0 | 140 | 3.8333
[8 empty] | 29 | 0 | 0 | 145 | 4
[8 empty] | 30 | 0 | 0 | 150 | 4.1667
[8 empty] | >30.5 | 0 | 0 | 155 | 2.5
[8 empty] | Total | 743.8333 | 743.8333 | 160 | 3.5
[11 empty] | 165 | 2.6667
[8 empty] | Wind data share |  | 99.98% | 170 | 4.1667
[8 empty] | Wind speed > 0 m/s |  | 86.56% | 175 | 3.5
[11 empty] | 180 | 3.8333
[11 empty] | 185 | 4.1667
[11 empty] | 190 | 5
[11 empty] | 195 | 3.6667
[11 empty] | 200 | 4.5
[11 empty] | 205 | 5
[11 empty] | 210 | 4.3333
[11 empty] | 215 | 5.6667
[11 empty] | 220 | 5.1667
[11 empty] | 225 | 6.8333
[11 empty] | 230 | 7.8333
[11 empty] | 235 | 9.1667
[11 empty] | 240 | 13.8333
[11 empty] | 245 | 16.3333
[11 empty] | 250 | 21.1667
[11 empty] | 255 | 29.8333
[11 empty] | 260 | 43.1667
[11 empty] | 265 | 44.6667
[11 empty] | 270 | 38
[11 empty] | 275 | 32.8333
[11 empty] | 280 | 27.6667
[11 empty] | 285 | 25
[11 empty] | 290 | 26.8333
[11 empty] | 295 | 25.1667
[11 empty] | 300 | 19.5
[11 empty] | 305 | 16.3333
[11 empty] | 310 | 10.6667
[11 empty] | 315 | 13.6667
[11 empty] | 320 | 7.5
[11 empty] | 325 | 12.5
[11 empty] | 330 | 7.3333
[11 empty] | 335 | 5.8333
[11 empty] | 340 | 3.8333
[11 empty] | 345 | 2
[11 empty] | 350 | 1.6667
[11 empty] | 355 | 1.3333
[11 empty] | 360 | 0
[11 empty] | Total | 643.8333
Most frequent wind direction:
[11 empty] | 265 | ° N

## specifications
Pyrheliometer | Kipp&Zonen CHP1
ISO classification | First Class
response time (95%) | 5 s
Zero offsets due to ambient temperature change (5K/h) | ±1 W/m²
Non-stability (change/year in percentage of full scale) | ±0.5%
Non-linearity (0 to 1000 W/m²) | ±0.2%
Temperature dependence of sensitivity | ±0.5% (-20°C to +50°C)
Expected daily uncertainty (in clean state) | ±1%
Full opening view angle | 5° ± 0.2°
Slope angle | 1° ± 0.2°
Required tracking accuracy | ±0.5° from ideal
Operating temperature | -40°C to +80°C
Spectral range (50% points) | 200 to 4000 nm
Pyranometer | Kipp&Zonen CMP21
ISO classification | Secondary standard
response time (95%) | < 5 s
Zero offset: response to 200 W/m² net thermal radiation (ventilated) | ±7 W/m²
Zero offset: due to ambient temperature change (5K/h) | ±2 W/m²
Resolution (smallest detectable change) | ±1 W/m²
Non-stability (change/year in percentage of full scale) | < ±0.5%
Non-linearity (at 500 W/m² within 100 to 1000 W/m²) | ±0.2%
Temperature dependence (maximum within an interval of 50 K) | ±1% (-20°C to +50°C)
Expected daily uncertainty (in clean state) | ±2%
Full opening view angle | 180°
Directional response of beam radiation (at 80° and 1000 W/m²) | ±10 W/m²
Tilt response (when installed deviating from horizontal, at 1000 W/m²) | ±0.2%
Operating temperature | -40°C to +80°C
Spectral range (50% points) | 310 to 2800 nm
Temperature and Relative Humidity Probe | Campbell Scientific CS215
Temperature Measurement:
Operating Range | -40°C to +70°C
Accuracy | ±0.3°C at 25°C
±0.4°C over +5°C to +40°C
±0.9°C over -40°C to +70°C
Response time (with filter) | 120 s (63% response in air moving at 1 m/s)
Relative Humidity:
Operating Range | 0% to 100%
Accuracy (at 25°C) | ±2% over 10 to 90%
±4% over 0 to 100%
Short Term Hysteresis | <1% rH
Temperature Dependence | Compensated to < ±2% over -20 to 60°C
Typical Long-Term Stability | < ±1.0% per year
Response time (with filter) | <15 s (63% response at 1 m/s and rH < 85%)
Barometric Pressure Sensor | Campbell Scientific CS100
Measurement range | 600 hPa to 1100 hPa
Operating temperature range | -40°C to +60°C
Storage Temperature Range | -60°C to +120°C
Proof pressure | 1500 hPa
Resolution | 0.01 hPa
Total accuracy | 0.5 hPa at 20°C
1.0 hPa over 0°C to 40°C
1.5 hPa over -20°C to +50°C
2.0 hPa over -40°C to +60°C
Linearity | ±0.4 hPa
Hysteresis | ±0.05 hPa
Repeatibility | ±0.03 hPa
Long-term Stability | ±0.1 hPa per year
Anemometer | NRG #40C
Measurement range | 1 to 96 m/s
Accuracy | < 0.1 m/s over 5 to 25 m/s
Operating temperature range | -55°C to +60°C
Operating humidity range | 0 to 100%
Threshold | 0.78 m/s
Distance constant (63% recovery) | 3 m
Wind vane | NRG #200P
Measurement range | 0° to 360° (with dead band typically 4°, maximum 8° around North)
Accuracy (potentiometer linearity) | < 1%
Operating temperature range | -55°C to +60°C
Operating humidity range | 0 to 100%
Threshold | 1 m/s
Lifespan | 50 million revolutions (2-6 years normal operation)