## 10min
ESMAP Tier1 Meteorological Station in Islamabad, Pakistan
| Latitude: |  | 33.6419 | °N |  |  | Altitude (amsl): | 500 | m
| Longitude: |  | 72.9838 | °E |  |  | Station: | CSPS.MT.14.214
| Time zone: |  | 5 | (UTC+5h)
Month: | 2020-02-01 |  |  |  | ESMAP Tier1 Meteorological Station in Islamabad, Pakistan - February 2020 |  |  |  |  | 2020
Measured values:
GHI, DHI | Global Horizontal Irradiance in W/m², Diffus Horizontal Irradiance in W/m², both measured with K&Z CMP21 pyranometer
DNI | Direct Normal Irradiance in W/m² measured with K&Z CHP1 pyrheliometer
Tamb, RH | Ambient Temperature in °C, relative humidity in %, measured with Campbell CS215
WS, WSgust | Wind speed in m/s, measured with NRG 40H Anemometer, WSgust: maximal measured wind speed within the time interval
WD, WDStDev | Wind direction in °N (to East), measured with NRG 200 Wind Direction Sensor. Standard deviation of wind direction within measurement interval.
BP | Air pressure from Campbell CS100 barometric pressure sensor
DNIdev | Deviation between measured and calculated DNI value from data base: DNImeasured - DNIcalculated. DNI calculated from GHI, DHI and solar zenith angle.
Cleaning | Cleaning of sensors: A cleaning event is marked with a "1".
Day of the year | Date | time | GHI | DNI | DHI | Tamb | RH | WS | WSgust | WD | WDStDev | BP | DNIdev | Cleaning
|  |  | W/m² | W/m² | W/m² | °C | % | m/s | m/s | °N | °N | hPa | W/m² | #
|  |  | average | average | average | average | average | average | max | unit vector mean | Yamartino | average | average | max
31.5 | 2020-02-01 | 43862.0069 | 0 | 0 | 0 | 7.5 | 81 | 0 | 0 | 0 | 0 | 937.9 | 0 | 0
31.5069 | 2020-02-01 00:10 | 43862.0139 | 0 | 0 | 0 | 7.7 | 80.2 | 0 | 1.1 | 312.9 | 0 | 937.5 | 0 | 0
31.5139 | 2020-02-01 00:20 | 43862.0208 | 0 | 0 | 0 | 7.9 | 76.7 | 0.9 | 1.6 | 244.5 | 16.8 | 937.2 | 0 | 0
31.5208 | 2020-02-01 00:30 | 43862.0278 | 0 | 0 | 0 | 7.7 | 76.9 | 0.8 | 1.6 | 239 | 0.7 | 937.1 | 0 | 0
31.5278 | 2020-02-01 00:40 | 43862.0347 | 0 | 0 | 0 | 8.2 | 72.3 | 1.1 | 2.1 | 237.4 | 0.2 | 937.1 | 0 | 0
31.5347 | 2020-02-01 00:50 | 43862.0417 | 0 | 0 | 0 | 8.6 | 69.3 | 1.3 | 1.9 | 236.3 | 1.7 | 937.2 | 0 | 0
31.5417 | 2020-02-01 01:00 | 43862.0486 | 0 | 0 | 0 | 8.6 | 67.1 | 0.7 | 1.9 | 206.5 | 6.2 | 937.3 | 0 | 0
31.5486 | 2020-02-01 01:10 | 43862.0556 | 0 | 0 | 0 | 8.2 | 70.3 | 0.1 | 1.1 | 201.1 | 0 | 937.4 | 0 | 0
31.5556 | 2020-02-01 01:20 | 43862.0625 | 0 | 0 | 0 | 8.2 | 69.2 | 0.6 | 1.6 | 202 | 0.2 | 937.2 | 0 | 0
31.5625 | 2020-02-01 01:30 | 43862.0694 | 0 | 0 | 0 | 8.1 | 69.8 | 0.3 | 1.4 | 205 | 0.2 | 937.2 | 0 | 0
31.5694 | 2020-02-01 01:40 | 43862.0764 | 0 | 0 | 0 | 7.3 | 75.2 | 0 | 0.7 | 205.1 | 0 | 936.8 | 0 | 0
31.5764 | 2020-02-01 01:50 | 43862.0833 | 0 | 0 | 0 | 6.8 | 77.3 | 0.5 | 1.4 | 279.9 | 23.3 | 936.2 | 0 | 0
31.5833 | 2020-02-01 02:00 | 43862.0903 | 0 | 0 | 0 | 6.7 | 76.4 | 0.2 | 1.4 | 137.4 | 27.5 | 935.5 | 0 | 0
31.5903 | 2020-02-01 02:10 | 43862.0972 | 0 | 0 | 0 | 6.2 | 79.6 | 0.1 | 1.1 | 184.3 | 15.4 | 934.9 | 0 | 0
31.5972 | 2020-02-01 02:20 | 43862.1042 | 0 | 0 | 0 | 6.1 | 82.3 | 0.2 | 1.1 | 54.5 | 31.6 | 934.2 | 0 | 0
31.6042 | 2020-02-01 02:30 | 43862.1111 | 0 | 0 | 0 | 5.5 | 84.2 | 0 | 0.7 | 0 | 0 | 933.4 | 0 | 0
31.6111 | 2020-02-01 02:40 | 43862.1181 | 0 | 0 | 0 | 5.4 | 85.8 | 0 | 0 | 0 | 0 | 932.7 | 0 | 0
31.6181 | 2020-02-01 02:50 | 43862.125 | 0 | 0 | 0 | 5.4 | 86.8 | 0 | 0 | 0 | 0 | 932.1 | 0 | 0
31.625 | 2020-02-01 03:00 | 43862.1319 | 0 | 0 | 0 | 5.4 | 86.5 | 0 | 0 | 0 | 0 | 931.6 | 0 | 0
31.6319 | 2020-02-01 03:10 | 43862.1389 | 0 | 0 | 0 | 5.6 | 85.8 | 0 | 0 | 0 | 0 | 931.3 | 0 | 0
31.6389 | 2020-02-01 03:20 | 43862.1458 | 0 | 0 | 0 | 5.6 | 85.6 | 0 | 0 | 0 | 0 | 931.1 | 0 | 0
31.6458 | 2020-02-01 03:30 | 43862.1528 | 0 | 0 | 0 | 5.1 | 86.7 | 0.3 | 1.4 | 16.3 | 8.8 | 930.8 | 0 | 0
31.6528 | 2020-02-01 03:40 | 43862.1597 | 0 | 0 | 0 | 5 | 88.2 | 0 | 1.1 | 36.3 | 0 | 930.3 | 0 | 0
31.6597 | 2020-02-01 03:50 | 43862.1667 | 0 | 0 | 0 | 4.9 | 88.8 | 0.1 | 1.1 | 36.3 | 0 | 929.9 | 0 | 0
31.6667 | 2020-02-01 04:00 | 43862.1736 | 0 | 0 | 0 | 5.2 | 88.7 | 0 | 0 | 0 | 0 | 929.5 | 0 | 0
31.6736 | 2020-02-01 04:10 | 43862.1806 | 0 | 0 | 0 | 5.3 | 88.2 | 0 | 0 | 0 | 0 | 929.2 | 0 | 0
31.6806 | 2020-02-01 04:20 | 43862.1875 | 0 | 0 | 0 | 5 | 89.2 | 0 | 0 | 0 | 0 | 929 | 0 | 0
31.6875 | 2020-02-01 04:30 | 43862.1944 | 0 | 0 | 0 | 4.8 | 89.6 | 0 | 0.7 | 36.3 | 0 | 928.7 | 0 | 0
31.6944 | 2020-02-01 04:40 | 43862.2014 | 0 | 0 | 0 | 4.7 | 89.8 | 0 | 0 | 0 | 0 | 928.5 | 0 | 0
31.7014 | 2020-02-01 04:50 | 43862.2083 | 0 | 0 | 0 | 4.6 | 90.6 | 0 | 0 | 0 | 0 | 928.1 | 0 | 0
31.7083 | 2020-02-01 05:00 | 43862.2153 | 0 | 0 | 0 | 4.6 | 90.4 | 0 | 0 | 0 | 0 | 927.8 | 0 | 0
31.7153 | 2020-02-01 05:10 | 43862.2222 | 0 | 0 | 0 | 4.5 | 90.6 | 0.5 | 2.6 | 73.6 | 10.5 | 927.5 | 0 | 0
31.7222 | 2020-02-01 05:20 | 43862.2292 | 0 | 0 | 0 | 4.1 | 91.8 | 0 | 1.1 | 66.2 | 0 | 927.2 | 0 | 0
31.7292 | 2020-02-01 05:30 | 43862.2361 | 0 | 0 | 0 | 4 | 92.7 | 0.1 | 1.1 | 55 | 3.5 | 926.8 | 0 | 0
31.7361 | 2020-02-01 05:40 | 43862.2431 | 0 | 0 | 0 | 4.2 | 92.9 | 0.2 | 1.1 | 7.2 | 2.3 | 926.5 | 0 | 0
31.7431 | 2020-02-01 05:50 | 43862.25 | 0 | 0 | 0 | 4.1 | 92.1 | 0.2 | 1.4 | 5.3 | 0 | 926.4 | 0 | 0
31.75 | 2020-02-01 06:00 | 43862.2569 | 0 | 0 | 0 | 4.1 | 92 | 0 | 0.7 | 5.2 | 0 | 926.3 | 0 | 0
31.7569 | 2020-02-01 06:10 | 43862.2639 | 0 | 0 | 0 | 4.1 | 91.4 | 0 | 0 | 0 | 0 | 926.2 | 0 | 0
31.7639 | 2020-02-01 06:20 | 43862.2708 | 0 | 0 | 0 | 4.1 | 91.1 | 0 | 0 | 0 | 0 | 926.1 | 0 | 0
31.7708 | 2020-02-01 06:30 | 43862.2778 | 0 | 0 | 0 | 4.1 | 90.5 | 0 | 0 | 0 | 0 | 926.1 | 0 | 0
31.7778 | 2020-02-01 06:40 | 43862.2847 | 0 | 0 | 0 | 4 | 90 | 0 | 0 | 0 | 0 | 926 | 0 | 0
31.7847 | 2020-02-01 06:50 | 43862.2917 | 0 | 0 | 0 | 4.1 | 90.1 | 0.2 | 1.4 | 20.3 | 5.2 | 925.9 | 0 | 0
31.7917 | 2020-02-01 07:00 | 43862.2986 | 0 | 0 | 0 | 4 | 89.6 | 0 | 0 | 0 | 0 | 925.7 | 0 | 0
31.7986 | 2020-02-01 07:10 | 43862.3056 | 5.6 | 25.8 | 6.6 | 3.8 | 90 | 0.6 | 1.4 | 35.5 | 0.1 | 925.7 | 65.5623 | 0
31.8056 | 2020-02-01 07:20 | 43862.3125 | 18.9 | 69.8 | 16.5 | 4.2 | 88.9 | 0.9 | 1.9 | 26.7 | 1.4 | 925.8 | 27.4145 | 0
31.8125 | 2020-02-01 07:30 | 43862.3194 | 37.5 | 134.8 | 26.6 | 4.7 | 86.9 | 0.9 | 1.9 | 22.1 | 5.4 | 926.4 | 11.891 | 0
31.8194 | 2020-02-01 07:40 | 43862.3264 | 62.6 | 216.5 | 36.8 | 5 | 85.5 | 0.9 | 1.6 | 9.8 | 0.2 | 927.6 | 2.852 | 0
31.8264 | 2020-02-01 07:50 | 43862.3333 | 90.8 | 288.2 | 46.5 | 5.6 | 83.4 | 1.1 | 1.9 | 56.9 | 37.8 | 929.4 | -2.2821 | 0
31.8333 | 2020-02-01 08:00 | 43862.3403 | 117.4 | 333.5 | 55.1 | 6.3 | 81.5 | 1 | 1.6 | 94.2 | 33.1 | 931.7 | -5.4998 | 0
31.8403 | 2020-02-01 08:10 | 43862.3472 | 150.9 | 401.3 | 63.1 | 6.8 | 80.8 | 0.6 | 1.6 | 323 | 6.1 | 934.2 | -8.0928 | 0
31.8472 | 2020-02-01 08:20 | 43862.3542 | 180.9 | 441.8 | 70 | 7.5 | 77.7 | 0.2 | 1.4 | 341.6 | 10.8 | 937.1 | -11.8123 | 0
31.8542 | 2020-02-01 08:30 | 43862.3611 | 214.4 | 485.7 | 77.5 | 7.8 | 75 | 0.5 | 2.1 | 24.5 | 3.8 | 940.3 | -14.3756 | 0
31.8611 | 2020-02-01 08:40 | 43862.3681 | 245.8 | 519.6 | 83 | 8.4 | 73.4 | 0.3 | 1.6 | 32.8 | 5.4 | 943.4 | -19.0702 | 0
31.8681 | 2020-02-01 08:50 | 43862.375 | 279.8 | 559.1 | 87.4 | 9.6 | 70.4 | 0.1 | 1.4 | 64.9 | 0.1 | 946.4 | -24.2444 | 0
31.875 | 2020-02-01 09:00 | 43862.3819 | 307.9 | 580.4 | 92 | 10.1 | 65.4 | 0.3 | 1.6 | 63.8 | 1.9 | 950 | -25.2178 | 0
31.8819 | 2020-02-01 09:10 | 43862.3889 | 335.9 | 598.3 | 96.9 | 9.8 | 65.2 | 0.7 | 2.1 | 79.5 | 5.2 | 953.4 | -27.0425 | 0
31.8889 | 2020-02-01 09:20 | 43862.3958 | 363.3 | 613.3 | 101.9 | 10.3 | 65 | 0.4 | 1.9 | 106.1 | 16.1 | 956.6 | -29.1924 | 0
31.8958 | 2020-02-01 09:30 | 43862.4028 | 390.3 | 626.9 | 107.4 | 10.6 | 64.2 | 0.7 | 1.9 | 120.7 | 3.3 | 959.8 | -30.3393 | 0
31.9028 | 2020-02-01 09:40 | 43862.4097 | 415.9 | 639.7 | 112 | 10.4 | 65.1 | 0.6 | 1.6 | 118 | 0.1 | 963 | -31.3147 | 0
31.9097 | 2020-02-01 09:50 | 43862.4167 | 437.4 | 642.7 | 117.8 | 11 | 62.6 | 0.2 | 1.4 | 118.1 | 0.1 | 965.9 | -31.2983 | 0
31.9167 | 2020-02-01 10:00 | 43862.4236 | 463.3 | 657.8 | 121.1 | 11.7 | 61.4 | 0.3 | 1.9 | 118.4 | 0 | 968.5 | -34.5427 | 0
31.9236 | 2020-02-01 10:10 | 43862.4306 | 484.2 | 669.6 | 122.9 | 11.8 | 60.2 | 0.6 | 1.6 | 125.1 | 5.4 | 971.2 | -34.5585 | 0
31.9306 | 2020-02-01 10:20 | 43862.4375 | 496.3 | 664.1 | 126.5 | 11.8 | 60.5 | 0.8 | 2.1 | 136.7 | 8.7 | 973.5 | -32.7938 | 0
31.9375 | 2020-02-01 10:30 | 43862.4444 | 518.7 | 673.7 | 132.3 | 12 | 62.4 | 1.3 | 2.4 | 172.3 | 6.4 | 975 | -32.8708 | 0
31.9444 | 2020-02-01 10:40 | 43862.4514 | 536.7 | 687.4 | 131.1 | 12.3 | 63.2 | 1.2 | 2.4 | 165.4 | 13.8 | 975.9 | -34.6389 | 0
31.9514 | 2020-02-01 10:50 | 43862.4583 | 554.1 | 696.4 | 133.6 | 12.7 | 61.3 | 1.3 | 2.4 | 166.7 | 7.2 | 977 | -34.5992 | 0
31.9583 | 2020-02-01 11:00 | 43862.4653 | 568.9 | 702.2 | 136.1 | 12.8 | 61.2 | 1.9 | 3.4 | 159.6 | 9.8 | 977.9 | -34.6899 | 0
31.9653 | 2020-02-01 11:10 | 43862.4722 | 576.7 | 698.8 | 137.7 | 13.1 | 60.3 | 1.7 | 3.1 | 183.1 | 17.1 | 978.3 | -35.3153 | 0
31.9722 | 2020-02-01 11:20 | 43862.4792 | 591.3 | 706.7 | 140.1 | 13.5 | 58 | 1.3 | 2.9 | 185.3 | 16.2 | 978.6 | -36.3635 | 0
31.9792 | 2020-02-01 11:30 | 43862.4861 | 611.1 | 732.3 | 137.1 | 13.7 | 57.7 | 1.8 | 3.1 | 193.4 | 31.9 | 979.2 | -38.472 | 0
31.9861 | 2020-02-01 11:40 | 43862.4931 | 617.8 | 734.7 | 137.5 | 13.8 | 58.5 | 1.7 | 3.1 | 193.5 | 16.8 | 979.3 | -38.4322 | 0
31.9931 | 2020-02-01 11:50 | 43862.5 | 622.4 | 735.9 | 137.6 | 14.1 | 55.4 | 1.9 | 4.1 | 214.4 | 35.8 | 979.3 | -38.5189 | 0
32 | 2020-02-01 12:00 | 43862.5069 | 616.4 | 722.9 | 137.5 | 14.2 | 53.3 | 1.4 | 3.9 | 246.5 | 10.9 | 979.2 | -38.1103 | 0
32.0069 | 2020-02-01 12:10 | 43862.5139 | 614 | 713 | 140.2 | 14.2 | 54.1 | 1.4 | 3.1 | 249.7 | 12.6 | 978.8 | -37.7951 | 0
32.0139 | 2020-02-01 12:20 | 43862.5208 | 627.5 | 740.1 | 135.1 | 14.8 | 53.5 | 1.3 | 3.1 | 216.3 | 26.5 | 978.5 | -39.8509 | 0
32.0208 | 2020-02-01 12:30 | 43862.5278 | 627.3 | 752.8 | 127.2 | 15.2 | 48.8 | 1.2 | 2.9 | 238.1 | 35.1 | 978.5 | -40.9242 | 0
32.0278 | 2020-02-01 12:40 | 43862.5347 | 627.9 | 761.6 | 124.1 | 15.8 | 47.1 | 1.6 | 3.9 | 238.9 | 30.4 | 979 | -41.519 | 0
32.0347 | 2020-02-01 12:50 | 43862.5417 | 627 | 774.8 | 117.4 | 15 | 44.6 | 1.8 | 3.6 | 258.3 | 15.2 | 979 | -43.1278 | 0
32.0417 | 2020-02-01 13:00 | 43862.5486 | 622.4 | 776.6 | 116.2 | 15.1 | 43 | 2.3 | 3.6 | 252.5 | 17.3 | 978.5 | -43.4564 | 0
32.0486 | 2020-02-01 13:10 | 43862.5556 | 614.2 | 776.1 | 114.3 | 15.5 | 41.9 | 2.2 | 3.9 | 242.2 | 23.4 | 978.1 | -43.3731 | 0
32.0556 | 2020-02-01 13:20 | 43862.5625 | 601.4 | 768.7 | 113.5 | 15.7 | 40.1 | 2.5 | 5.1 | 239.4 | 24.2 | 978 | -42.6993 | 0
32.0625 | 2020-02-01 13:30 | 43862.5694 | 592.6 | 769.5 | 112.2 | 15.7 | 41.2 | 2.8 | 4.6 | 244.2 | 25.2 | 977.9 | -43.1759 | 0
32.0694 | 2020-02-01 13:40 | 43862.5764 | 579.7 | 761.3 | 113.7 | 15.7 | 41.7 | 3.3 | 5.9 | 255.5 | 18.2 | 977.8 | -42.8063 | 0
32.0764 | 2020-02-01 13:50 | 43862.5833 | 558 | 742 | 114.2 | 15.4 | 42.4 | 3.4 | 6.2 | 249.6 | 19.2 | 977.7 | -41.4001 | 0
32.0833 | 2020-02-01 14:00 | 43862.5903 | 544.7 | 736.8 | 114.5 | 15.5 | 41.8 | 3.4 | 5.9 | 259.2 | 15.3 | 977.7 | -42.4117 | 0
32.0903 | 2020-02-01 14:10 | 43862.5972 | 529.4 | 739.5 | 109.5 | 15.6 | 40.9 | 3.2 | 5.6 | 264.6 | 14.6 | 977.9 | -43.4164 | 0
32.0972 | 2020-02-01 14:20 | 43862.6042 | 513.9 | 745.8 | 103.3 | 15.8 | 39.8 | 2.9 | 4.9 | 260.9 | 24.2 | 978.5 | -44.9863 | 0
32.1042 | 2020-02-01 14:30 | 43862.6111 | 490.7 | 729.2 | 103.1 | 15.8 | 39 | 3.1 | 5.4 | 252.5 | 19.7 | 979.3 | -44.7066 | 0
32.1111 | 2020-02-01 14:40 | 43862.6181 | 470.7 | 718 | 103 | 16 | 40.1 | 2.8 | 4.4 | 262.1 | 22.2 | 980 | -46.1637 | 0
32.1181 | 2020-02-01 14:50 | 43862.625 | 430.9 | 666 | 104.9 | 16.1 | 41.1 | 2.8 | 4.6 | 255.2 | 19 | 980.9 | -42.233 | 0
32.125 | 2020-02-01 15:00 | 43862.6319 | 404.9 | 652.2 | 101.2 | 15.9 | 40.4 | 3.2 | 5.4 | 245.7 | 21.8 | 981.5 | -40.8011 | 0
32.1319 | 2020-02-01 15:10 | 43862.6389 | 381.3 | 649.9 | 95 | 15.9 | 40.2 | 3.3 | 5.6 | 258.6 | 18.8 | 981.8 | -39.9186 | 0
32.1389 | 2020-02-01 15:20 | 43862.6458 | 356.4 | 642.2 | 89.6 | 16 | 39.1 | 3.1 | 5.4 | 257.7 | 18.1 | 981.9 | -40.608 | 0
32.1458 | 2020-02-01 15:30 | 43862.6528 | 332 | 637.7 | 84.2 | 16.2 | 38.2 | 2.7 | 5.4 | 259.3 | 20.3 | 981.9 | -40.4705 | 0
32.1528 | 2020-02-01 15:40 | 43862.6597 | 301.5 | 617.6 | 79.5 | 16.1 | 37.9 | 3.2 | 5.1 | 262.5 | 17.3 | 982.1 | -37.1624 | 0
32.1597 | 2020-02-01 15:50 | 43862.6667 | 268.6 | 584 | 75.8 | 16.1 | 38.8 | 2.9 | 5.4 | 254.5 | 21.9 | 982 | -34.4058 | 0
32.1667 | 2020-02-01 16:00 | 43862.6736 | 230.5 | 534.4 | 70.5 | 16.1 | 39.8 | 2 | 4.1 | 256.1 | 21.8 | 982 | -29.7819 | 0
32.1736 | 2020-02-01 16:10 | 43862.6806 | 199.3 | 502.5 | 64.9 | 15.8 | 40.9 | 3.2 | 5.1 | 269 | 14.5 | 982 | -25.3955 | 0
32.1806 | 2020-02-01 16:20 | 43862.6875 | 165.8 | 448.3 | 60.3 | 15.6 | 42.9 | 3 | 4.9 | 265.7 | 18.9 | 981.4 | -20.9443 | 0
32.1875 | 2020-02-01 16:30 | 43862.6944 | 136.1 | 406.3 | 53.7 | 15.6 | 42.9 | 2.9 | 4.4 | 262.6 | 15 | 980.7 | -17.6384 | 0
32.1944 | 2020-02-01 16:40 | 43862.7014 | 107.6 | 358.7 | 46.6 | 15.3 | 44.1 | 2.6 | 4.6 | 260.3 | 15.6 | 979.9 | -14.8598 | 0
32.2014 | 2020-02-01 16:50 | 43862.7083 | 76.5 | 283.5 | 37.9 | 15.1 | 46.1 | 2.3 | 4.1 | 263.8 | 12.5 | 978.7 | -9.5796 | 0
32.2083 | 2020-02-01 17:00 | 43862.7153 | 41.4 | 103.5 | 29.4 | 14.8 | 49 | 2.4 | 4.1 | 267.9 | 14.1 | 977.1 | -16.8161 | 0
32.2153 | 2020-02-01 17:10 | 43862.7222 | 17.8 | 0 | 19.5 | 14.2 | 52.9 | 2.2 | 4.1 | 263 | 14.7 | 974.2 | 25.1358 | 0
32.2222 | 2020-02-01 17:20 | 43862.7292 | 6.8 | 0 | 8.7 | 13.8 | 54.8 | 2 | 4.1 | 265.5 | 14.7 | 971.2 | 52.9763 | 0
32.2292 | 2020-02-01 17:30 | 43862.7361 | 0 | 0 | 0.5 | 13.5 | 57.1 | 1.8 | 3.6 | 271.3 | 11.6 | 968.4 | 0 | 0
32.2361 | 2020-02-01 17:40 | 43862.7431 | 0 | 0 | 0 | 13.3 | 58.7 | 2.2 | 4.1 | 270.4 | 12.8 | 966.1 | 0 | 0
32.2431 | 2020-02-01 17:50 | 43862.75 | 0 | 0 | 0 | 13 | 59.5 | 1.8 | 3.1 | 277.6 | 13.3 | 963.9 | 0 | 0
32.25 | 2020-02-01 18:00 | 43862.7569 | 0 | 0 | 0 | 12.9 | 59.3 | 1.9 | 4.1 | 274 | 14.2 | 962.1 | 0 | 0
32.2569 | 2020-02-01 18:10 | 43862.7639 | 0 | 0 | 0 | 12.7 | 60.1 | 1.7 | 3.4 | 288.4 | 14.8 | 960.5 | 0 | 0
32.2639 | 2020-02-01 18:20 | 43862.7708 | 0 | 0 | 0 | 12.6 | 59.5 | 2.1 | 3.6 | 279 | 15.2 | 959 | 0 | 0
32.2708 | 2020-02-01 18:30 | 43862.7778 | 0 | 0 | 0 | 12.5 | 58.6 | 2.4 | 4.4 | 271 | 16.9 | 957.8 | 0 | 0
32.2778 | 2020-02-01 18:40 | 43862.7847 | 0 | 0 | 0 | 12.3 | 58.5 | 1.7 | 3.6 | 272.8 | 13.6 | 956.6 | 0 | 0
32.2847 | 2020-02-01 18:50 | 43862.7917 | 0 | 0 | 0 | 12.2 | 58.5 | 2 | 3.9 | 281.1 | 16.3 | 955.6 | 0 | 0
32.2917 | 2020-02-01 19:00 | 43862.7986 | 0 | 0 | 0 | 12.2 | 57.6 | 2.4 | 4.1 | 288.8 | 16.1 | 954.7 | 0 | 0
32.2986 | 2020-02-01 19:10 | 43862.8056 | 0 | 0 | 0 | 12.1 | 56.3 | 2.4 | 3.9 | 291.5 | 15.5 | 954 | 0 | 0
32.3056 | 2020-02-01 19:20 | 43862.8125 | 0 | 0 | 0 | 12 | 55.6 | 2.2 | 4.1 | 286.1 | 15.8 | 953.3 | 0 | 0
32.3125 | 2020-02-01 19:30 | 43862.8194 | 0 | 0 | 0 | 11.8 | 55.8 | 1.7 | 3.4 | 280.3 | 15.6 | 952.6 | 0 | 0
32.3194 | 2020-02-01 19:40 | 43862.8264 | 0 | 0 | 0 | 11.6 | 57 | 2 | 3.9 | 294.3 | 16.3 | 951.9 | 0 | 0
32.3264 | 2020-02-01 19:50 | 43862.8333 | 0 | 0 | 0 | 11.4 | 57.7 | 1.4 | 3.4 | 299.6 | 13.3 | 951.2 | 0 | 0
32.3333 | 2020-02-01 20:00 | 43862.8403 | 0 | 0 | 0 | 11.1 | 58.8 | 1.5 | 2.6 | 296.5 | 9.2 | 950.4 | 0 | 0
32.3403 | 2020-02-01 20:10 | 43862.8472 | 0 | 0 | 0 | 11.1 | 56.6 | 1.9 | 3.1 | 278.6 | 10 | 949.7 | 0 | 0
32.3472 | 2020-02-01 20:20 | 43862.8542 | 0 | 0 | 0 | 11.3 | 54.9 | 1.4 | 2.6 | 269.3 | 8.9 | 949.3 | 0 | 0
32.3542 | 2020-02-01 20:30 | 43862.8611 | 0 | 0 | 0 | 10.9 | 56.6 | 0.4 | 2.6 | 281.7 | 4.4 | 948.7 | 0 | 0
32.3611 | 2020-02-01 20:40 | 43862.8681 | 0 | 0 | 0 | 10.1 | 60.3 | 1.3 | 2.4 | 306.5 | 12.1 | 947.9 | 0 | 0
32.3681 | 2020-02-01 20:50 | 43862.875 | 0 | 0 | 0 | 10.3 | 58.8 | 1.1 | 2.4 | 301.8 | 1.2 | 947.1 | 0 | 0
32.375 | 2020-02-01 21:00 | 43862.8819 | 0 | 0 | 0 | 10.1 | 59.5 | 0.5 | 1.9 | 299.6 | 0.5 | 946.5 | 0 | 0
32.3819 | 2020-02-01 21:10 | 43862.8889 | 0 | 0 | 0 | 10.2 | 58.9 | 2 | 3.1 | 284.1 | 9.4 | 945.9 | 0 | 0
32.3889 | 2020-02-01 21:20 | 43862.8958 | 0 | 0 | 0 | 10.3 | 59.2 | 1.9 | 3.4 | 278.4 | 9.3 | 945.6 | 0 | 0
32.3958 | 2020-02-01 21:30 | 43862.9028 | 0 | 0 | 0 | 8.8 | 65.6 | 1.3 | 2.6 | 287.7 | 12.4 | 944.9 | 0 | 0
32.4028 | 2020-02-01 21:40 | 43862.9097 | 0 | 0 | 0 | 8.6 | 65.7 | 1.4 | 2.4 | 304.4 | 5.7 | 943.8 | 0 | 0
32.4097 | 2020-02-01 21:50 | 43862.9167 | 0 | 0 | 0 | 9 | 65.6 | 1.6 | 2.6 | 292.9 | 5 | 943.1 | 0 | 0
32.4167 | 2020-02-01 22:00 | 43862.9236 | 0 | 0 | 0 | 9.6 | 65.4 | 1.1 | 3.1 | 279.5 | 9.6 | 942.7 | 0 | 0
32.4236 | 2020-02-01 22:10 | 43862.9306 | 0 | 0 | 0 | 9.4 | 66.7 | 0.9 | 3.4 | 280.7 | 11.2 | 942.5 | 0 | 0
32.4306 | 2020-02-01 22:20 | 43862.9375 | 0 | 0 | 0 | 9.5 | 67.4 | 2.5 | 3.9 | 273 | 11.5 | 942.3 | 0 | 0
32.4375 | 2020-02-01 22:30 | 43862.9444 | 0 | 0 | 0 | 9.4 | 68 | 1.3 | 3.6 | 270.5 | 12.2 | 942.2 | 0 | 0
32.4444 | 2020-02-01 22:40 | 43862.9514 | 0 | 0 | 0 | 8.8 | 70.4 | 0.1 | 1.6 | 269.2 | 0.4 | 941.8 | 0 | 0
32.4514 | 2020-02-01 22:50 | 43862.9583 | 0 | 0 | 0 | 8.2 | 73 | 0.2 | 2.6 | 274.1 | 6.7 | 941.1 | 0 | 0
32.4583 | 2020-02-01 23:00 | 43862.9653 | 0 | 0 | 0 | 8.3 | 72.7 | 1.5 | 4.4 | 254.5 | 10 | 940.4 | 0 | 0
32.4653 | 2020-02-01 23:10 | 43862.9722 | 0 | 0 | 0 | 9.4 | 67 | 2.2 | 4.1 | 263.3 | 14 | 940.3 | 0 | 0
32.4722 | 2020-02-01 23:20 | 43862.9792 | 0 | 0 | 0 | 8.8 | 68.8 | 0.1 | 1.6 | 253.6 | 0.7 | 940.3 | 0 | 0
32.4792 | 2020-02-01 23:30 | 43862.9861 | 0 | 0 | 0 | 8.7 | 69.6 | 0.4 | 2.9 | 271.7 | 6.1 | 940 | 0 | 0
32.4861 | 2020-02-01 23:40 | 43862.9931 | 0 | 0 | 0 | 8.7 | 68.9 | 0.4 | 2.6 | 279.1 | 2.5 | 939.8 | 0 | 0
32.4931 | 2020-02-01 23:50 | 43863 | 0 | 0 | 0 | 8.2 | 70.5 | 0 | 0 | 0 | 0 | 939.5 | 0 | 0
32.5 | 2020-02-02 | 43863.0069 | 0 | 0 | 0 | 7.5 | 74.6 | 0 | 0 | 0 | 0 | 938.9 | 0 | 0
32.5069 | 2020-02-02 00:10 | 43863.0139 | 0 | 0 | 0 | 7.2 | 76.6 | 0.1 | 2.4 | 300.3 | 3 | 938.1 | 0 | 0
32.5139 | 2020-02-02 00:20 | 43863.0208 | 0 | 0 | 0 | 7.2 | 76.7 | 0.3 | 2.4 | 275.2 | 6.2 | 937.4 | 0 | 0
32.5208 | 2020-02-02 00:30 | 43863.0278 | 0 | 0 | 0 | 7.3 | 76.2 | 0.4 | 1.9 | 208.2 | 40.3 | 937 | 0 | 0
32.5278 | 2020-02-02 00:40 | 43863.0347 | 0 | 0 | 0 | 7.2 | 77.2 | 0.8 | 1.9 | 133.4 | 0 | 936.4 | 0 | 0
32.5347 | 2020-02-02 00:50 | 43863.0417 | 0 | 0 | 0 | 6.9 | 78.4 | 1 | 1.9 | 133.1 | 0.1 | 935.8 | 0 | 0
32.5417 | 2020-02-02 01:00 | 43863.0486 | 0 | 0 | 0 | 6.6 | 80 | 0.6 | 1.6 | 133 | 0.1 | 935.1 | 0 | 0
32.5486 | 2020-02-02 01:10 | 43863.0556 | 0 | 0 | 0 | 6.3 | 81.3 | 0.1 | 1.4 | 134.4 | 2.4 | 934.5 | 0 | 0
32.5556 | 2020-02-02 01:20 | 43863.0625 | 0 | 0 | 0 | 6.4 | 81.5 | 0.7 | 1.9 | 223.3 | 5.8 | 933.9 | 0 | 0
32.5625 | 2020-02-02 01:30 | 43863.0694 | 0 | 0 | 0 | 6.2 | 82.4 | 0.2 | 1.4 | 228 | 0.1 | 933.4 | 0 | 0
32.5694 | 2020-02-02 01:40 | 43863.0764 | 0 | 0 | 0 | 6.2 | 82.5 | 0.2 | 2.1 | 285.9 | 9.7 | 932.9 | 0 | 0
32.5764 | 2020-02-02 01:50 | 43863.0833 | 0 | 0 | 0 | 5.9 | 82.5 | 0.6 | 2.4 | 284.1 | 12.1 | 932.5 | 0 | 0
32.5833 | 2020-02-02 02:00 | 43863.0903 | 0 | 0 | 0 | 6.6 | 79.8 | 1.7 | 3.4 | 266.2 | 9.8 | 932.3 | 0 | 0
32.5903 | 2020-02-02 02:10 | 43863.0972 | 0 | 0 | 0 | 7.2 | 75.9 | 1.8 | 3.1 | 263.6 | 8.6 | 932.6 | 0 | 0
32.5972 | 2020-02-02 02:20 | 43863.1042 | 0 | 0 | 0 | 6.9 | 76.6 | 0.7 | 2.4 | 260.3 | 4.6 | 932.9 | 0 | 0
32.6042 | 2020-02-02 02:30 | 43863.1111 | 0 | 0 | 0 | 6.3 | 78.9 | 0.2 | 1.1 | 286.4 | 1.7 | 932.7 | 0 | 0
32.6111 | 2020-02-02 02:40 | 43863.1181 | 0 | 0 | 0 | 6 | 79.8 | 0.9 | 1.9 | 290.9 | 3.6 | 932.3 | 0 | 0
32.6181 | 2020-02-02 02:50 | 43863.125 | 0 | 0 | 0 | 5.6 | 81.3 | 0.4 | 1.4 | 306.9 | 0 | 931.9 | 0 | 0
32.625 | 2020-02-02 03:00 | 43863.1319 | 0 | 0 | 0 | 5.3 | 82.8 | 0.3 | 1.6 | 307.1 | 0.1 | 931.3 | 0 | 0
32.6319 | 2020-02-02 03:10 | 43863.1389 | 0 | 0 | 0 | 5.2 | 83.4 | 1.1 | 1.9 | 326.6 | 8.9 | 930.8 | 0 | 0
32.6389 | 2020-02-02 03:20 | 43863.1458 | 0 | 0 | 0 | 5.5 | 82 | 0.2 | 1.4 | 331.6 | 0.2 | 930.4 | 0 | 0
32.6458 | 2020-02-02 03:30 | 43863.1528 | 0 | 0 | 0 | 5.6 | 81.9 | 0.5 | 1.6 | 359.6 | 13.9 | 930.1 | 0 | 0
32.6528 | 2020-02-02 03:40 | 43863.1597 | 0 | 0 | 0 | 5.5 | 82.9 | 0.4 | 1.6 | 14.9 | 0.1 | 929.8 | 0 | 0
32.6597 | 2020-02-02 03:50 | 43863.1667 | 0 | 0 | 0 | 5.3 | 84.3 | 0.2 | 1.1 | 15 | 0 | 929.4 | 0 | 0
32.6667 | 2020-02-02 04:00 | 43863.1736 | 0 | 0 | 0 | 5.1 | 85.9 | 0.4 | 1.9 | 36 | 8.4 | 929 | 0 | 0
32.6736 | 2020-02-02 04:10 | 43863.1806 | 0 | 0 | 0 | 5 | 87 | 0 | 0 | 0 | 0 | 928.6 | 0 | 0
32.6806 | 2020-02-02 04:20 | 43863.1875 | 0 | 0 | 0 | 4.9 | 87.2 | 0 | 0 | 0 | 0 | 928.2 | 0 | 0
32.6875 | 2020-02-02 04:30 | 43863.1944 | 0 | 0 | 0 | 5 | 87.3 | 0 | 0 | 0 | 0 | 927.8 | 0 | 0
32.6944 | 2020-02-02 04:40 | 43863.2014 | 0 | 0 | 0 | 5 | 86.6 | 0 | 0 | 0 | 0 | 927.5 | 0 | 0
32.7014 | 2020-02-02 04:50 | 43863.2083 | 0 | 0 | 0 | 4.5 | 88.1 | 0 | 0 | 0 | 0 | 927.1 | 0 | 0
32.7083 | 2020-02-02 05:00 | 43863.2153 | 0 | 0 | 0 | 4.6 | 88.1 | 0 | 0 | 0 | 0 | 926.7 | 0 | 0
32.7153 | 2020-02-02 05:10 | 43863.2222 | 0 | 0 | 0 | 4.2 | 88.6 | 0 | 0 | 0 | 0 | 926.4 | 0 | 0
32.7222 | 2020-02-02 05:20 | 43863.2292 | 0 | 0 | 0 | 4.2 | 89.5 | 0 | 1.1 | 336.7 | 6.7 | 926.1 | 0 | 0
32.7292 | 2020-02-02 05:30 | 43863.2361 | 0 | 0 | 0 | 4.3 | 88.6 | 0 | 0 | 0 | 0 | 925.9 | 0 | 0
32.7361 | 2020-02-02 05:40 | 43863.2431 | 0 | 0 | 0 | 4.2 | 89.1 | 0 | 0 | 0 | 0 | 925.7 | 0 | 0
32.7431 | 2020-02-02 05:50 | 43863.25 | 0 | 0 | 0 | 4.4 | 89.2 | 0 | 0 | 0 | 0 | 925.4 | 0 | 0
32.75 | 2020-02-02 06:00 | 43863.2569 | 0 | 0 | 0 | 5.1 | 87.5 | 0.4 | 1.6 | 308.2 | 3.7 | 925.5 | 0 | 0
32.7569 | 2020-02-02 06:10 | 43863.2639 | 0 | 0 | 0 | 4.4 | 87.8 | 0.2 | 1.4 | 302.2 | 0.3 | 925.5 | 0 | 0
32.7639 | 2020-02-02 06:20 | 43863.2708 | 0 | 0 | 0 | 4.3 | 86.8 | 0.3 | 1.4 | 305 | 0.7 | 925.3 | 0 | 0
32.7708 | 2020-02-02 06:30 | 43863.2778 | 0 | 0 | 0 | 4.1 | 85.6 | 1.2 | 2.4 | 175 | 83.8 | 925.1 | 0 | 0
32.7778 | 2020-02-02 06:40 | 43863.2847 | 0 | 0 | 0 | 4.5 | 82.7 | 0.7 | 1.6 | 283.4 | 1.2 | 925 | 0 | 0
32.7847 | 2020-02-02 06:50 | 43863.2917 | 0 | 0 | 0 | 4.7 | 80.3 | 0.1 | 1.1 | 284.1 | 0 | 925.2 | 0 | 0
32.7917 | 2020-02-02 07:00 | 43863.2986 | 0 | 0 | 0 | 4.1 | 82.5 | 0 | 1.1 | 284.1 | 0 | 925.2 | 0 | 0
32.7986 | 2020-02-02 07:10 | 43863.3056 | 6.7 | 40 | 7.3 | 4.3 | 82.1 | 0.5 | 1.6 | 334.3 | 21.1 | 925.2 | 61.9255 | 0
32.8056 | 2020-02-02 07:20 | 43863.3125 | 23.8 | 143.3 | 16.3 | 4.8 | 81.5 | 0 | 0.7 | 323.7 | 0 | 925.6 | 16.1877 | 0
32.8125 | 2020-02-02 07:30 | 43863.3194 | 46.6 | 242.1 | 24.8 | 5.2 | 80.9 | 0 | 0 | 0 | 0 | 926.5 | 3.0121 | 0
32.8194 | 2020-02-02 07:40 | 43863.3264 | 74.5 | 325.9 | 33.1 | 5.8 | 78.8 | 0.1 | 1.1 | 320.5 | 1.8 | 928.1 | -9.7959 | 0
32.8264 | 2020-02-02 07:50 | 43863.3333 | 104.2 | 396 | 40.8 | 6.5 | 76.7 | 0.2 | 1.1 | 308.5 | 0 | 930.6 | -12.657 | 0
32.8333 | 2020-02-02 08:00 | 43863.3403 | 136.1 | 461.5 | 46.8 | 7.5 | 74.1 | 0 | 1.1 | 285 | 8.7 | 933.4 | -17.3782 | 0
32.8403 | 2020-02-02 08:10 | 43863.3472 | 169.4 | 522.6 | 51.5 | 8.2 | 70.1 | 0 | 0.7 | 183.5 | 0.1 | 936.7 | -20.148 | 0
32.8472 | 2020-02-02 08:20 | 43863.3542 | 203.4 | 572.3 | 55.8 | 8.7 | 68.8 | 0 | 0.7 | 182.5 | 0 | 940.2 | -24.528 | 0
32.8542 | 2020-02-02 08:30 | 43863.3611 | 234.8 | 600.7 | 61 | 9.2 | 67.6 | 0 | 0.4 | 182.5 | 0 | 944 | -27.5469 | 0
32.8611 | 2020-02-02 08:40 | 43863.3681 | 266.6 | 630.6 | 64.5 | 9.9 | 64.5 | 0.2 | 1.6 | 144.6 | 12.8 | 947.6 | -31.6588 | 0
32.8681 | 2020-02-02 08:50 | 43863.375 | 300.8 | 664 | 68.2 | 9.6 | 68.2 | 0 | 0.7 | 119.4 | 0 | 951 | -34.8659 | 0
32.875 | 2020-02-02 09:00 | 43863.3819 | 329.4 | 676 | 72.9 | 10.1 | 66.6 | 0.1 | 0.7 | 119.7 | 0.1 | 954.4 | -37.3855 | 0
32.8819 | 2020-02-02 09:10 | 43863.3889 | 354.6 | 685 | 75.7 | 10.6 | 64.8 | 0.1 | 1.1 | 119.9 | 0 | 957.8 | -38.8502 | 0
32.8889 | 2020-02-02 09:20 | 43863.3958 | 372.8 | 669.7 | 82.9 | 10.2 | 67.5 | 0.6 | 1.6 | 119.9 | 0 | 960.9 | -37.3419 | 0
32.8958 | 2020-02-02 09:30 | 43863.4028 | 401.5 | 685.7 | 87 | 10.2 | 68.3 | 0.4 | 1.4 | 120 | 0 | 963.6 | -39.5323 | 0
32.9028 | 2020-02-02 09:40 | 43863.4097 | 429.6 | 702.6 | 90.4 | 10.8 | 66.2 | 0.1 | 1.1 | 120 | 0 | 966.2 | -40.9945 | 0
32.9097 | 2020-02-02 09:50 | 43863.4167 | 454.3 | 713.8 | 94 | 11.3 | 64 | 0.6 | 2.1 | 121.7 | 1.4 | 968.9 | -40.753 | 0
32.9167 | 2020-02-02 10:00 | 43863.4236 | 477 | 719.8 | 97.6 | 11.6 | 62 | 0.8 | 2.1 | 124.7 | 0.3 | 971.5 | -42.6158 | 0
32.9236 | 2020-02-02 10:10 | 43863.4306 | 499.8 | 731.1 | 100 | 11.7 | 60.8 | 0.6 | 1.9 | 124.7 | 0 | 973.7 | -42.947 | 0
32.9306 | 2020-02-02 10:20 | 43863.4375 | 522 | 743.1 | 102.4 | 12.4 | 58.2 | 1 | 2.1 | 159.6 | 15.6 | 975.6 | -42.5268 | 0
32.9375 | 2020-02-02 10:30 | 43863.4444 | 547.8 | 764.1 | 103.5 | 12.7 | 58.6 | 1.7 | 2.9 | 165.6 | 9.2 | 976.9 | -43.1817 | 0
32.9444 | 2020-02-02 10:40 | 43863.4514 | 576 | 804 | 95.6 | 13.6 | 52.7 | 1.3 | 3.6 | 206.6 | 29.7 | 977.9 | -45.8402 | 0
32.9514 | 2020-02-02 10:50 | 43863.4583 | 597.7 | 828.6 | 91.9 | 13.9 | 44 | 1.6 | 2.6 | 260.3 | 20 | 978.9 | -45.2462 | 0
32.9583 | 2020-02-02 11:00 | 43863.4653 | 614.7 | 839 | 91.9 | 14 | 42.7 | 2.6 | 4.6 | 260.9 | 13.4 | 979.5 | -45.6745 | 0
32.9653 | 2020-02-02 11:10 | 43863.4722 | 635.9 | 860.1 | 89.1 | 14.1 | 40.4 | 2.7 | 4.4 | 252.6 | 15.3 | 979.3 | -48.7287 | 0
32.9722 | 2020-02-02 11:20 | 43863.4792 | 646.7 | 861.8 | 89.7 | 14.8 | 39.9 | 2 | 4.1 | 242.1 | 15.1 | 979.5 | -49.9624 | 0
32.9792 | 2020-02-02 11:30 | 43863.4861 | 649.2 | 850.2 | 92.5 | 15.3 | 36.2 | 2.5 | 5.1 | 269.6 | 25.9 | 980 | -49.6064 | 0
32.9861 | 2020-02-02 11:40 | 43863.4931 | 658.6 | 851.9 | 95.1 | 15.2 | 39.2 | 2.8 | 5.4 | 250.6 | 19.8 | 980.1 | -49.714 | 0
32.9931 | 2020-02-02 11:50 | 43863.5 | 669.6 | 863.3 | 94 | 15 | 37.4 | 4.2 | 6.9 | 257.1 | 20.5 | 979.8 | -50.6449 | 0
33 | 2020-02-02 12:00 | 43863.5069 | 678.1 | 872.7 | 92.4 | 14.8 | 37.4 | 4.7 | 7.2 | 262.4 | 15.7 | 978.6 | -52.4301 | 0
33.0069 | 2020-02-02 12:10 | 43863.5139 | 675.1 | 860.9 | 95.7 | 14.9 | 38.8 | 4 | 6.2 | 273.8 | 18.5 | 977.3 | -51.6954 | 0
33.0139 | 2020-02-02 12:20 | 43863.5208 | 677.8 | 862.8 | 96.4 | 15.1 | 39.6 | 3.6 | 5.4 | 270.6 | 20.1 | 976.4 | -52.5436 | 0
33.0208 | 2020-02-02 12:30 | 43863.5278 | 679.3 | 865.5 | 96.3 | 15 | 39.5 | 4.1 | 6.9 | 271.6 | 20.6 | 975.8 | -54.1508 | 0
33.0278 | 2020-02-02 12:40 | 43863.5347 | 671.6 | 849.8 | 101.5 | 15.2 | 39.7 | 3.8 | 6.4 | 279 | 21.9 | 975.1 | -53.4157 | 0
33.0347 | 2020-02-02 12:50 | 43863.5417 | 658.1 | 826.6 | 107 | 15.3 | 40.7 | 4.4 | 7.4 | 274.6 | 18.1 | 974.6 | -52.4375 | 0
33.0417 | 2020-02-02 13:00 | 43863.5486 | 641.4 | 792.7 | 118 | 15.3 | 42.7 | 4.4 | 7.4 | 269 | 19.7 | 974.2 | -49.8846 | 0
33.0486 | 2020-02-02 13:10 | 43863.5556 | 630.1 | 782 | 119.5 | 15.2 | 41.6 | 4.9 | 7.2 | 266.7 | 17.1 | 973.8 | -49.6707 | 0
33.0556 | 2020-02-02 13:20 | 43863.5625 | 629.5 | 794.6 | 117.8 | 15.2 | 40.4 | 4.6 | 7.4 | 264.2 | 18.6 | 973.5 | -50.8606 | 0
33.0625 | 2020-02-02 13:30 | 43863.5694 | 607.7 | 770.9 | 119.7 | 15.4 | 41.2 | 4.6 | 7.4 | 258.1 | 19.3 | 973.5 | -49.1818 | 0
33.0694 | 2020-02-02 13:40 | 43863.5764 | 587.1 | 747.2 | 123.1 | 15.4 | 41.9 | 4 | 6.7 | 268.8 | 19.4 | 973.6 | -48.0615 | 0
33.0764 | 2020-02-02 13:50 | 43863.5833 | 564.3 | 724.3 | 124.5 | 15.6 | 43.6 | 4.5 | 7.4 | 264.2 | 16.2 | 974 | -46.6921 | 0
33.0833 | 2020-02-02 14:00 | 43863.5903 | 555.4 | 732.7 | 121.3 | 15.7 | 43.1 | 4.4 | 7.2 | 268.3 | 18 | 974.6 | -48.0246 | 0
33.0903 | 2020-02-02 14:10 | 43863.5972 | 540.8 | 740.9 | 113.9 | 15.6 | 41.8 | 4.3 | 7.4 | 264.3 | 21.4 | 975.3 | -49.293 | 0
33.0972 | 2020-02-02 14:20 | 43863.6042 | 521.6 | 741.6 | 107 | 15.7 | 41 | 3.3 | 5.6 | 259.3 | 20.4 | 975.9 | -50.9203 | 0
33.1042 | 2020-02-02 14:30 | 43863.6111 | 505.3 | 749.4 | 100.6 | 16 | 39.7 | 2.9 | 5.4 | 256.8 | 20.7 | 977.1 | -52.4064 | 0
33.1111 | 2020-02-02 14:40 | 43863.6181 | 477.8 | 736.9 | 94.5 | 16.1 | 38.8 | 3.1 | 5.4 | 269.7 | 20.2 | 978.5 | -53.3017 | 0
33.1181 | 2020-02-02 14:50 | 43863.625 | 456.4 | 735.7 | 90.2 | 16.1 | 38.5 | 3.5 | 5.9 | 263.3 | 18.7 | 979.5 | -53.2335 | 0
33.125 | 2020-02-02 15:00 | 43863.6319 | 428.2 | 714.2 | 89.6 | 16.1 | 39.7 | 3.7 | 5.9 | 273.4 | 22.2 | 980.4 | -51.7066 | 0
33.1319 | 2020-02-02 15:10 | 43863.6389 | 401.1 | 702.1 | 85.9 | 16.2 | 39 | 3 | 5.6 | 260.9 | 21.7 | 981.1 | -50.4058 | 0
33.1389 | 2020-02-02 15:20 | 43863.6458 | 371.8 | 683.8 | 82.7 | 16.1 | 39.1 | 3.9 | 6.2 | 256.4 | 17.8 | 981.6 | -48.9389 | 0
33.1458 | 2020-02-02 15:30 | 43863.6528 | 342.4 | 665.2 | 79.1 | 16.4 | 39.2 | 3.1 | 5.4 | 261.8 | 26.7 | 981.8 | -48.009 | 0
33.1528 | 2020-02-02 15:40 | 43863.6597 | 308.3 | 633.9 | 76 | 16.2 | 39.4 | 3.7 | 5.9 | 259.9 | 17.7 | 981.8 | -43.7396 | 0
33.1597 | 2020-02-02 15:50 | 43863.6667 | 278.3 | 613.6 | 71.6 | 16.3 | 38.7 | 3.1 | 5.6 | 262.5 | 19.4 | 981.6 | -41.5683 | 0
33.1667 | 2020-02-02 16:00 | 43863.6736 | 247.5 | 591.7 | 66.6 | 16.2 | 37.7 | 3.6 | 5.6 | 260.3 | 15.9 | 981.7 | -37.9873 | 0
33.1736 | 2020-02-02 16:10 | 43863.6806 | 212.9 | 551 | 61.9 | 15.9 | 39.5 | 3.5 | 5.6 | 261.1 | 15.3 | 981.7 | -33.7079 | 0
33.1806 | 2020-02-02 16:20 | 43863.6875 | 182.8 | 521.6 | 56.8 | 15.9 | 40.5 | 3.4 | 5.6 | 265.8 | 18.6 | 981.4 | -29.9607 | 0
33.1875 | 2020-02-02 16:30 | 43863.6944 | 149.3 | 469.9 | 51.2 | 15.7 | 40.8 | 3.7 | 6.2 | 259.8 | 14.3 | 980.9 | -25.7068 | 0
33.1944 | 2020-02-02 16:40 | 43863.7014 | 115.1 | 400.8 | 44.9 | 15.5 | 41.7 | 3.6 | 5.9 | 264.9 | 16.7 | 980.1 | -20.0203 | 0
33.2014 | 2020-02-02 16:50 | 43863.7083 | 85.9 | 347.5 | 36.7 | 15.3 | 42.4 | 3.4 | 5.6 | 268.7 | 14.1 | 978.8 | -16.4773 | 0
33.2083 | 2020-02-02 17:00 | 43863.7153 | 47.6 | 158.1 | 28.3 | 14.9 | 43.3 | 3.3 | 5.4 | 274.8 | 16.8 | 977.1 | -29.0239 | 0
33.2153 | 2020-02-02 17:10 | 43863.7222 | 17.4 | 0 | 19.6 | 14.3 | 46.3 | 3.2 | 5.1 | 272.1 | 18.5 | 974.2 | 31.0125 | 0
33.2222 | 2020-02-02 17:20 | 43863.7292 | 8.1 | 0 | 10.2 | 14.1 | 47.8 | 3.5 | 5.9 | 271.1 | 16.6 | 971 | 53.8221 | 0
33.2292 | 2020-02-02 17:30 | 43863.7361 | 0 | 0 | 1.8 | 13.8 | 48.9 | 3.2 | 5.9 | 268 | 16.6 | 968.3 | 0 | 0
33.2361 | 2020-02-02 17:40 | 43863.7431 | 0 | 0 | 0 | 13.6 | 50.1 | 3.4 | 5.4 | 266.4 | 14.8 | 966 | 0 | 0
33.2431 | 2020-02-02 17:50 | 43863.75 | 0 | 0 | 0 | 13.3 | 50.9 | 3.6 | 5.4 | 267.1 | 12.8 | 963.9 | 0 | 0
33.25 | 2020-02-02 18:00 | 43863.7569 | 0 | 0 | 0 | 13.1 | 50.9 | 3.5 | 5.9 | 267.3 | 14.2 | 962.1 | 0 | 0
33.2569 | 2020-02-02 18:10 | 43863.7639 | 0 | 0 | 0 | 12.9 | 51.1 | 3.3 | 4.6 | 267.6 | 15 | 960.5 | 0 | 0
33.2639 | 2020-02-02 18:20 | 43863.7708 | 0 | 0 | 0 | 12.9 | 51 | 2.7 | 4.4 | 278.8 | 16.1 | 959.1 | 0 | 0
33.2708 | 2020-02-02 18:30 | 43863.7778 | 0 | 0 | 0 | 12.8 | 51.3 | 2.4 | 4.6 | 281.5 | 16.2 | 957.9 | 0 | 0
33.2778 | 2020-02-02 18:40 | 43863.7847 | 0 | 0 | 0 | 12.6 | 51.8 | 2.3 | 4.1 | 287 | 13.2 | 956.8 | 0 | 0
33.2847 | 2020-02-02 18:50 | 43863.7917 | 0 | 0 | 0 | 12.2 | 51.4 | 1.6 | 3.4 | 295.1 | 13.2 | 955.7 | 0 | 0
33.2917 | 2020-02-02 19:00 | 43863.7986 | 0 | 0 | 0 | 11.9 | 52.2 | 2 | 2.9 | 295 | 13.7 | 954.6 | 0 | 0
33.2986 | 2020-02-02 19:10 | 43863.8056 | 0 | 0 | 0 | 11.8 | 51.3 | 2.1 | 2.9 | 294.1 | 12.3 | 953.6 | 0 | 0
33.3056 | 2020-02-02 19:20 | 43863.8125 | 0 | 0 | 0 | 11.6 | 51.6 | 1.9 | 3.1 | 294.6 | 9.1 | 952.6 | 0 | 0
33.3125 | 2020-02-02 19:30 | 43863.8194 | 0 | 0 | 0 | 11.6 | 50.2 | 2.1 | 3.1 | 290.3 | 10.9 | 951.8 | 0 | 0
33.3194 | 2020-02-02 19:40 | 43863.8264 | 0 | 0 | 0 | 12 | 46.5 | 1.8 | 3.4 | 287 | 12 | 951.2 | 0 | 0
33.3264 | 2020-02-02 19:50 | 43863.8333 | 0 | 0 | 0 | 11.8 | 47.9 | 0.8 | 2.4 | 295.4 | 7.6 | 950.7 | 0 | 0
33.3333 | 2020-02-02 20:00 | 43863.8403 | 0 | 0 | 0 | 11.4 | 47.9 | 1.6 | 2.6 | 288.9 | 5.7 | 950 | 0 | 0
33.3403 | 2020-02-02 20:10 | 43863.8472 | 0 | 0 | 0 | 10.6 | 52.1 | 0.5 | 1.6 | 302.8 | 7.7 | 949.3 | 0 | 0
33.3472 | 2020-02-02 20:20 | 43863.8542 | 0 | 0 | 0 | 9.9 | 52 | 0 | 0 | 0 | 0 | 948.1 | 0 | 0
33.3542 | 2020-02-02 20:30 | 43863.8611 | 0 | 0 | 0 | 9.6 | 52.4 | 0 | 0 | 0 | 0 | 946.9 | 0 | 0
33.3611 | 2020-02-02 20:40 | 43863.8681 | 0 | 0 | 0 | 9.9 | 51 | 0 | 1.1 | 312.1 | 0 | 945.8 | 0 | 0
33.3681 | 2020-02-02 20:50 | 43863.875 | 0 | 0 | 0 | 9.5 | 57.2 | 0 | 0 | 0 | 0 | 944.9 | 0 | 0
33.375 | 2020-02-02 21:00 | 43863.8819 | 0 | 0 | 0 | 9.1 | 59.1 | 0 | 0 | 0 | 0 | 944 | 0 | 0
33.3819 | 2020-02-02 21:10 | 43863.8889 | 0 | 0 | 0 | 9.4 | 59.4 | 0 | 0 | 0 | 0 | 943.1 | 0 | 0
33.3889 | 2020-02-02 21:20 | 43863.8958 | 0 | 0 | 0 | 9 | 59.5 | 0 | 0 | 0 | 0 | 942.5 | 0 | 0
33.3958 | 2020-02-02 21:30 | 43863.9028 | 0 | 0 | 0 | 9 | 57.7 | 0 | 0 | 0 | 0 | 941.8 | 0 | 0
33.4028 | 2020-02-02 21:40 | 43863.9097 | 0 | 0 | 0 | 9.2 | 59.9 | 0 | 0 | 0 | 0 | 941.3 | 0 | 0
33.4097 | 2020-02-02 21:50 | 43863.9167 | 0 | 0 | 0 | 9 | 60.3 | 0 | 0 | 0 | 0 | 940.8 | 0 | 0
33.4167 | 2020-02-02 22:00 | 43863.9236 | 0 | 0 | 0 | 8.8 | 59.9 | 0 | 0 | 0 | 0 | 940.4 | 0 | 0
33.4236 | 2020-02-02 22:10 | 43863.9306 | 0 | 0 | 0 | 8.3 | 63.7 | 0 | 0 | 0 | 0 | 939.9 | 0 | 0
33.4306 | 2020-02-02 22:20 | 43863.9375 | 0 | 0 | 0 | 8.5 | 63.1 | 0 | 0 | 0 | 0 | 939.4 | 0 | 0
33.4375 | 2020-02-02 22:30 | 43863.9444 | 0 | 0 | 0 | 8.6 | 63.5 | 0 | 0 | 0 | 0 | 939 | 0 | 0
33.4444 | 2020-02-02 22:40 | 43863.9514 | 0 | 0 | 0 | 8.3 | 67.6 | 0 | 0 | 0 | 0 | 938.6 | 0 | 0
33.4514 | 2020-02-02 22:50 | 43863.9583 | 0 | 0 | 0 | 8.1 | 66.5 | 0 | 0 | 0 | 0 | 938.1 | 0 | 0
33.4583 | 2020-02-02 23:00 | 43863.9653 | 0 | 0 | 0 | 8.1 | 66.7 | 0 | 0 | 0 | 0 | 937.6 | 0 | 0
33.4653 | 2020-02-02 23:10 | 43863.9722 | 0 | 0 | 0 | 7.6 | 68.2 | 0 | 0 | 0 | 0 | 937.1 | 0 | 0
33.4722 | 2020-02-02 23:20 | 43863.9792 | 0 | 0 | 0 | 7.4 | 68.1 | 0 | 0 | 0 | 0 | 936.5 | 0 | 0
33.4792 | 2020-02-02 23:30 | 43863.9861 | 0 | 0 | 0 | 7.2 | 66.2 | 0.6 | 1.4 | 312.2 | 0.1 | 935.9 | 0 | 0
33.4861 | 2020-02-02 23:40 | 43863.9931 | 0 | 0 | 0 | 6.9 | 65.7 | 1.1 | 2.1 | 314.4 | 4.4 | 935.3 | 0 | 0
33.4931 | 2020-02-02 23:50 | 43864 | 0 | 0 | 0 | 6.7 | 63.9 | 0.5 | 1.9 | 325.6 | 0 | 934.8 | 0 | 0
33.5 | 2020-02-03 | 43864.0069 | 0 | 0 | 0 | 6.5 | 63.7 | 0 | 0 | 0 | 0 | 934.4 | 0 | 0
33.5069 | 2020-02-03 00:10 | 43864.0139 | 0 | 0 | 0 | 6.5 | 64.5 | 0 | 0 | 0 | 0 | 933.9 | 0 | 0
33.5139 | 2020-02-03 00:20 | 43864.0208 | 0 | 0 | 0 | 6.5 | 66.2 | 0 | 0.7 | 325.7 | 0 | 933.5 | 0 | 0
33.5208 | 2020-02-03 00:30 | 43864.0278 | 0 | 0 | 0 | 6.6 | 68.3 | 0 | 0 | 0 | 0 | 933 | 0 | 0
33.5278 | 2020-02-03 00:40 | 43864.0347 | 0 | 0 | 0 | 6.2 | 70.9 | 0 | 0 | 0 | 0 | 932.7 | 0 | 0
33.5347 | 2020-02-03 00:50 | 43864.0417 | 0 | 0 | 0 | 6.1 | 73.2 | 0 | 0 | 0 | 0 | 932.2 | 0 | 0
33.5417 | 2020-02-03 01:00 | 43864.0486 | 0 | 0 | 0 | 6.3 | 73.8 | 0 | 0 | 0 | 0 | 932 | 0 | 0
33.5486 | 2020-02-03 01:10 | 43864.0556 | 0 | 0 | 0 | 6.4 | 74.1 | 0 | 0 | 0 | 0 | 931.8 | 0 | 0
33.5556 | 2020-02-03 01:20 | 43864.0625 | 0 | 0 | 0 | 6.2 | 75.8 | 0 | 0 | 0 | 0 | 931.6 | 0 | 0
33.5625 | 2020-02-03 01:30 | 43864.0694 | 0 | 0 | 0 | 6 | 77.1 | 0 | 0 | 0 | 0 | 931.3 | 0 | 0
33.5694 | 2020-02-03 01:40 | 43864.0764 | 0 | 0 | 0 | 6.1 | 77.2 | 0 | 0 | 0 | 0 | 931.1 | 0 | 0
33.5764 | 2020-02-03 01:50 | 43864.0833 | 0 | 0 | 0 | 6.2 | 78.1 | 0 | 0 | 0 | 0 | 930.9 | 0 | 0
33.5833 | 2020-02-03 02:00 | 43864.0903 | 0 | 0 | 0 | 6.2 | 78.1 | 0 | 0 | 0 | 0 | 930.7 | 0 | 0
33.5903 | 2020-02-03 02:10 | 43864.0972 | 0 | 0 | 0 | 5.8 | 79.4 | 0 | 0 | 0 | 0 | 930.4 | 0 | 0
33.5972 | 2020-02-03 02:20 | 43864.1042 | 0 | 0 | 0 | 5.8 | 78.8 | 0 | 0 | 0 | 0 | 930.2 | 0 | 0
33.6042 | 2020-02-03 02:30 | 43864.1111 | 0 | 0 | 0 | 6.3 | 76.3 | 0 | 0 | 0 | 0 | 930.2 | 0 | 0
33.6111 | 2020-02-03 02:40 | 43864.1181 | 0 | 0 | 0 | 6 | 77.3 | 0 | 0 | 0 | 0 | 930.3 | 0 | 0
33.6181 | 2020-02-03 02:50 | 43864.125 | 0 | 0 | 0 | 5.7 | 79.8 | 0 | 0 | 0 | 0 | 930.1 | 0 | 0
33.625 | 2020-02-03 03:00 | 43864.1319 | 0 | 0 | 0 | 5.8 | 80 | 0 | 0 | 0 | 0 | 929.9 | 0 | 0
33.6319 | 2020-02-03 03:10 | 43864.1389 | 0 | 0 | 0 | 5.5 | 80.5 | 0 | 0 | 0 | 0 | 929.7 | 0 | 0
33.6389 | 2020-02-03 03:20 | 43864.1458 | 0 | 0 | 0 | 5.4 | 80.7 | 0 | 0 | 0 | 0 | 929.4 | 0 | 0
33.6458 | 2020-02-03 03:30 | 43864.1528 | 0 | 0 | 0 | 5 | 81.9 | 0 | 0 | 0 | 0 | 929.1 | 0 | 0
33.6528 | 2020-02-03 03:40 | 43864.1597 | 0 | 0 | 0 | 5.2 | 81.5 | 0 | 0 | 0 | 0 | 928.8 | 0 | 0
33.6597 | 2020-02-03 03:50 | 43864.1667 | 0 | 0 | 0 | 5.2 | 80.9 | 0 | 0 | 0 | 0 | 928.5 | 0 | 0
33.6667 | 2020-02-03 04:00 | 43864.1736 | 0 | 0 | 0 | 5.2 | 81.2 | 0 | 0 | 0 | 0 | 928.3 | 0 | 0
33.6736 | 2020-02-03 04:10 | 43864.1806 | 0 | 0 | 0 | 4.8 | 81.6 | 0 | 0 | 0 | 0 | 928.1 | 0 | 0
33.6806 | 2020-02-03 04:20 | 43864.1875 | 0 | 0 | 0 | 4.5 | 82.8 | 0.1 | 0.7 | 325.7 | 0 | 927.7 | 0 | 0
33.6875 | 2020-02-03 04:30 | 43864.1944 | 0 | 0 | 0 | 4.5 | 83.5 | 0 | 0 | 0 | 0 | 927.3 | 0 | 0
33.6944 | 2020-02-03 04:40 | 43864.2014 | 0 | 0 | 0 | 4.4 | 84.5 | 0 | 0 | 0 | 0 | 926.9 | 0 | 0
33.7014 | 2020-02-03 04:50 | 43864.2083 | 0 | 0 | 0 | 4.3 | 84.3 | 0 | 0.7 | 325.6 | 0 | 926.6 | 0 | 0
33.7083 | 2020-02-03 05:00 | 43864.2153 | 0 | 0 | 0 | 4.3 | 83.9 | 0 | 0 | 0 | 0 | 926.3 | 0 | 0
33.7153 | 2020-02-03 05:10 | 43864.2222 | 0 | 0 | 0 | 4.4 | 82.5 | 0 | 0 | 0 | 0 | 926.1 | 0 | 0
33.7222 | 2020-02-03 05:20 | 43864.2292 | 0 | 0 | 0 | 4.3 | 82.5 | 0 | 0 | 0 | 0 | 925.9 | 0 | 0
33.7292 | 2020-02-03 05:30 | 43864.2361 | 0 | 0 | 0 | 4.3 | 82.1 | 0.1 | 1.1 | 325.6 | 0 | 925.8 | 0 | 0
33.7361 | 2020-02-03 05:40 | 43864.2431 | 0 | 0 | 0 | 4.4 | 82.2 | 0.5 | 1.4 | 325.5 | 0.1 | 925.7 | 0 | 0
33.7431 | 2020-02-03 05:50 | 43864.25 | 0 | 0 | 0 | 4.7 | 80.5 | 0.4 | 1.4 | 325.5 | 0 | 925.8 | 0 | 0
33.75 | 2020-02-03 06:00 | 43864.2569 | 0 | 0 | 0 | 4.8 | 78.6 | 0 | 0 | 0 | 0 | 925.9 | 0 | 0
33.7569 | 2020-02-03 06:10 | 43864.2639 | 0 | 0 | 0 | 5 | 77.5 | 0 | 0 | 0 | 0 | 926.1 | 0 | 0
33.7639 | 2020-02-03 06:20 | 43864.2708 | 0 | 0 | 0 | 5 | 76.9 | 0 | 0 | 0 | 0 | 926.1 | 0 | 0
33.7708 | 2020-02-03 06:30 | 43864.2778 | 0 | 0 | 0 | 4.9 | 77 | 0 | 0 | 0 | 0 | 926.2 | 0 | 0
33.7778 | 2020-02-03 06:40 | 43864.2847 | 0 | 0 | 0 | 4.7 | 79.2 | 0 | 0 | 0 | 0 | 926.2 | 0 | 0
33.7847 | 2020-02-03 06:50 | 43864.2917 | 0 | 0 | 0 | 4.9 | 78.3 | 0 | 0 | 0 | 0 | 926.2 | 0 | 0
33.7917 | 2020-02-03 07:00 | 43864.2986 | 0 | 0 | 0 | 4.8 | 78.6 | 0 | 0 | 0 | 0 | 926.2 | 0 | 0
33.7986 | 2020-02-03 07:10 | 43864.3056 | 7.6 | 33.2 | 7.9 | 5.3 | 76.2 | 0 | 0 | 0 | 0 | 926.4 | 43.3074 | 0
33.8056 | 2020-02-03 07:20 | 43864.3125 | 23.1 | 96 | 18.4 | 5.7 | 78.1 | 0 | 0 | 0 | 0 | 926.9 | 19.5531 | 0
33.8125 | 2020-02-03 07:30 | 43864.3194 | 44.4 | 170.2 | 29.3 | 5.9 | 76.8 | 0 | 0 | 0 | 0 | 927.9 | 9.1586 | 0
33.8194 | 2020-02-03 07:40 | 43864.3264 | 68.5 | 230.8 | 39.1 | 6.7 | 73.6 | 0 | 0 | 0 | 0 | 929.5 | -2.5573 | 0
33.8264 | 2020-02-03 07:50 | 43864.3333 | 95.3 | 289.7 | 48.1 | 7.9 | 69.8 | 0 | 0.7 | 325.5 | 0 | 931.8 | -9.2814 | 0
33.8333 | 2020-02-03 08:00 | 43864.3403 | 123.9 | 342.2 | 57 | 8.9 | 63.2 | 0 | 0.7 | 325.6 | 0 | 934.6 | -11.265 | 0
33.8403 | 2020-02-03 08:10 | 43864.3472 | 152 | 383.7 | 64.3 | 9.8 | 59.3 | 0.1 | 1.1 | 109.5 | 23.1 | 938 | -14.7908 | 0
33.8472 | 2020-02-03 08:20 | 43864.3542 | 180 | 415.2 | 72.1 | 9.3 | 60.2 | 0.4 | 1.9 | 66.4 | 7.2 | 941.3 | -16.0157 | 0
33.8542 | 2020-02-03 08:30 | 43864.3611 | 213.9 | 464.1 | 78.3 | 9.1 | 59.1 | 0.3 | 1.4 | 66.6 | 0 | 944.3 | -20.8485 | 0
33.8611 | 2020-02-03 08:40 | 43864.3681 | 246.6 | 504.1 | 83.1 | 9.4 | 59.4 | 0.3 | 1.4 | 66.6 | 0 | 947.1 | -26.4014 | 0
33.8681 | 2020-02-03 08:50 | 43864.375 | 276.8 | 530.8 | 88.5 | 9.3 | 61 | 0.2 | 1.1 | 66.6 | 0 | 949.8 | -29.7661 | 0
33.875 | 2020-02-03 09:00 | 43864.3819 | 304.7 | 546.7 | 94.8 | 9.5 | 60.8 | 0.1 | 1.1 | 66.6 | 0 | 952.8 | -32.026 | 0
33.8819 | 2020-02-03 09:10 | 43864.3889 | 328.8 | 554.4 | 100 | 10.1 | 59.4 | 0 | 1.4 | 126.5 | 4.4 | 955.7 | -34.5418 | 0
33.8889 | 2020-02-03 09:20 | 43864.3958 | 357.8 | 572.7 | 105.9 | 10.9 | 58.2 | 0.4 | 1.4 | 135.4 | 0 | 958.7 | -36.843 | 0
33.8958 | 2020-02-03 09:30 | 43864.4028 | 380.8 | 581.2 | 110.8 | 10.7 | 60 | 1 | 1.9 | 135.5 | 0 | 961.6 | -36.7227 | 0
33.9028 | 2020-02-03 09:40 | 43864.4097 | 415.2 | 622.1 | 111 | 10.8 | 58.3 | 1 | 2.1 | 134.1 | 1.5 | 964.2 | -39.9142 | 0
33.9097 | 2020-02-03 09:50 | 43864.4167 | 443.8 | 643.3 | 114.3 | 11.6 | 54.2 | 0.7 | 1.9 | 130.8 | 0 | 966.9 | -41.8835 | 0
33.9167 | 2020-02-03 10:00 | 43864.4236 | 469.1 | 658.2 | 117.5 | 11.6 | 52.4 | 1.4 | 2.1 | 131.7 | 0.4 | 969.5 | -43.5015 | 0
33.9236 | 2020-02-03 10:10 | 43864.4306 | 495.4 | 678.9 | 119.1 | 11.9 | 50.9 | 0.8 | 1.9 | 132.3 | 0.2 | 971.7 | -44.7678 | 0
33.9306 | 2020-02-03 10:20 | 43864.4375 | 518.1 | 693.4 | 121.4 | 12.5 | 48.7 | 1.1 | 2.1 | 128.9 | 2.6 | 974.1 | -44.4768 | 0
33.9375 | 2020-02-03 10:30 | 43864.4444 | 536.1 | 701.1 | 123.4 | 12.8 | 47.4 | 1.1 | 2.4 | 112.6 | 12.1 | 976 | -43.9327 | 0
33.9444 | 2020-02-03 10:40 | 43864.4514 | 557.8 | 718.5 | 123.6 | 13.1 | 46.3 | 1.2 | 2.4 | 104.3 | 17.6 | 977.5 | -44.7359 | 0
33.9514 | 2020-02-03 10:50 | 43864.4583 | 573.8 | 723.9 | 125.7 | 13.6 | 45.2 | 1.2 | 2.4 | 137.3 | 8.4 | 979 | -45.4109 | 0
33.9583 | 2020-02-03 11:00 | 43864.4653 | 590.7 | 734.8 | 126.1 | 13.9 | 44.5 | 1.3 | 2.1 | 133.8 | 14.2 | 980.5 | -46.5167 | 0
33.9653 | 2020-02-03 11:10 | 43864.4722 | 599.7 | 729.5 | 129.8 | 14.5 | 44.1 | 1 | 2.4 | 181.7 | 1.4 | 982 | -46.7153 | 0
33.9722 | 2020-02-03 11:20 | 43864.4792 | 610.3 | 732.1 | 131.3 | 15 | 42.1 | 0.5 | 2.4 | 190.3 | 6.8 | 983.3 | -47.1959 | 0
33.9792 | 2020-02-03 11:30 | 43864.4861 | 625.4 | 748.5 | 129.1 | 14.6 | 41.5 | 0.7 | 1.9 | 210 | 1 | 984.3 | -48.8044 | 0
33.9861 | 2020-02-03 11:40 | 43864.4931 | 631.4 | 747.5 | 130.7 | 15.3 | 37.8 | 1.2 | 2.4 | 209.3 | 1.3 | 984.6 | -48.7767 | 0
33.9931 | 2020-02-03 11:50 | 43864.5 | 637.4 | 750 | 131.2 | 15.2 | 37.5 | 0.8 | 2.1 | 183.5 | 17.2 | 984.8 | -48.8833 | 0
34 | 2020-02-03 12:00 | 43864.5069 | 629.5 | 726.8 | 136.2 | 15.5 | 37 | 1.1 | 2.4 | 192 | 18.7 | 984.8 | -47.6589 | 0
34.0069 | 2020-02-03 12:10 | 43864.5139 | 635.3 | 734 | 135.4 | 15.8 | 36 | 1.1 | 2.4 | 168.9 | 5.5 | 984.8 | -48.5919 | 0
34.0139 | 2020-02-03 12:20 | 43864.5208 | 621.5 | 707.3 | 139.5 | 15.9 | 37.1 | 0.8 | 1.6 | 166.3 | 0.7 | 985.2 | -46.9173 | 0
34.0208 | 2020-02-03 12:30 | 43864.5278 | 597.4 | 669.1 | 142.2 | 16.4 | 37.4 | 1 | 2.6 | 167.3 | 1.2 | 985.6 | -44.5423 | 0
34.0278 | 2020-02-03 12:40 | 43864.5347 | 600.1 | 661.5 | 151.9 | 16.4 | 37.4 | 1 | 2.4 | 168.5 | 1.1 | 985.7 | -44.191 | 0
34.0347 | 2020-02-03 12:50 | 43864.5417 | 600.5 | 664.5 | 153.3 | 16.2 | 39.2 | 1.6 | 3.1 | 189.7 | 12.8 | 985.5 | -44.3501 | 0
34.0417 | 2020-02-03 13:00 | 43864.5486 | 610.5 | 695.1 | 146.7 | 16.7 | 38.4 | 1.8 | 3.6 | 196.3 | 17.2 | 985.3 | -46.8159 | 0
34.0486 | 2020-02-03 13:10 | 43864.5556 | 602 | 697.8 | 141.8 | 16.5 | 37.7 | 1.7 | 3.6 | 190.1 | 19.9 | 985.1 | -46.973 | 0
34.0556 | 2020-02-03 13:20 | 43864.5625 | 600 | 711.2 | 137.4 | 16.5 | 37.1 | 2 | 3.6 | 199 | 17.6 | 984.7 | -48.1587 | 0
34.0625 | 2020-02-03 13:30 | 43864.5694 | 581.9 | 699 | 135 | 16.3 | 36.5 | 0.9 | 2.6 | 142.4 | 11.5 | 984.4 | -47.0381 | 0
34.0694 | 2020-02-03 13:40 | 43864.5764 | 571.8 | 699.7 | 132.8 | 17.1 | 35.9 | 1.1 | 3.4 | 145.7 | 29.4 | 985.1 | -47.6316 | 0
34.0764 | 2020-02-03 13:50 | 43864.5833 | 548.8 | 686.1 | 128.2 | 17.2 | 35.5 | 1.2 | 3.1 | 183.5 | 30.1 | 986.1 | -46.144 | 0
34.0833 | 2020-02-03 14:00 | 43864.5903 | 506.6 | 635.7 | 127.6 | 16.9 | 34.9 | 1.9 | 4.1 | 153.2 | 21.8 | 987.2 | -41.1074 | 0
34.0903 | 2020-02-03 14:10 | 43864.5972 | 495.2 | 630.4 | 129.6 | 16.9 | 34.5 | 0.8 | 2.4 | 143.1 | 3.6 | 988.3 | -41.4117 | 0
34.0972 | 2020-02-03 14:20 | 43864.6042 | 483.1 | 632.5 | 127.4 | 17.1 | 37.2 | 1.7 | 2.9 | 165.9 | 25.7 | 989.7 | -42.3457 | 0
34.1042 | 2020-02-03 14:30 | 43864.6111 | 470.6 | 641.4 | 121.9 | 17.2 | 36.8 | 1.5 | 2.6 | 223 | 32.9 | 990.6 | -44.1198 | 0
34.1111 | 2020-02-03 14:40 | 43864.6181 | 449.8 | 635.4 | 117.1 | 17.1 | 36.1 | 2 | 3.4 | 169.5 | 32.3 | 991.1 | -44.9951 | 0
34.1181 | 2020-02-03 14:50 | 43864.625 | 429.9 | 635.7 | 111 | 17.1 | 35.3 | 1.3 | 2.9 | 170.7 | 15.9 | 991.9 | -45.6113 | 0
34.125 | 2020-02-03 15:00 | 43864.6319 | 408.2 | 632.9 | 105.1 | 17.8 | 33.2 | 1.7 | 3.6 | 222.7 | 22 | 992.9 | -46.7475 | 0
34.1319 | 2020-02-03 15:10 | 43864.6389 | 390.3 | 647.4 | 97 | 17.3 | 33 | 2.6 | 4.1 | 201.8 | 17.4 | 993.2 | -46.4368 | 0
34.1389 | 2020-02-03 15:20 | 43864.6458 | 371.1 | 660.1 | 89 | 17 | 33.1 | 1.8 | 3.1 | 173.6 | 31.9 | 993.2 | -48.0227 | 0
34.1458 | 2020-02-03 15:30 | 43864.6528 | 345.8 | 661 | 81.3 | 17.6 | 30.7 | 2.1 | 3.6 | 195.2 | 11.3 | 993.6 | -48.1545 | 0
34.1528 | 2020-02-03 15:40 | 43864.6597 | 317.1 | 647.9 | 76.5 | 17.3 | 29.3 | 2 | 3.9 | 204.8 | 11.6 | 993.5 | -46.309 | 0
34.1597 | 2020-02-03 15:50 | 43864.6667 | 278.8 | 603.7 | 73 | 17.4 | 28.7 | 2 | 3.1 | 216.4 | 26.5 | 993.4 | -40.9682 | 0
34.1667 | 2020-02-03 16:00 | 43864.6736 | 236.4 | 543.3 | 68.3 | 17.3 | 29.1 | 1.8 | 3.6 | 207 | 11.8 | 992.9 | -34.3758 | 0
34.1736 | 2020-02-03 16:10 | 43864.6806 | 201.9 | 496.9 | 64.1 | 17.3 | 29.2 | 1.7 | 3.1 | 228.7 | 31.3 | 992.5 | -29.2166 | 0
34.1806 | 2020-02-03 16:20 | 43864.6875 | 166.2 | 438.9 | 58.8 | 16.9 | 31.2 | 2.2 | 3.6 | 214.3 | 7.7 | 991.6 | -23.8818 | 0
34.1875 | 2020-02-03 16:30 | 43864.6944 | 136.4 | 394.7 | 53 | 17 | 32 | 1.5 | 3.1 | 226.8 | 13.4 | 990.6 | -19.1402 | 0
34.1944 | 2020-02-03 16:40 | 43864.7014 | 107.1 | 346.4 | 45.5 | 17 | 32.9 | 1.5 | 2.6 | 232.6 | 15.7 | 989.6 | -15.1939 | 0
34.2014 | 2020-02-03 16:50 | 43864.7083 | 74.9 | 270.8 | 36.1 | 16.7 | 32.5 | 1.3 | 2.6 | 206.8 | 3.3 | 988.4 | -9.0193 | 0
34.2083 | 2020-02-03 17:00 | 43864.7153 | 40.5 | 125.5 | 26.7 | 16.2 | 34.5 | 1.2 | 2.6 | 200.2 | 0.6 | 986.7 | -3.9974 | 0
34.2153 | 2020-02-03 17:10 | 43864.7222 | 13.5 | 0 | 16.2 | 15.4 | 36.4 | 0.6 | 1.9 | 201 | 0.1 | 983.6 | 36.3502 | 0
34.2222 | 2020-02-03 17:20 | 43864.7292 | 4.2 | 0 | 6.1 | 14.9 | 37.5 | 0.5 | 1.4 | 201.1 | 0.1 | 979.9 | 44.9961 | 0
34.2292 | 2020-02-03 17:30 | 43864.7361 | 0 | 0 | 0 | 14.3 | 40.9 | 1.3 | 2.4 | 220.8 | 18.2 | 976.4 | 0 | 0
34.2361 | 2020-02-03 17:40 | 43864.7431 | 0 | 0 | 0 | 14 | 42.6 | 1.1 | 2.1 | 262.3 | 6 | 973 | 0 | 0
34.2431 | 2020-02-03 17:50 | 43864.75 | 0 | 0 | 0 | 13.4 | 44.4 | 0.7 | 1.6 | 265.1 | 0.4 | 970 | 0 | 0
34.25 | 2020-02-03 18:00 | 43864.7569 | 0 | 0 | 0 | 13 | 46 | 0.6 | 1.4 | 265 | 0.1 | 967.3 | 0 | 0
34.2569 | 2020-02-03 18:10 | 43864.7639 | 0 | 0 | 0 | 12.9 | 46.3 | 0.3 | 1.4 | 264.8 | 0 | 964.9 | 0 | 0
34.2639 | 2020-02-03 18:20 | 43864.7708 | 0 | 0 | 0 | 12.8 | 48.1 | 0 | 0.7 | 264.8 | 0 | 962.8 | 0 | 0
34.2708 | 2020-02-03 18:30 | 43864.7778 | 0 | 0 | 0 | 12.6 | 48.6 | 0.2 | 1.4 | 263.8 | 0.2 | 961 | 0 | 0
34.2778 | 2020-02-03 18:40 | 43864.7847 | 0 | 0 | 0 | 12.2 | 52.6 | 0 | 0.7 | 263.5 | 0 | 959.2 | 0 | 0
34.2847 | 2020-02-03 18:50 | 43864.7917 | 0 | 0 | 0 | 11.8 | 52 | 1 | 1.6 | 264.4 | 0.7 | 957.6 | 0 | 0
34.2917 | 2020-02-03 19:00 | 43864.7986 | 0 | 0 | 0 | 11.8 | 52.4 | 0.6 | 1.6 | 266 | 0.1 | 956.2 | 0 | 0
34.2986 | 2020-02-03 19:10 | 43864.8056 | 0 | 0 | 0 | 11.7 | 51.9 | 0.9 | 1.6 | 266 | 0.1 | 954.9 | 0 | 0
34.3056 | 2020-02-03 19:20 | 43864.8125 | 0 | 0 | 0 | 11.4 | 52.6 | 0.3 | 1.4 | 266.1 | 0 | 953.8 | 0 | 0
34.3125 | 2020-02-03 19:30 | 43864.8194 | 0 | 0 | 0 | 10.8 | 56 | 0 | 1.1 | 266 | 0 | 952.7 | 0 | 0
34.3194 | 2020-02-03 19:40 | 43864.8264 | 0 | 0 | 0 | 10.6 | 55 | 0.7 | 1.9 | 288.4 | 4.3 | 951.5 | 0 | 0
34.3264 | 2020-02-03 19:50 | 43864.8333 | 0 | 0 | 0 | 10.1 | 57.7 | 0.7 | 1.9 | 292 | 0.1 | 950.2 | 0 | 0
34.3333 | 2020-02-03 20:00 | 43864.8403 | 0 | 0 | 0 | 9.6 | 59.9 | 0.2 | 1.1 | 292 | 0 | 949 | 0 | 0
34.3403 | 2020-02-03 20:10 | 43864.8472 | 0 | 0 | 0 | 9.4 | 62.1 | 0.9 | 1.6 | 292 | 0 | 947.9 | 0 | 0
34.3472 | 2020-02-03 20:20 | 43864.8542 | 0 | 0 | 0 | 9.6 | 61.5 | 0.2 | 1.1 | 292 | 0 | 947 | 0 | 0
34.3542 | 2020-02-03 20:30 | 43864.8611 | 0 | 0 | 0 | 9.6 | 60 | 0 | 1.1 | 292 | 0 | 946.2 | 0 | 0
34.3611 | 2020-02-03 20:40 | 43864.8681 | 0 | 0 | 0 | 9.8 | 57.9 | 0.1 | 1.1 | 292 | 0 | 945.7 | 0 | 0
34.3681 | 2020-02-03 20:50 | 43864.875 | 0 | 0 | 0 | 9.7 | 58.6 | 0 | 0.4 | 292 | 0 | 945.2 | 0 | 0
34.375 | 2020-02-03 21:00 | 43864.8819 | 0 | 0 | 0 | 9.3 | 59.8 | 0 | 0 | 0 | 0 | 944.6 | 0 | 0
34.3819 | 2020-02-03 21:10 | 43864.8889 | 0 | 0 | 0 | 9.1 | 61.4 | 0 | 0 | 0 | 0 | 944.1 | 0 | 0
34.3889 | 2020-02-03 21:20 | 43864.8958 | 0 | 0 | 0 | 9.1 | 61.5 | 0 | 0 | 0 | 0 | 943.6 | 0 | 0
34.3958 | 2020-02-03 21:30 | 43864.9028 | 0 | 0 | 0 | 9 | 62.8 | 0.1 | 1.1 | 292 | 0 | 943.2 | 0 | 0
34.4028 | 2020-02-03 21:40 | 43864.9097 | 0 | 0 | 0 | 8.6 | 64.8 | 0.3 | 1.9 | 3 | 16.3 | 942.7 | 0 | 0
34.4097 | 2020-02-03 21:50 | 43864.9167 | 0 | 0 | 0 | 8.6 | 66.5 | 0.5 | 1.9 | 33.2 | 0.2 | 942.3 | 0 | 0
34.4167 | 2020-02-03 22:00 | 43864.9236 | 0 | 0 | 0 | 8.2 | 69.4 | 0.1 | 1.4 | 32.7 | 0 | 941.9 | 0 | 0
34.4236 | 2020-02-03 22:10 | 43864.9306 | 0 | 0 | 0 | 8.2 | 71.3 | 0 | 0 | 0 | 0 | 941.5 | 0 | 0
34.4306 | 2020-02-03 22:20 | 43864.9375 | 0 | 0 | 0 | 8.1 | 72.8 | 0.2 | 2.1 | 32.8 | 0.2 | 941.2 | 0 | 0
34.4375 | 2020-02-03 22:30 | 43864.9444 | 0 | 0 | 0 | 8.1 | 73 | 0 | 1.1 | 32.5 | 0 | 941 | 0 | 0
34.4444 | 2020-02-03 22:40 | 43864.9514 | 0 | 0 | 0 | 7.9 | 74.3 | 0 | 0.7 | 32.5 | 0 | 940.8 | 0 | 0
34.4514 | 2020-02-03 22:50 | 43864.9583 | 0 | 0 | 0 | 7.9 | 74.8 | 0 | 0.7 | 32.5 | 0 | 940.5 | 0 | 0
34.4583 | 2020-02-03 23:00 | 43864.9653 | 0 | 0 | 0 | 7.7 | 76.1 | 0 | 0 | 0 | 0 | 940.3 | 0 | 0
34.4653 | 2020-02-03 23:10 | 43864.9722 | 0 | 0 | 0 | 7.6 | 76.8 | 0 | 0.4 | 32.5 | 0 | 940 | 0 | 0
34.4722 | 2020-02-03 23:20 | 43864.9792 | 0 | 0 | 0 | 7.7 | 76.2 | 0.3 | 1.1 | 32.5 | 0 | 939.7 | 0 | 0
34.4792 | 2020-02-03 23:30 | 43864.9861 | 0 | 0 | 0 | 7.7 | 76.5 | 0.6 | 1.1 | 32.5 | 0.1 | 939.4 | 0 | 0
34.4861 | 2020-02-03 23:40 | 43864.9931 | 0 | 0 | 0 | 7.9 | 75.9 | 1.2 | 2.1 | 32.4 | 0.2 | 939.1 | 0 | 0
34.4931 | 2020-02-03 23:50 | 43865 | 0 | 0 | 0 | 7.8 | 75.6 | 0.8 | 1.6 | 32.2 | 0.1 | 938.7 | 0 | 0
34.5 | 2020-02-04 | 43865.0069 | 0 | 0 | 0 | 7.6 | 76.1 | 1.2 | 1.9 | 31.8 | 0.2 | 938.3 | 0 | 0
34.5069 | 2020-02-04 00:10 | 43865.0139 | 0 | 0 | 0 | 7.4 | 77.4 | 0.9 | 1.9 | 31.5 | 0 | 937.8 | 0 | 0
34.5139 | 2020-02-04 00:20 | 43865.0208 | 0 | 0 | 0 | 7.4 | 78.2 | 1.3 | 2.1 | 21.3 | 10.7 | 937.3 | 0 | 0
34.5208 | 2020-02-04 00:30 | 43865.0278 | 0 | 0 | 0 | 7.3 | 77.3 | 0.2 | 1.4 | 7.7 | 0 | 936.9 | 0 | 0
34.5278 | 2020-02-04 00:40 | 43865.0347 | 0 | 0 | 0 | 7.1 | 76.7 | 0.1 | 1.4 | 7.9 | 0.1 | 936.5 | 0 | 0
34.5347 | 2020-02-04 00:50 | 43865.0417 | 0 | 0 | 0 | 7.3 | 74.3 | 0.7 | 1.9 | 10.8 | 0.3 | 936.1 | 0 | 0
34.5417 | 2020-02-04 01:00 | 43865.0486 | 0 | 0 | 0 | 7.7 | 70.7 | 1 | 2.1 | 17.3 | 5.3 | 936 | 0 | 0
34.5486 | 2020-02-04 01:10 | 43865.0556 | 0 | 0 | 0 | 8 | 69.2 | 0 | 1.1 | 25.1 | 0.2 | 936.1 | 0 | 0
34.5556 | 2020-02-04 01:20 | 43865.0625 | 0 | 0 | 0 | 8.1 | 68.1 | 0 | 0 | 0 | 0 | 936.1 | 0 | 0
34.5625 | 2020-02-04 01:30 | 43865.0694 | 0 | 0 | 0 | 8 | 68.4 | 0.1 | 1.4 | 23.6 | 0 | 936 | 0 | 0
34.5694 | 2020-02-04 01:40 | 43865.0764 | 0 | 0 | 0 | 7.9 | 68.8 | 0 | 0 | 0 | 0 | 935.9 | 0 | 0
34.5764 | 2020-02-04 01:50 | 43865.0833 | 0 | 0 | 0 | 7.7 | 69.5 | 0.1 | 1.1 | 23.6 | 0 | 935.8 | 0 | 0
34.5833 | 2020-02-04 02:00 | 43865.0903 | 0 | 0 | 0 | 7.6 | 69.4 | 0.4 | 1.6 | 23.6 | 0.1 | 935.6 | 0 | 0
34.5903 | 2020-02-04 02:10 | 43865.0972 | 0 | 0 | 0 | 7.6 | 70 | 0.2 | 1.6 | 24.2 | 0.3 | 935.5 | 0 | 0
34.5972 | 2020-02-04 02:20 | 43865.1042 | 0 | 0 | 0 | 7.4 | 70.7 | 0.1 | 1.1 | 24.6 | 0 | 935.4 | 0 | 0
34.6042 | 2020-02-04 02:30 | 43865.1111 | 0 | 0 | 0 | 7 | 72.6 | 0 | 0 | 0 | 0 | 935.1 | 0 | 0
34.6111 | 2020-02-04 02:40 | 43865.1181 | 0 | 0 | 0 | 6.8 | 74.5 | 0.1 | 1.1 | 24.5 | 0 | 934.7 | 0 | 0
34.6181 | 2020-02-04 02:50 | 43865.125 | 0 | 0 | 0 | 6.6 | 76 | 0.2 | 1.6 | 25 | 0.2 | 934.2 | 0 | 0
34.625 | 2020-02-04 03:00 | 43865.1319 | 0 | 0 | 0 | 6.3 | 77.5 | 0.5 | 1.6 | 25.5 | 0.1 | 933.8 | 0 | 0
34.6319 | 2020-02-04 03:10 | 43865.1389 | 0 | 0 | 0 | 6 | 79.7 | 0 | 0 | 0 | 0 | 933.2 | 0 | 0
34.6389 | 2020-02-04 03:20 | 43865.1458 | 0 | 0 | 0 | 5.8 | 81.1 | 0 | 0.7 | 25.5 | 0 | 932.7 | 0 | 0
34.6458 | 2020-02-04 03:30 | 43865.1528 | 0 | 0 | 0 | 5.7 | 81.9 | 0.1 | 1.1 | 25.5 | 0 | 932.2 | 0 | 0
34.6528 | 2020-02-04 03:40 | 43865.1597 | 0 | 0 | 0 | 5.7 | 81.9 | 0 | 0 | 0 | 0 | 931.9 | 0 | 0
34.6597 | 2020-02-04 03:50 | 43865.1667 | 0 | 0 | 0 | 5.5 | 82.6 | 0 | 0 | 0 | 0 | 931.4 | 0 | 0
34.6667 | 2020-02-04 04:00 | 43865.1736 | 0 | 0 | 0 | 5.5 | 83.5 | 0 | 0 | 0 | 0 | 931.1 | 0 | 0
34.6736 | 2020-02-04 04:10 | 43865.1806 | 0 | 0 | 0 | 5.4 | 83.3 | 0 | 0 | 0 | 0 | 930.7 | 0 | 0
34.6806 | 2020-02-04 04:20 | 43865.1875 | 0 | 0 | 0 | 5.1 | 84.4 | 0 | 0 | 0 | 0 | 930.3 | 0 | 0
34.6875 | 2020-02-04 04:30 | 43865.1944 | 0 | 0 | 0 | 5 | 85.4 | 0 | 0 | 0 | 0 | 929.9 | 0 | 0
34.6944 | 2020-02-04 04:40 | 43865.2014 | 0 | 0 | 0 | 5.4 | 84.3 | 0 | 1.1 | 25.5 | 0 | 929.6 | 0 | 0
34.7014 | 2020-02-04 04:50 | 43865.2083 | 0 | 0 | 0 | 5.7 | 82.2 | 0.2 | 1.4 | 25.5 | 0 | 929.5 | 0 | 0
34.7083 | 2020-02-04 05:00 | 43865.2153 | 0 | 0 | 0 | 5.4 | 81.9 | 0 | 0.4 | 25.6 | 0 | 929.4 | 0 | 0
34.7153 | 2020-02-04 05:10 | 43865.2222 | 0 | 0 | 0 | 5.2 | 82.5 | 0 | 0 | 0 | 0 | 929.3 | 0 | 0
34.7222 | 2020-02-04 05:20 | 43865.2292 | 0 | 0 | 0 | 5.2 | 82.5 | 0 | 0.7 | 25.5 | 0 | 929.2 | 0 | 0
34.7292 | 2020-02-04 05:30 | 43865.2361 | 0 | 0 | 0 | 5.3 | 81.7 | 0 | 0 | 0 | 0 | 929.1 | 0 | 0
34.7361 | 2020-02-04 05:40 | 43865.2431 | 0 | 0 | 0 | 5.2 | 81.7 | 0.1 | 1.4 | 25.5 | 0 | 929.1 | 0 | 0
34.7431 | 2020-02-04 05:50 | 43865.25 | 0 | 0 | 0 | 5.2 | 81.8 | 0.1 | 1.1 | 25.4 | 0 | 929 | 0 | 0
34.75 | 2020-02-04 06:00 | 43865.2569 | 0 | 0 | 0 | 5 | 81.9 | 0.4 | 1.6 | 25.1 | 0.1 | 929 | 0 | 0
34.7569 | 2020-02-04 06:10 | 43865.2639 | 0 | 0 | 0 | 5 | 82.8 | 1 | 2.4 | 25.2 | 0.5 | 928.9 | 0 | 0
34.7639 | 2020-02-04 06:20 | 43865.2708 | 0 | 0 | 0 | 5.1 | 82 | 1 | 2.4 | 26.1 | 0.2 | 928.8 | 0 | 0
34.7708 | 2020-02-04 06:30 | 43865.2778 | 0 | 0 | 0 | 4.9 | 82.1 | 0.1 | 1.9 | 25.9 | 0.2 | 928.9 | 0 | 0
34.7778 | 2020-02-04 06:40 | 43865.2847 | 0 | 0 | 0 | 4.7 | 83.4 | 0 | 1.4 | 26.3 | 0 | 929.1 | 0 | 0
34.7847 | 2020-02-04 06:50 | 43865.2917 | 0 | 0 | 0 | 4.8 | 83.4 | 0 | 0.4 | 26.3 | 0 | 929.3 | 0 | 0
34.7917 | 2020-02-04 07:00 | 43865.2986 | 0 | 0 | 0 | 4.9 | 83 | 0 | 0.7 | 26.3 | 0 | 929.5 | 0 | 0
34.7986 | 2020-02-04 07:10 | 43865.3056 | 3.9 | 2.1 | 5.3 | 4.7 | 83.3 | 0 | 0 | 0 | 0 | 929.6 | 45.6628 | 0
34.8056 | 2020-02-04 07:20 | 43865.3125 | 15.3 | 1.8 | 17 | 4.7 | 83.3 | 0 | 0 | 0 | 0 | 929.7 | 28.3285 | 0
34.8125 | 2020-02-04 07:30 | 43865.3194 | 33.1 | 15.1 | 33.5 | 4.7 | 83.6 | 0.1 | 1.1 | 24.9 | 0.2 | 929.9 | 19.2467 | 0
34.8194 | 2020-02-04 07:40 | 43865.3264 | 47.6 | 10.7 | 48.4 | 4.8 | 83.3 | 0.2 | 2.1 | 236 | 9.2 | 930.3 | 16.9132 | 0
34.8264 | 2020-02-04 07:50 | 43865.3333 | 62.6 | 8.6 | 63.7 | 5.2 | 81.6 | 0 | 0 | 0 | 0 | 931 | 15.4447 | 0
34.8333 | 2020-02-04 08:00 | 43865.3403 | 78.8 | 15.9 | 78.1 | 5.6 | 79.4 | 0.1 | 1.1 | 311.6 | 14.7 | 932 | 12.2573 | 0
34.8403 | 2020-02-04 08:10 | 43865.3472 | 86.3 | 5.2 | 87.4 | 6 | 77.6 | 0 | 0 | 0 | 0 | 933.4 | 10.1319 | 0
34.8472 | 2020-02-04 08:20 | 43865.3542 | 107 | 7.9 | 107.5 | 6.4 | 75.8 | 0 | 0 | 0 | 0 | 935 | 9.8745 | 0
34.8542 | 2020-02-04 08:30 | 43865.3611 | 147.5 | 23.4 | 143.8 | 7 | 74.9 | 0.1 | 0.7 | 332.4 | 0 | 936.8 | 10.3109 | 0
34.8611 | 2020-02-04 08:40 | 43865.3681 | 151.3 | 21.6 | 148.2 | 7.6 | 71.8 | 0 | 1.1 | 332.3 | 0 | 938.7 | 11.6422 | 0
34.8681 | 2020-02-04 08:50 | 43865.375 | 148.1 | 4.7 | 150.1 | 8.1 | 70.3 | 0 | 0 | 0 | 0 | 940.7 | 10.5984 | 0
34.875 | 2020-02-04 09:00 | 43865.3819 | 146.8 | 2.7 | 148.9 | 8.5 | 70.4 | 0 | 0 | 0 | 0 | 942.7 | 8.4391 | 0
34.8819 | 2020-02-04 09:10 | 43865.3889 | 127.3 | 2.1 | 129.3 | 8.9 | 69.7 | 0 | 0 | 0 | 0 | 944.9 | 7.2051 | 0
34.8889 | 2020-02-04 09:20 | 43865.3958 | 125.3 | 0.7 | 127.8 | 9 | 70.8 | 0 | 0.7 | 332.4 | 0 | 946.6 | 6.7012 | 0
34.8958 | 2020-02-04 09:30 | 43865.4028 | 146.8 | 0.8 | 149.1 | 9 | 68.5 | 0 | 0 | 0 | 0 | 948.1 | 6.0235 | 0
34.9028 | 2020-02-04 09:40 | 43865.4097 | 191.5 | 3.1 | 192.8 | 9.3 | 68.1 | 0 | 1.1 | 334.8 | 0.1 | 949.5 | 5.9082 | 0
34.9097 | 2020-02-04 09:50 | 43865.4167 | 293.9 | 54.8 | 267.7 | 9.8 | 64.6 | 0.3 | 1.4 | 128.5 | 4.7 | 951.1 | 0.70778 | 0
34.9167 | 2020-02-04 10:00 | 43865.4236 | 401 | 139 | 327.7 | 10.6 | 62.6 | 0.7 | 2.6 | 78.1 | 19.1 | 953.7 | -6.2703 | 0
34.9236 | 2020-02-04 10:10 | 43865.4306 | 361.2 | 106 | 304.6 | 11.2 | 62.3 | 1.3 | 3.6 | 97.3 | 31.8 | 956.9 | -2.1096 | 0
34.9306 | 2020-02-04 10:20 | 43865.4375 | 347.3 | 102.3 | 290.4 | 11.2 | 62.7 | 1.4 | 3.1 | 97 | 21.8 | 959.5 | -2.833 | 0
34.9375 | 2020-02-04 10:30 | 43865.4444 | 380.2 | 117.4 | 312.9 | 11.2 | 63 | 1.9 | 3.4 | 104.6 | 8.3 | 961.5 | -3.302 | 0
34.9444 | 2020-02-04 10:40 | 43865.4514 | 298.2 | 25.8 | 285.3 | 11.3 | 64.3 | 1.5 | 2.6 | 104.8 | 3.6 | 963.1 | 3.2699 | 0
34.9514 | 2020-02-04 10:50 | 43865.4583 | 240.5 | 15 | 233.8 | 11.4 | 64 | 1.2 | 2.6 | 99.3 | 6.2 | 964 | 3.5701 | 0
34.9583 | 2020-02-04 11:00 | 43865.4653 | 284.8 | 35.1 | 264.8 | 11.4 | 64.3 | 1.8 | 2.9 | 119.6 | 21.5 | 964.4 | 1.6766 | 0
34.9653 | 2020-02-04 11:10 | 43865.4722 | 329.3 | 28.8 | 313.2 | 11.5 | 64.1 | 1.9 | 3.1 | 128.2 | 11.4 | 964.9 | 2.3698 | 0
34.9722 | 2020-02-04 11:20 | 43865.4792 | 400.2 | 66.8 | 359 | 11.8 | 62.9 | 1.4 | 2.6 | 98.2 | 21.4 | 965.9 | 0.18366 | 0
34.9792 | 2020-02-04 11:30 | 43865.4861 | 271.6 | 9.1 | 269 | 11.8 | 62.8 | 1.1 | 2.9 | 119.6 | 6.9 | 966.9 | 4.9487 | 0
34.9861 | 2020-02-04 11:40 | 43865.4931 | 235.7 | 2 | 237.1 | 11.9 | 62.5 | 0.5 | 1.9 | 124.5 | 0.4 | 967.5 | 4.2129 | 0
34.9931 | 2020-02-04 11:50 | 43865.5 | 195.2 | 0.6 | 198.1 | 11.8 | 63.1 | 1.3 | 2.9 | 162.1 | 21.2 | 968 | 5.1489 | 0
35 | 2020-02-04 12:00 | 43865.5069 | 145.1 | 0 | 147.6 | 11.6 | 63.4 | 0.4 | 1.9 | 175.4 | 0 | 967.8 | 3.9009 | 0
35.0069 | 2020-02-04 12:10 | 43865.5139 | 149.4 | 0 | 151.8 | 11.8 | 63 | 1.2 | 2.6 | 177.3 | 1.4 | 967.4 | 3.7342 | 0
35.0139 | 2020-02-04 12:20 | 43865.5208 | 159.8 | 1.9 | 160.6 | 11.6 | 64.9 | 1.7 | 3.1 | 204.8 | 27.1 | 966.6 | 3.1441 | 0
35.0208 | 2020-02-04 12:30 | 43865.5278 | 228.9 | 1.4 | 230.3 | 11.6 | 65 | 2.4 | 4.1 | 291.7 | 27.4 | 965.5 | 3.5813 | 0
35.0278 | 2020-02-04 12:40 | 43865.5347 | 253.8 | 0.8 | 256.2 | 11.8 | 61.8 | 2.3 | 4.6 | 302.4 | 46.8 | 964.7 | 4.5553 | 0
35.0347 | 2020-02-04 12:50 | 43865.5417 | 290.2 | 9.9 | 286.6 | 12.1 | 59 | 3.4 | 5.4 | 328.3 | 21.3 | 964.5 | 4.2295 | 0
35.0417 | 2020-02-04 13:00 | 43865.5486 | 381.3 | 53 | 348.2 | 12.5 | 58 | 3.2 | 5.4 | 322.9 | 57.8 | 964.6 | 0.38755 | 0
35.0486 | 2020-02-04 13:10 | 43865.5556 | 387.5 | 54.6 | 353.8 | 12.8 | 54.4 | 2.1 | 5.1 | 307.6 | 26.2 | 965.4 | 0.41136 | 0
35.0556 | 2020-02-04 13:20 | 43865.5625 | 422.9 | 91.8 | 364.3 | 12.9 | 54.8 | 1.5 | 3.1 | 279.9 | 1.4 | 966.6 | -3.7648 | 0
35.0625 | 2020-02-04 13:30 | 43865.5694 | 340.5 | 57.8 | 306.1 | 12.9 | 56.2 | 1.4 | 3.1 | 346.6 | 21.4 | 967.5 | 0.75467 | 0
35.0694 | 2020-02-04 13:40 | 43865.5764 | 229.9 | 7.1 | 229 | 13 | 56.2 | 1 | 2.6 | 342.3 | 6.1 | 968.4 | 5.5782 | 0
35.0764 | 2020-02-04 13:50 | 43865.5833 | 177 | 0 | 180 | 12.7 | 55.5 | 1.3 | 2.4 | 238 | 55.1 | 968.7 | 5.1868 | 0
35.0833 | 2020-02-04 14:00 | 43865.5903 | 159.3 | 0 | 162 | 12.6 | 55.2 | 1.5 | 3.1 | 248.5 | 8.9 | 968.2 | 4.7875 | 0
35.0903 | 2020-02-04 14:10 | 43865.5972 | 158.7 | 0 | 161.2 | 12.4 | 55.1 | 3.1 | 5.4 | 264.3 | 15.1 | 967.3 | 4.5606 | 0
35.0972 | 2020-02-04 14:20 | 43865.6042 | 170.4 | 0.5 | 172.5 | 12.1 | 56.7 | 3.1 | 4.9 | 262.9 | 16.5 | 966 | 4.4545 | 0
35.1042 | 2020-02-04 14:30 | 43865.6111 | 148.3 | 0.8 | 150.2 | 12 | 57.6 | 2.8 | 5.4 | 262.1 | 21.6 | 964.9 | 4.5065 | 0
35.1111 | 2020-02-04 14:40 | 43865.6181 | 108.6 | 0 | 111 | 11.8 | 58.7 | 2.8 | 4.9 | 250.4 | 18.2 | 964 | 4.8691 | 0
35.1181 | 2020-02-04 14:50 | 43865.625 | 65.1 | 0 | 67.5 | 11.8 | 59.7 | 2.7 | 4.9 | 240.9 | 24 | 963 | 5.085 | 0
35.125 | 2020-02-04 15:00 | 43865.6319 | 53 | 0 | 55.3 | 11.6 | 60.6 | 3.2 | 6.9 | 235.4 | 17.6 | 961.9 | 5.1128 | 0
35.1319 | 2020-02-04 15:10 | 43865.6389 | 80.1 | 0 | 82.6 | 11.5 | 61.7 | 2.7 | 6.7 | 239.4 | 24.6 | 960.8 | 5.8605 | 0
35.1389 | 2020-02-04 15:20 | 43865.6458 | 24.9 | 0 | 27.2 | 11.3 | 63.3 | 3.5 | 7.7 | 190.9 | 30.6 | 960 | 5.7184 | 0
35.1458 | 2020-02-04 15:30 | 43865.6528 | 0 | 0 | 3 | 9.9 | 77.5 | 4.9 | 8.9 | 151 | 14.8 | 958.9 | 7.9621 | 0
35.1528 | 2020-02-04 15:40 | 43865.6597 | 12.8 | 0 | 16.8 | 8.9 | 83.8 | 4.4 | 6.4 | 178.7 | 23.5 | 956 | 11.4169 | 0
35.1597 | 2020-02-04 15:50 | 43865.6667 | 55.3 | 0 | 58.1 | 8.8 | 86.1 | 4.1 | 7.7 | 230 | 22.9 | 952.7 | 8.6695 | 0
35.1667 | 2020-02-04 16:00 | 43865.6736 | 85.8 | 0 | 88.7 | 8.8 | 84 | 4.6 | 9.2 | 271.1 | 29.2 | 950.1 | 9.8407 | 0
35.1736 | 2020-02-04 16:10 | 43865.6806 | 70.3 | 0 | 72.8 | 8.9 | 77.2 | 4.8 | 9.9 | 288 | 22.5 | 948.2 | 9.4134 | 0
35.1806 | 2020-02-04 16:20 | 43865.6875 | 61.2 | 0 | 64 | 9.1 | 70.6 | 5.4 | 9.9 | 291.2 | 22.3 | 947.1 | 11.8801 | 0
35.1875 | 2020-02-04 16:30 | 43865.6944 | 61.4 | 2 | 64 | 9.1 | 72.4 | 4.8 | 8.7 | 297.6 | 22.5 | 946.6 | 14.6771 | 0
35.1944 | 2020-02-04 16:40 | 43865.7014 | 65.3 | 47 | 59.6 | 9 | 72.6 | 3.3 | 5.9 | 298.1 | 22.1 | 946.5 | 14.2174 | 0
35.2014 | 2020-02-04 16:50 | 43865.7083 | 66.5 | 102.1 | 52.9 | 9.3 | 71.1 | 2.2 | 5.1 | 317.7 | 35.1 | 946.9 | 6.4037 | 0
35.2083 | 2020-02-04 17:00 | 43865.7153 | 38.1 | 33.7 | 36.3 | 9.2 | 70.4 | 2.2 | 4.1 | 324.8 | 20.8 | 947.5 | 17.329 | 0
35.2153 | 2020-02-04 17:10 | 43865.7222 | 23.5 | 0 | 25.8 | 8.9 | 71.9 | 3.2 | 5.1 | 333.2 | 7.3 | 947.2 | 29.6535 | 0
35.2222 | 2020-02-04 17:20 | 43865.7292 | 14.2 | 0 | 16.3 | 8.5 | 75.1 | 2.7 | 3.9 | 337.6 | 5.9 | 946.4 | 46.2886 | 0
35.2292 | 2020-02-04 17:30 | 43865.7361 | 4 | 0 | 6 | 8.5 | 75.2 | 1.6 | 3.9 | 316.2 | 26.4 | 945.5 | 100 | 0
35.2361 | 2020-02-04 17:40 | 43865.7431 | 0 | 0 | 0 | 8.6 | 75.9 | 1.9 | 3.1 | 286.6 | 21.8 | 944.7 | 0 | 0
35.2431 | 2020-02-04 17:50 | 43865.75 | 0 | 0 | 0 | 8.8 | 74.9 | 2 | 3.1 | 266.1 | 7.9 | 943.9 | 0 | 0
35.25 | 2020-02-04 18:00 | 43865.7569 | 0 | 0 | 0 | 8.8 | 75.4 | 1.7 | 3.9 | 261.5 | 7.7 | 943.3 | 0 | 0
35.2569 | 2020-02-04 18:10 | 43865.7639 | 0 | 0 | 0 | 8.5 | 76.8 | 2.4 | 4.4 | 250.2 | 12.9 | 942.7 | 0 | 0
35.2639 | 2020-02-04 18:20 | 43865.7708 | 0 | 0 | 0 | 8.8 | 74.8 | 2.8 | 4.4 | 268.9 | 10.3 | 942.2 | 0 | 0
35.2708 | 2020-02-04 18:30 | 43865.7778 | 0 | 0 | 0 | 9 | 72.9 | 2.8 | 4.1 | 283.7 | 11.7 | 941.9 | 0 | 0
35.2778 | 2020-02-04 18:40 | 43865.7847 | 0 | 0 | 0 | 9.1 | 72.3 | 1.4 | 4.1 | 286 | 7.9 | 941.9 | 0 | 0
35.2847 | 2020-02-04 18:50 | 43865.7917 | 0 | 0 | 0 | 8.7 | 74.9 | 1.4 | 2.9 | 290.6 | 0.3 | 941.6 | 0 | 0
35.2917 | 2020-02-04 19:00 | 43865.7986 | 0 | 0 | 0 | 8.8 | 74.6 | 2.1 | 3.6 | 268.2 | 7 | 941.3 | 0 | 0
35.2986 | 2020-02-04 19:10 | 43865.8056 | 0 | 0 | 0 | 8.9 | 73.6 | 1.7 | 3.4 | 281.9 | 12.8 | 941.1 | 0 | 0
35.3056 | 2020-02-04 19:20 | 43865.8125 | 0 | 0 | 0 | 8.8 | 74.2 | 1.1 | 2.9 | 279.5 | 16.1 | 941 | 0 | 0
35.3125 | 2020-02-04 19:30 | 43865.8194 | 0 | 0 | 0 | 8.7 | 74.8 | 1.4 | 3.6 | 260 | 7.8 | 940.7 | 0 | 0
35.3194 | 2020-02-04 19:40 | 43865.8264 | 0 | 0 | 0 | 8.9 | 73.8 | 2.2 | 3.9 | 272.1 | 1.5 | 940.5 | 0 | 0
35.3264 | 2020-02-04 19:50 | 43865.8333 | 0 | 0 | 0 | 8.7 | 74.8 | 1.3 | 2.9 | 272.4 | 0.7 | 940.4 | 0 | 0
35.3333 | 2020-02-04 20:00 | 43865.8403 | 0 | 0 | 0 | 8.4 | 76.2 | 1.8 | 3.6 | 278 | 6.5 | 940.2 | 0 | 0
35.3403 | 2020-02-04 20:10 | 43865.8472 | 0 | 0 | 0 | 8.4 | 76.1 | 2 | 4.1 | 289.2 | 9.7 | 939.9 | 0 | 0
35.3472 | 2020-02-04 20:20 | 43865.8542 | 0 | 0 | 0 | 8.2 | 76.9 | 2 | 3.6 | 294.5 | 0.9 | 939.7 | 0 | 0
35.3542 | 2020-02-04 20:30 | 43865.8611 | 0 | 0 | 0 | 8.1 | 77.4 | 2.2 | 3.4 | 294.4 | 1 | 939.4 | 0 | 0
35.3611 | 2020-02-04 20:40 | 43865.8681 | 0 | 0 | 0 | 8.1 | 77.4 | 2.1 | 3.1 | 294.6 | 0.9 | 939.2 | 0 | 0
35.3681 | 2020-02-04 20:50 | 43865.875 | 0 | 0 | 0 | 8.1 | 76.9 | 0.9 | 3.1 | 294.9 | 0.5 | 938.9 | 0 | 0
35.375 | 2020-02-04 21:00 | 43865.8819 | 0 | 0 | 0 | 7.7 | 78 | 0.6 | 2.1 | 295.5 | 0.2 | 938.6 | 0 | 0
35.3819 | 2020-02-04 21:10 | 43865.8889 | 0 | 0 | 0 | 7.3 | 78.8 | 1.2 | 2.9 | 296 | 0.3 | 938 | 0 | 0
35.3889 | 2020-02-04 21:20 | 43865.8958 | 0 | 0 | 0 | 7.4 | 77.9 | 1.6 | 3.1 | 303.7 | 14.6 | 937.5 | 0 | 0
35.3958 | 2020-02-04 21:30 | 43865.9028 | 0 | 0 | 0 | 7.3 | 77.3 | 1 | 2.9 | 330.1 | 0.5 | 937.1 | 0 | 0
35.4028 | 2020-02-04 21:40 | 43865.9097 | 0 | 0 | 0 | 6.9 | 78.2 | 1 | 2.1 | 331.2 | 0.1 | 936.6 | 0 | 0
35.4097 | 2020-02-04 21:50 | 43865.9167 | 0 | 0 | 0 | 6.7 | 78.7 | 0.2 | 1.9 | 331 | 0 | 936.1 | 0 | 0
35.4167 | 2020-02-04 22:00 | 43865.9236 | 0 | 0 | 0 | 6.5 | 80.5 | 0.2 | 1.4 | 331.1 | 0 | 935.5 | 0 | 0
35.4236 | 2020-02-04 22:10 | 43865.9306 | 0 | 0 | 0 | 6.3 | 81.9 | 0 | 0.4 | 331.1 | 0 | 934.9 | 0 | 0
35.4306 | 2020-02-04 22:20 | 43865.9375 | 0 | 0 | 0 | 6.3 | 81.7 | 0.3 | 1.6 | 331 | 0 | 934.3 | 0 | 0
35.4375 | 2020-02-04 22:30 | 43865.9444 | 0 | 0 | 0 | 6.2 | 82.4 | 0.1 | 1.1 | 330.1 | 0.1 | 933.8 | 0 | 0
35.4444 | 2020-02-04 22:40 | 43865.9514 | 0 | 0 | 0 | 6.4 | 81.7 | 0.2 | 1.6 | 329.7 | 0.1 | 933.4 | 0 | 0
35.4514 | 2020-02-04 22:50 | 43865.9583 | 0 | 0 | 0 | 6.6 | 80.7 | 0.5 | 1.6 | 329.6 | 0.1 | 933.1 | 0 | 0
35.4583 | 2020-02-04 23:00 | 43865.9653 | 0 | 0 | 0 | 6.6 | 79.5 | 1.5 | 2.4 | 329 | 0.4 | 932.9 | 0 | 0
35.4653 | 2020-02-04 23:10 | 43865.9722 | 0 | 0 | 0 | 7.1 | 76.4 | 1.6 | 3.1 | 278.3 | 34.2 | 932.9 | 0 | 0
35.4722 | 2020-02-04 23:20 | 43865.9792 | 0 | 0 | 0 | 7.5 | 71.6 | 1.6 | 4.1 | 279.6 | 23.5 | 933.2 | 0 | 0
35.4792 | 2020-02-04 23:30 | 43865.9861 | 0 | 0 | 0 | 7.5 | 71.8 | 2 | 3.4 | 299.8 | 8.3 | 933.6 | 0 | 0
35.4861 | 2020-02-04 23:40 | 43865.9931 | 0 | 0 | 0 | 7.7 | 70.6 | 2 | 3.4 | 299.3 | 9.1 | 934 | 0 | 0
35.4931 | 2020-02-04 23:50 | 43866 | 0 | 0 | 0 | 7.7 | 70.7 | 1.4 | 3.6 | 295.6 | 5.8 | 934.5 | 0 | 0
35.5 | 2020-02-05 | 43866.0069 | 0 | 0 | 0 | 7.4 | 71.6 | 1.1 | 3.4 | 299 | 2.8 | 934.6 | 0 | 0
35.5069 | 2020-02-05 00:10 | 43866.0139 | 0 | 0 | 0 | 7.5 | 71.2 | 1.5 | 3.1 | 298.4 | 4.7 | 934.6 | 0 | 0
35.5139 | 2020-02-05 00:20 | 43866.0208 | 0 | 0 | 0 | 7.4 | 71.4 | 1.6 | 2.9 | 295.2 | 1.3 | 934.7 | 0 | 0
35.5208 | 2020-02-05 00:30 | 43866.0278 | 0 | 0 | 0 | 7.3 | 71.8 | 0.6 | 2.1 | 295.8 | 0.4 | 934.7 | 0 | 0
35.5278 | 2020-02-05 00:40 | 43866.0347 | 0 | 0 | 0 | 7 | 73.1 | 0.3 | 1.6 | 294.5 | 0.5 | 934.5 | 0 | 0
35.5347 | 2020-02-05 00:50 | 43866.0417 | 0 | 0 | 0 | 6.8 | 74.2 | 1.7 | 3.6 | 293.2 | 1.4 | 934.1 | 0 | 0
35.5417 | 2020-02-05 01:00 | 43866.0486 | 0 | 0 | 0 | 7.2 | 72 | 2.5 | 3.6 | 280.9 | 6.2 | 934 | 0 | 0
35.5486 | 2020-02-05 01:10 | 43866.0556 | 0 | 0 | 0 | 7.6 | 69.4 | 2.9 | 5.4 | 281.1 | 14.3 | 934.2 | 0 | 0
35.5556 | 2020-02-05 01:20 | 43866.0625 | 0 | 0 | 0 | 7.6 | 68.9 | 2.3 | 3.9 | 297.4 | 8.6 | 934.5 | 0 | 0
35.5625 | 2020-02-05 01:30 | 43866.0694 | 0 | 0 | 0 | 7.5 | 68.7 | 2.3 | 3.9 | 296.7 | 7.8 | 934.7 | 0 | 0
35.5694 | 2020-02-05 01:40 | 43866.0764 | 0 | 0 | 0 | 7.5 | 68.3 | 0.8 | 2.6 | 299.4 | 1.5 | 934.8 | 0 | 0
35.5764 | 2020-02-05 01:50 | 43866.0833 | 0 | 0 | 0 | 6.5 | 72.4 | 0.3 | 1.6 | 320.8 | 4.6 | 934.6 | 0 | 0
35.5833 | 2020-02-05 02:00 | 43866.0903 | 0 | 0 | 0 | 5.6 | 77.6 | 0.2 | 1.9 | 324.3 | 0.1 | 933.9 | 0 | 0
35.5903 | 2020-02-05 02:10 | 43866.0972 | 0 | 0 | 0 | 6.2 | 75.3 | 2.7 | 4.1 | 279.1 | 13.4 | 933.1 | 0 | 0
35.5972 | 2020-02-05 02:20 | 43866.1042 | 0 | 0 | 0 | 6.9 | 72.5 | 2.4 | 4.1 | 281.7 | 8.6 | 933 | 0 | 0
35.6042 | 2020-02-05 02:30 | 43866.1111 | 0 | 0 | 0 | 6.6 | 74.3 | 0.6 | 3.4 | 285.2 | 2.7 | 933.1 | 0 | 0
35.6111 | 2020-02-05 02:40 | 43866.1181 | 0 | 0 | 0 | 6 | 77.2 | 0.9 | 2.9 | 290.7 | 8.4 | 932.7 | 0 | 0
35.6181 | 2020-02-05 02:50 | 43866.125 | 0 | 0 | 0 | 5.5 | 79.3 | 0.9 | 2.9 | 304.7 | 6.3 | 932.2 | 0 | 0
35.625 | 2020-02-05 03:00 | 43866.1319 | 0 | 0 | 0 | 5.3 | 80.8 | 0.5 | 2.6 | 286.9 | 4.8 | 931.5 | 0 | 0
35.6319 | 2020-02-05 03:10 | 43866.1389 | 0 | 0 | 0 | 5 | 81.8 | 0 | 1.1 | 286.5 | 0 | 930.9 | 0 | 0
35.6389 | 2020-02-05 03:20 | 43866.1458 | 0 | 0 | 0 | 4.7 | 83.2 | 0.1 | 1.9 | 286.7 | 0 | 930.2 | 0 | 0
35.6458 | 2020-02-05 03:30 | 43866.1528 | 0 | 0 | 0 | 4.6 | 83.7 | 0.5 | 1.6 | 286.6 | 0.1 | 929.6 | 0 | 0
35.6528 | 2020-02-05 03:40 | 43866.1597 | 0 | 0 | 0 | 4.8 | 82.9 | 0.5 | 2.6 | 285.7 | 0.3 | 929 | 0 | 0
35.6597 | 2020-02-05 03:50 | 43866.1667 | 0 | 0 | 0 | 4.8 | 83.3 | 1.6 | 4.6 | 273.4 | 10.8 | 928.6 | 0 | 0
35.6667 | 2020-02-05 04:00 | 43866.1736 | 0 | 0 | 0 | 5.6 | 80.3 | 2.2 | 3.4 | 265 | 15.1 | 928.5 | 0 | 0
35.6736 | 2020-02-05 04:10 | 43866.1806 | 0 | 0 | 0 | 5.7 | 79.2 | 0.9 | 3.4 | 282.1 | 11.9 | 928.7 | 0 | 0
35.6806 | 2020-02-05 04:20 | 43866.1875 | 0 | 0 | 0 | 5.2 | 80.7 | 0.4 | 2.4 | 273.6 | 0.9 | 928.7 | 0 | 0
35.6875 | 2020-02-05 04:30 | 43866.1944 | 0 | 0 | 0 | 5 | 82.6 | 0.6 | 2.1 | 272 | 1 | 928.5 | 0 | 0
35.6944 | 2020-02-05 04:40 | 43866.2014 | 0 | 0 | 0 | 4.4 | 83.5 | 0.3 | 2.1 | 276.3 | 0.1 | 928.1 | 0 | 0
35.7014 | 2020-02-05 04:50 | 43866.2083 | 0 | 0 | 0 | 4 | 85 | 0 | 0 | 0 | 0 | 927.5 | 0 | 0
35.7083 | 2020-02-05 05:00 | 43866.2153 | 0 | 0 | 0 | 3.9 | 86.3 | 0 | 0 | 0 | 0 | 926.9 | 0 | 0
35.7153 | 2020-02-05 05:10 | 43866.2222 | 0 | 0 | 0 | 3.8 | 87.1 | 0.9 | 2.4 | 276.6 | 0.3 | 926.3 | 0 | 0
35.7222 | 2020-02-05 05:20 | 43866.2292 | 0 | 0 | 0 | 4.4 | 84.5 | 1.4 | 4.1 | 283.8 | 11.6 | 926 | 0 | 0
35.7292 | 2020-02-05 05:30 | 43866.2361 | 0 | 0 | 0 | 5.9 | 77.2 | 2.2 | 5.9 | 306.7 | 14.7 | 926.3 | 0 | 0
35.7361 | 2020-02-05 05:40 | 43866.2431 | 0 | 0 | 0 | 6.9 | 71.7 | 2.8 | 5.6 | 303.2 | 19.2 | 927.6 | 0 | 0
35.7431 | 2020-02-05 05:50 | 43866.25 | 0 | 0 | 0 | 6.9 | 70.9 | 1.8 | 4.1 | 302 | 16.6 | 929 | 0 | 0
35.75 | 2020-02-05 06:00 | 43866.2569 | 0 | 0 | 0 | 7 | 70 | 2.7 | 5.1 | 305 | 25.1 | 929.9 | 0 | 0
35.7569 | 2020-02-05 06:10 | 43866.2639 | 0 | 0 | 0 | 7.2 | 68.5 | 2.3 | 4.6 | 302.5 | 29.3 | 930.9 | 0 | 0
35.7639 | 2020-02-05 06:20 | 43866.2708 | 0 | 0 | 0 | 7.1 | 68.5 | 2.2 | 4.6 | 309.9 | 20.8 | 931.6 | 0 | 0
35.7708 | 2020-02-05 06:30 | 43866.2778 | 0 | 0 | 0 | 7.2 | 67.7 | 2.4 | 4.4 | 294.7 | 15.9 | 932.1 | 0 | 0
35.7778 | 2020-02-05 06:40 | 43866.2847 | 0 | 0 | 0 | 7.4 | 66.6 | 2.4 | 4.4 | 295.2 | 19.2 | 932.7 | 0 | 0
35.7847 | 2020-02-05 06:50 | 43866.2917 | 0 | 0 | 0 | 7 | 68.6 | 1.8 | 3.9 | 268.7 | 1.5 | 933.1 | 0 | 0
35.7917 | 2020-02-05 07:00 | 43866.2986 | 0.7 | 1.6 | 2.6 | 5.8 | 74.7 | 0.5 | 2.6 | 268.2 | 0.7 | 933 | 0 | 0
35.7986 | 2020-02-05 07:10 | 43866.3056 | 9.8 | 40.3 | 10 | 4.6 | 82.7 | 0.4 | 3.1 | 267.5 | 0.3 | 932.4 | 46.0674 | 0
35.8056 | 2020-02-05 07:20 | 43866.3125 | 24.3 | 97.7 | 19 | 5.2 | 79.6 | 0.8 | 2.9 | 267.4 | 0.9 | 931.9 | 18.3056 | 0
35.8125 | 2020-02-05 07:30 | 43866.3194 | 46.2 | 164.7 | 30.1 | 5.2 | 80 | 0.1 | 1.6 | 269.3 | 0.2 | 931.9 | 2.457 | 0
35.8194 | 2020-02-05 07:40 | 43866.3264 | 74.6 | 246.4 | 41.4 | 5.8 | 78.3 | 2.2 | 4.1 | 267 | 1.1 | 932.5 | -5.8736 | 0
35.8264 | 2020-02-05 07:50 | 43866.3333 | 103.6 | 309.3 | 51.8 | 6.5 | 74 | 2.8 | 4.4 | 267.5 | 5.9 | 933.9 | -7.2903 | 0
35.8333 | 2020-02-05 08:00 | 43866.3403 | 136.7 | 380.4 | 59.9 | 6.9 | 72.6 | 1.8 | 3.9 | 277.6 | 11.5 | 935.5 | -13.1598 | 0
35.8403 | 2020-02-05 08:10 | 43866.3472 | 167.9 | 431.6 | 66.7 | 7.4 | 70.3 | 1.9 | 3.6 | 249.6 | 2.9 | 937.6 | -16.0482 | 0
35.8472 | 2020-02-05 08:20 | 43866.3542 | 199.1 | 473 | 73.4 | 7.5 | 69.9 | 2.6 | 3.9 | 251 | 1.4 | 939.9 | -17.3962 | 0
35.8542 | 2020-02-05 08:30 | 43866.3611 | 231.5 | 510.4 | 79.4 | 7.4 | 71.1 | 2.7 | 4.4 | 257.6 | 11.2 | 941.7 | -21.7387 | 0
35.8611 | 2020-02-05 08:40 | 43866.3681 | 262.9 | 539.2 | 84.9 | 7.7 | 71.8 | 1.9 | 4.4 | 236.6 | 10.3 | 943.4 | -26.7463 | 0
35.8681 | 2020-02-05 08:50 | 43866.375 | 293.5 | 564.8 | 89.8 | 8.1 | 71.6 | 1.6 | 3.6 | 247.1 | 1.9 | 945.5 | -30.233 | 0
35.875 | 2020-02-05 09:00 | 43866.3819 | 326.7 | 599 | 93.2 | 8.9 | 67.3 | 0.8 | 2.9 | 248.5 | 0.2 | 948 | -33.4149 | 0
35.8819 | 2020-02-05 09:10 | 43866.3889 | 350.6 | 598.5 | 100.7 | 9.7 | 66.6 | 0.7 | 2.1 | 248.9 | 0.3 | 951.2 | -33.9632 | 0
35.8889 | 2020-02-05 09:20 | 43866.3958 | 370.2 | 593.6 | 106.1 | 9.2 | 70.8 | 0.8 | 1.9 | 277.9 | 23 | 954.3 | -35.2228 | 0
35.8958 | 2020-02-05 09:30 | 43866.4028 | 402.7 | 628.5 | 106 | 10.2 | 68.1 | 0.3 | 1.4 | 305.9 | 0 | 957.2 | -40.0845 | 0
35.9028 | 2020-02-05 09:40 | 43866.4097 | 429.9 | 645.9 | 109.3 | 10.8 | 65.3 | 0.4 | 1.6 | 305.4 | 0.5 | 960.4 | -41.4544 | 0
35.9097 | 2020-02-05 09:50 | 43866.4167 | 462 | 678.4 | 108.6 | 10.8 | 66.4 | 0.8 | 3.1 | 305 | 4.5 | 963.6 | -45.921 | 0
35.9167 | 2020-02-05 10:00 | 43866.4236 | 499.4 | 729.2 | 104.4 | 11.8 | 52 | 2.9 | 5.6 | 296.2 | 25.8 | 966.2 | -48.104 | 0
35.9236 | 2020-02-05 10:10 | 43866.4306 | 522.5 | 742.2 | 106.7 | 11.8 | 50.5 | 3.1 | 6.2 | 289.5 | 29.2 | 967 | -46.534 | 0
35.9306 | 2020-02-05 10:20 | 43866.4375 | 544.9 | 756.5 | 106.7 | 12.2 | 49.5 | 2.2 | 4.9 | 301.2 | 25.3 | 967.4 | -47.7005 | 0
35.9375 | 2020-02-05 10:30 | 43866.4444 | 564 | 765.1 | 107.8 | 12.4 | 47.8 | 2.3 | 4.9 | 287.6 | 19.9 | 968.4 | -47.6867 | 0
35.9444 | 2020-02-05 10:40 | 43866.4514 | 583.1 | 775.7 | 108.3 | 13 | 46.2 | 2.4 | 4.6 | 268.6 | 17.7 | 969.6 | -48.1603 | 0
35.9514 | 2020-02-05 10:50 | 43866.4583 | 600 | 783 | 109.9 | 12.8 | 45.3 | 3.1 | 5.4 | 276.5 | 17.3 | 970.7 | -47.7361 | 0
35.9583 | 2020-02-05 11:00 | 43866.4653 | 615.4 | 789.1 | 110.9 | 13.4 | 44.4 | 2.7 | 5.4 | 296.4 | 19.6 | 971.4 | -48.6712 | 0
35.9653 | 2020-02-05 11:10 | 43866.4722 | 628.4 | 794.2 | 111.4 | 13.7 | 43.1 | 2.7 | 4.9 | 303.4 | 20.3 | 972.2 | -49.2038 | 0
35.9722 | 2020-02-05 11:20 | 43866.4792 | 637.1 | 793.4 | 112.9 | 14 | 43 | 2.6 | 6.4 | 311.2 | 31.4 | 973.1 | -48.9111 | 0
35.9792 | 2020-02-05 11:30 | 43866.4861 | 647.9 | 801.1 | 111.3 | 14 | 41.9 | 3.2 | 6.2 | 304.3 | 40.1 | 973.8 | -50.3695 | 0
35.9861 | 2020-02-05 11:40 | 43866.4931 | 655.2 | 803.6 | 111.6 | 14 | 42.2 | 3.1 | 6.7 | 303 | 21.4 | 973.8 | -50.3321 | 0
35.9931 | 2020-02-05 11:50 | 43866.5 | 662.6 | 807.1 | 112.6 | 14.2 | 41.5 | 3.9 | 6.9 | 310.8 | 30.8 | 973.4 | -50.3151 | 0
36 | 2020-02-05 12:00 | 43866.5069 | 664.1 | 800.9 | 114.5 | 14.6 | 43.1 | 2.9 | 5.1 | 293 | 30.5 | 973.2 | -51.4169 | 0
36.0069 | 2020-02-05 12:10 | 43866.5139 | 664.3 | 799.6 | 113.7 | 14.7 | 42.5 | 2.8 | 5.9 | 290.2 | 25.8 | 973.4 | -51.8238 | 0
36.0139 | 2020-02-05 12:20 | 43866.5208 | 669.1 | 803.3 | 115 | 14.5 | 44.8 | 3.6 | 6.2 | 272 | 17.2 | 973.4 | -53.0983 | 0
36.0208 | 2020-02-05 12:30 | 43866.5278 | 671.5 | 794.5 | 124.5 | 14.4 | 45.2 | 4.2 | 6.7 | 277.3 | 17.8 | 973 | -52.4838 | 0
36.0278 | 2020-02-05 12:40 | 43866.5347 | 667.7 | 785.7 | 128.5 | 14.5 | 44.5 | 3.6 | 6.2 | 275.2 | 22.2 | 972.4 | -52.7244 | 0
36.0347 | 2020-02-05 12:50 | 43866.5417 | 663.6 | 774.9 | 134.9 | 14.5 | 47.7 | 4.3 | 7.2 | 265.6 | 15.7 | 972.1 | -52.6324 | 0
36.0417 | 2020-02-05 13:00 | 43866.5486 | 665.4 | 770.6 | 143.6 | 14.2 | 49.8 | 4.4 | 6.9 | 263.3 | 16.5 | 971.7 | -53.5226 | 0
36.0486 | 2020-02-05 13:10 | 43866.5556 | 667.4 | 769 | 152.4 | 14.6 | 48.7 | 4.6 | 6.7 | 266.5 | 18.9 | 971.4 | -53.7707 | 0
36.0556 | 2020-02-05 13:20 | 43866.5625 | 614.3 | 698.2 | 153.2 | 14.4 | 48 | 5 | 7.4 | 265.5 | 14.6 | 971.3 | -48.8484 | 0
36.0625 | 2020-02-05 13:30 | 43866.5694 | 621.8 | 714.3 | 157.1 | 14.5 | 49.6 | 4.6 | 6.9 | 259.4 | 14.9 | 971.1 | -51.193 | 0
36.0694 | 2020-02-05 13:40 | 43866.5764 | 597.8 | 707.9 | 145.8 | 14.5 | 49.2 | 4.3 | 7.4 | 255.7 | 19.1 | 971.2 | -51.1949 | 0
36.0764 | 2020-02-05 13:50 | 43866.5833 | 597.5 | 745.3 | 131.9 | 14.6 | 47.6 | 4.8 | 7.9 | 268.7 | 15.6 | 971.5 | -54.1374 | 0
36.0833 | 2020-02-05 14:00 | 43866.5903 | 573.6 | 746.8 | 118.5 | 14.6 | 48 | 4.4 | 6.9 | 263.3 | 15.8 | 971.8 | -54.4665 | 0
36.0903 | 2020-02-05 14:10 | 43866.5972 | 553.3 | 741.3 | 113.7 | 14.5 | 47.2 | 5.1 | 8.2 | 261.7 | 16.8 | 972.3 | -54.8281 | 0
36.0972 | 2020-02-05 14:20 | 43866.6042 | 530.8 | 724.9 | 113.3 | 14.6 | 48.2 | 4.4 | 7.4 | 266.1 | 19.4 | 972.7 | -55.431 | 0
36.1042 | 2020-02-05 14:30 | 43866.6111 | 506.9 | 705 | 114.5 | 14.6 | 48.8 | 4.7 | 7.7 | 262.9 | 15.6 | 973.3 | -54.6113 | 0
36.1111 | 2020-02-05 14:40 | 43866.6181 | 487.1 | 693.8 | 115.1 | 14.6 | 49 | 4.1 | 6.9 | 267.1 | 20.2 | 973.9 | -54.9023 | 0
36.1181 | 2020-02-05 14:50 | 43866.625 | 464.1 | 680 | 114.9 | 14.7 | 48.1 | 4.4 | 6.7 | 268.2 | 19.9 | 974.7 | -53.7577 | 0
36.125 | 2020-02-05 15:00 | 43866.6319 | 437.5 | 669.5 | 110 | 14.9 | 47.4 | 3.6 | 6.2 | 268.9 | 20.3 | 975.5 | -52.2463 | 0
36.1319 | 2020-02-05 15:10 | 43866.6389 | 407.3 | 656.3 | 103.5 | 14.9 | 47 | 4 | 6.9 | 271 | 19.1 | 976.4 | -49.4474 | 0
36.1389 | 2020-02-05 15:20 | 43866.6458 | 378.4 | 644.2 | 97.5 | 14.7 | 46.2 | 4.5 | 6.9 | 268.4 | 17.6 | 976.7 | -47.5583 | 0
36.1458 | 2020-02-05 15:30 | 43866.6528 | 349.2 | 626.3 | 92.9 | 14.9 | 45.9 | 3.9 | 6.2 | 267.7 | 17 | 976.6 | -47.0921 | 0
36.1528 | 2020-02-05 15:40 | 43866.6597 | 319.4 | 602.4 | 90 | 15.1 | 45.5 | 3.6 | 5.9 | 265.9 | 16.1 | 976.7 | -45.3519 | 0
36.1597 | 2020-02-05 15:50 | 43866.6667 | 288.5 | 581.5 | 84.6 | 15.1 | 43.9 | 3.8 | 6.9 | 273.3 | 18.7 | 977 | -42.5574 | 0
36.1667 | 2020-02-05 16:00 | 43866.6736 | 253.6 | 554.6 | 76.3 | 15 | 43 | 3.8 | 6.4 | 276.4 | 18.1 | 977 | -39.5294 | 0
36.1736 | 2020-02-05 16:10 | 43866.6806 | 220.7 | 514.6 | 72.6 | 14.9 | 42.9 | 4 | 6.4 | 275.5 | 20.2 | 976.9 | -35.41 | 0
36.1806 | 2020-02-05 16:20 | 43866.6875 | 190.1 | 458.6 | 73.1 | 14.8 | 44.5 | 3.3 | 6.7 | 280.8 | 19.9 | 976.8 | -30.2452 | 0
36.1875 | 2020-02-05 16:30 | 43866.6944 | 118.4 | 215.7 | 70.8 | 14.5 | 46 | 3.9 | 6.9 | 279.5 | 18.3 | 976.4 | -12.3743 | 0
36.1944 | 2020-02-05 16:40 | 43866.7014 | 84 | 107 | 65.9 | 14 | 47.8 | 3.5 | 6.2 | 280.6 | 21.9 | 974.4 | 4.9915 | 0
36.2014 | 2020-02-05 16:50 | 43866.7083 | 71.8 | 86.1 | 60.8 | 13.8 | 49.4 | 3.7 | 7.7 | 289.5 | 17.8 | 972 | 10.5642 | 0
36.2083 | 2020-02-05 17:00 | 43866.7153 | 73.2 | 140.7 | 57.1 | 13.7 | 50.8 | 3.8 | 6.7 | 287.2 | 19.6 | 970 | -1.281 | 0
36.2153 | 2020-02-05 17:10 | 43866.7222 | 41.8 | 0.5 | 44.2 | 13.4 | 52.5 | 3.5 | 5.9 | 291.6 | 17.2 | 968.3 | 30.1584 | 0
36.2222 | 2020-02-05 17:20 | 43866.7292 | 23.6 | 0 | 25.6 | 13.2 | 54.2 | 2.9 | 5.6 | 283.9 | 19.7 | 966.3 | 41.1532 | 0
36.2292 | 2020-02-05 17:30 | 43866.7361 | 9.2 | 0 | 10.9 | 13 | 55 | 2.9 | 4.6 | 279.9 | 19.5 | 964.4 | 98.9535 | 0
36.2361 | 2020-02-05 17:40 | 43866.7431 | 0.5 | 0 | 2.2 | 12.8 | 55.5 | 3.4 | 5.6 | 291.7 | 14.9 | 962.7 | 0 | 0
36.2431 | 2020-02-05 17:50 | 43866.75 | 0 | 0 | 0 | 12.4 | 54.8 | 3.3 | 5.4 | 289.6 | 17.2 | 960.7 | 0 | 0
36.25 | 2020-02-05 18:00 | 43866.7569 | 0 | 0 | 0 | 12.4 | 54.9 | 3.3 | 5.4 | 285.4 | 17.7 | 959.6 | 0 | 0
36.2569 | 2020-02-05 18:10 | 43866.7639 | 0 | 0 | 0 | 12.3 | 54.5 | 3.5 | 5.9 | 287.7 | 17.5 | 958.3 | 0 | 0
36.2639 | 2020-02-05 18:20 | 43866.7708 | 0 | 0 | 0 | 12.2 | 54.7 | 3.6 | 5.9 | 291.9 | 18.4 | 957.1 | 0 | 0
36.2708 | 2020-02-05 18:30 | 43866.7778 | 0 | 0 | 0 | 12 | 55.4 | 3.8 | 6.4 | 291.7 | 18.1 | 956 | 0 | 0
36.2778 | 2020-02-05 18:40 | 43866.7847 | 0 | 0 | 0 | 11.8 | 55.7 | 3.4 | 5.4 | 295.5 | 18.2 | 955 | 0 | 0
36.2847 | 2020-02-05 18:50 | 43866.7917 | 0 | 0 | 0 | 11.6 | 56.3 | 3.1 | 5.1 | 297.3 | 18.6 | 954.1 | 0 | 0
36.2917 | 2020-02-05 19:00 | 43866.7986 | 0 | 0 | 0 | 11.6 | 56.2 | 3 | 4.9 | 297 | 18 | 953.3 | 0 | 0
36.2986 | 2020-02-05 19:10 | 43866.8056 | 0 | 0 | 0 | 11.6 | 56 | 2.7 | 4.9 | 294.8 | 15.5 | 952.7 | 0 | 0
36.3056 | 2020-02-05 19:20 | 43866.8125 | 0 | 0 | 0 | 11.6 | 55 | 2.3 | 4.9 | 298.1 | 15.9 | 952.2 | 0 | 0
36.3125 | 2020-02-05 19:30 | 43866.8194 | 0 | 0 | 0 | 11.5 | 55 | 2.8 | 4.6 | 293.1 | 11.6 | 951.8 | 0 | 0
36.3194 | 2020-02-05 19:40 | 43866.8264 | 0 | 0 | 0 | 11.6 | 54.1 | 2.5 | 4.1 | 298 | 9.9 | 951.5 | 0 | 0
36.3264 | 2020-02-05 19:50 | 43866.8333 | 0 | 0 | 0 | 11.5 | 53.9 | 1.7 | 3.6 | 307.5 | 12.5 | 951.2 | 0 | 0
36.3333 | 2020-02-05 20:00 | 43866.8403 | 0 | 0 | 0 | 11.2 | 55.2 | 1 | 2.6 | 311.1 | 3.9 | 950.8 | 0 | 0
36.3403 | 2020-02-05 20:10 | 43866.8472 | 0 | 0 | 0 | 10.6 | 57.4 | 0.8 | 1.9 | 319 | 0.7 | 950.2 | 0 | 0
36.3472 | 2020-02-05 20:20 | 43866.8542 | 0 | 0 | 0 | 10.1 | 59.2 | 0.8 | 1.4 | 318.4 | 0.1 | 949.5 | 0 | 0
36.3542 | 2020-02-05 20:30 | 43866.8611 | 0 | 0 | 0 | 10.3 | 59 | 1.7 | 2.6 | 298.9 | 9.6 | 948.7 | 0 | 0
36.3611 | 2020-02-05 20:40 | 43866.8681 | 0 | 0 | 0 | 10.8 | 56.6 | 1.6 | 2.9 | 299.1 | 0.7 | 948.4 | 0 | 0
36.3681 | 2020-02-05 20:50 | 43866.875 | 0 | 0 | 0 | 11.1 | 55.3 | 2.1 | 2.9 | 296.5 | 2.2 | 948.3 | 0 | 0
36.375 | 2020-02-05 21:00 | 43866.8819 | 0 | 0 | 0 | 10.8 | 56.2 | 1.3 | 2.6 | 297.5 | 1.1 | 948.2 | 0 | 0
36.3819 | 2020-02-05 21:10 | 43866.8889 | 0 | 0 | 0 | 10.7 | 56.6 | 1.4 | 2.6 | 296 | 1 | 948 | 0 | 0
36.3889 | 2020-02-05 21:20 | 43866.8958 | 0 | 0 | 0 | 10.7 | 57.3 | 0.6 | 2.1 | 294.2 | 0.1 | 947.7 | 0 | 0
36.3958 | 2020-02-05 21:30 | 43866.9028 | 0 | 0 | 0 | 10 | 59.5 | 0.9 | 1.9 | 295.5 | 0.6 | 947.3 | 0 | 0
36.4028 | 2020-02-05 21:40 | 43866.9097 | 0 | 0 | 0 | 10.1 | 59.4 | 1.7 | 2.9 | 295.8 | 0.8 | 946.7 | 0 | 0
36.4097 | 2020-02-05 21:50 | 43866.9167 | 0 | 0 | 0 | 10.2 | 58.8 | 1.8 | 2.9 | 293.9 | 0.6 | 946.3 | 0 | 0
36.4167 | 2020-02-05 22:00 | 43866.9236 | 0 | 0 | 0 | 10.2 | 59.7 | 1.9 | 3.4 | 280 | 17.8 | 945.9 | 0 | 0
36.4236 | 2020-02-05 22:10 | 43866.9306 | 0 | 0 | 0 | 10.1 | 60.4 | 1.5 | 2.6 | 256.3 | 0.1 | 945.6 | 0 | 0
36.4306 | 2020-02-05 22:20 | 43866.9375 | 0 | 0 | 0 | 9.3 | 63.7 | 0.4 | 2.4 | 263 | 3.5 | 945.2 | 0 | 0
36.4375 | 2020-02-05 22:30 | 43866.9444 | 0 | 0 | 0 | 8.4 | 67.6 | 0 | 0 | 0 | 0 | 944.3 | 0 | 0
36.4444 | 2020-02-05 22:40 | 43866.9514 | 0 | 0 | 0 | 8.1 | 69.4 | 0.1 | 1.1 | 269.4 | 0 | 943.4 | 0 | 0
36.4514 | 2020-02-05 22:50 | 43866.9583 | 0 | 0 | 0 | 7.8 | 70.3 | 0.4 | 1.4 | 269.4 | 0.1 | 942.5 | 0 | 0
36.4583 | 2020-02-05 23:00 | 43866.9653 | 0 | 0 | 0 | 7.9 | 69.1 | 0.7 | 1.9 | 269.4 | 0.1 | 941.7 | 0 | 0
36.4653 | 2020-02-05 23:10 | 43866.9722 | 0 | 0 | 0 | 8.1 | 67.5 | 0.9 | 1.9 | 269.7 | 0.1 | 941 | 0 | 0
36.4722 | 2020-02-05 23:20 | 43866.9792 | 0 | 0 | 0 | 8.1 | 67.3 | 0.4 | 1.6 | 273 | 6.4 | 940.3 | 0 | 0
36.4792 | 2020-02-05 23:30 | 43866.9861 | 0 | 0 | 0 | 7.6 | 70.5 | 0.2 | 1.6 | 306.5 | 0 | 939.7 | 0 | 0
36.4861 | 2020-02-05 23:40 | 43866.9931 | 0 | 0 | 0 | 7.3 | 73 | 0.4 | 1.4 | 306.4 | 0 | 938.9 | 0 | 0
36.4931 | 2020-02-05 23:50 | 43867 | 0 | 0 | 0 | 7.2 | 76.3 | 0.2 | 1.4 | 306.4 | 0 | 938.2 | 0 | 0
36.5 | 2020-02-06 | 43867.0069 | 0 | 0 | 0 | 7.3 | 77.1 | 0.2 | 1.4 | 306.4 | 0 | 937.5 | 0 | 0
36.5069 | 2020-02-06 00:10 | 43867.0139 | 0 | 0 | 0 | 6.8 | 79.2 | 0.3 | 1.4 | 306.4 | 0 | 936.9 | 0 | 0
36.5139 | 2020-02-06 00:20 | 43867.0208 | 0 | 0 | 0 | 6.8 | 80.2 | 0.5 | 1.4 | 306.4 | 0 | 936.3 | 0 | 0
36.5208 | 2020-02-06 00:30 | 43867.0278 | 0 | 0 | 0 | 6.7 | 80.3 | 1.2 | 1.6 | 306.4 | 0.1 | 935.8 | 0 | 0
36.5278 | 2020-02-06 00:40 | 43867.0347 | 0 | 0 | 0 | 6.7 | 80.8 | 0.7 | 1.6 | 306.4 | 0.1 | 935.3 | 0 | 0
36.5347 | 2020-02-06 00:50 | 43867.0417 | 0 | 0 | 0 | 7 | 79.6 | 0.6 | 1.1 | 306.3 | 0.1 | 935 | 0 | 0
36.5417 | 2020-02-06 01:00 | 43867.0486 | 0 | 0 | 0 | 6.7 | 80.5 | 0.5 | 1.4 | 306.3 | 0 | 934.6 | 0 | 0
36.5486 | 2020-02-06 01:10 | 43867.0556 | 0 | 0 | 0 | 6.6 | 81.4 | 0.7 | 1.4 | 306.3 | 0 | 934.3 | 0 | 0
36.5556 | 2020-02-06 01:20 | 43867.0625 | 0 | 0 | 0 | 6.9 | 80.1 | 0.1 | 1.1 | 306.3 | 0 | 934.1 | 0 | 0
36.5625 | 2020-02-06 01:30 | 43867.0694 | 0 | 0 | 0 | 6.9 | 80.1 | 0 | 0.7 | 306.3 | 0 | 933.9 | 0 | 0
36.5694 | 2020-02-06 01:40 | 43867.0764 | 0 | 0 | 0 | 6.6 | 81 | 0 | 0 | 0 | 0 | 933.6 | 0 | 0
36.5764 | 2020-02-06 01:50 | 43867.0833 | 0 | 0 | 0 | 6.2 | 82.3 | 0 | 0.7 | 306.3 | 0 | 933.2 | 0 | 0
36.5833 | 2020-02-06 02:00 | 43867.0903 | 0 | 0 | 0 | 6.1 | 82.7 | 0 | 0 | 0 | 0 | 932.7 | 0 | 0
36.5903 | 2020-02-06 02:10 | 43867.0972 | 0 | 0 | 0 | 6 | 82.7 | 0.1 | 1.1 | 306.4 | 0 | 932.4 | 0 | 0
36.5972 | 2020-02-06 02:20 | 43867.1042 | 0 | 0 | 0 | 6.2 | 82 | 0.5 | 1.6 | 327.7 | 10.6 | 932 | 0 | 0
36.6042 | 2020-02-06 02:30 | 43867.1111 | 0 | 0 | 0 | 5.9 | 82.7 | 0 | 0.7 | 341.6 | 0 | 931.7 | 0 | 0
36.6111 | 2020-02-06 02:40 | 43867.1181 | 0 | 0 | 0 | 5.4 | 84.3 | 0 | 0.7 | 341.6 | 0 | 931.3 | 0 | 0
36.6181 | 2020-02-06 02:50 | 43867.125 | 0 | 0 | 0 | 5.5 | 85.2 | 0 | 0 | 0 | 0 | 930.7 | 0 | 0
36.625 | 2020-02-06 03:00 | 43867.1319 | 0 | 0 | 0 | 5.8 | 83.8 | 0 | 0 | 0 | 0 | 930.3 | 0 | 0
36.6319 | 2020-02-06 03:10 | 43867.1389 | 0 | 0 | 0 | 5.4 | 84.1 | 0 | 0 | 0 | 0 | 930 | 0 | 0
36.6389 | 2020-02-06 03:20 | 43867.1458 | 0 | 0 | 0 | 5.3 | 84.9 | 0 | 0 | 0 | 0 | 929.7 | 0 | 0
36.6458 | 2020-02-06 03:30 | 43867.1528 | 0 | 0 | 0 | 5.2 | 85.3 | 0 | 0 | 0 | 0 | 929.3 | 0 | 0
36.6528 | 2020-02-06 03:40 | 43867.1597 | 0 | 0 | 0 | 4.9 | 86 | 0 | 0 | 0 | 0 | 929 | 0 | 0
36.6597 | 2020-02-06 03:50 | 43867.1667 | 0 | 0 | 0 | 4.8 | 87.4 | 0 | 0 | 0 | 0 | 928.7 | 0 | 0
36.6667 | 2020-02-06 04:00 | 43867.1736 | 0 | 0 | 0 | 4.8 | 87.6 | 0 | 0 | 0 | 0 | 928.3 | 0 | 0
36.6736 | 2020-02-06 04:10 | 43867.1806 | 0 | 0 | 0 | 5.1 | 86.3 | 0 | 0 | 0 | 0 | 928 | 0 | 0
36.6806 | 2020-02-06 04:20 | 43867.1875 | 0 | 0 | 0 | 5.3 | 85.7 | 0.4 | 2.4 | 341.6 | 0.1 | 927.8 | 0 | 0
36.6875 | 2020-02-06 04:30 | 43867.1944 | 0 | 0 | 0 | 5.3 | 84.5 | 0.3 | 1.4 | 341.6 | 0 | 927.7 | 0 | 0
36.6944 | 2020-02-06 04:40 | 43867.2014 | 0 | 0 | 0 | 5 | 85.1 | 0.1 | 1.1 | 341.6 | 0 | 927.7 | 0 | 0
36.7014 | 2020-02-06 04:50 | 43867.2083 | 0 | 0 | 0 | 4.8 | 85.7 | 0.5 | 1.6 | 341.5 | 0 | 927.5 | 0 | 0
36.7083 | 2020-02-06 05:00 | 43867.2153 | 0 | 0 | 0 | 4.8 | 85.6 | 0.1 | 1.6 | 341.5 | 0 | 927.4 | 0 | 0
36.7153 | 2020-02-06 05:10 | 43867.2222 | 0 | 0 | 0 | 4.5 | 85.9 | 0.1 | 1.4 | 341.5 | 0 | 927.1 | 0 | 0
36.7222 | 2020-02-06 05:20 | 43867.2292 | 0 | 0 | 0 | 4.3 | 86.6 | 0.2 | 1.6 | 341.5 | 0 | 926.7 | 0 | 0
36.7292 | 2020-02-06 05:30 | 43867.2361 | 0 | 0 | 0 | 4.4 | 86.6 | 0.1 | 0.7 | 341.5 | 0 | 926.5 | 0 | 0
36.7361 | 2020-02-06 05:40 | 43867.2431 | 0 | 0 | 0 | 4.3 | 86.4 | 0.3 | 1.1 | 341.5 | 0 | 926.3 | 0 | 0
36.7431 | 2020-02-06 05:50 | 43867.25 | 0 | 0 | 0 | 4.4 | 86.5 | 0.2 | 1.4 | 341.5 | 0 | 926.2 | 0 | 0
36.75 | 2020-02-06 06:00 | 43867.2569 | 0 | 0 | 0 | 4.4 | 86.9 | 0 | 0 | 0 | 0 | 926.1 | 0 | 0
36.7569 | 2020-02-06 06:10 | 43867.2639 | 0 | 0 | 0 | 4.4 | 87.5 | 0 | 0 | 0 | 0 | 926.1 | 0 | 0
36.7639 | 2020-02-06 06:20 | 43867.2708 | 0 | 0 | 0 | 4.3 | 87.8 | 0 | 0 | 0 | 0 | 925.9 | 0 | 0
36.7708 | 2020-02-06 06:30 | 43867.2778 | 0 | 0 | 0 | 4.4 | 87.4 | 0 | 0 | 0 | 0 | 925.8 | 0 | 0
36.7778 | 2020-02-06 06:40 | 43867.2847 | 0 | 0 | 0 | 4.2 | 87.9 | 0 | 0 | 0 | 0 | 925.6 | 0 | 0
36.7847 | 2020-02-06 06:50 | 43867.2917 | 0 | 0 | 0 | 4.4 | 87.5 | 0.1 | 0.7 | 341.4 | 0 | 925.4 | 0 | 0
36.7917 | 2020-02-06 07:00 | 43867.2986 | 0 | 1.1 | 1 | 4.1 | 87.5 | 0 | 0 | 0 | 0 | 925.3 | 0 | 0
36.7986 | 2020-02-06 07:10 | 43867.3056 | 9.7 | 34.7 | 10 | 3.8 | 89 | 0 | 0.4 | 340.6 | 0 | 925.2 | 42.7486 | 0
36.8056 | 2020-02-06 07:20 | 43867.3125 | 26.3 | 99.5 | 20.4 | 4.1 | 88.2 | 0.1 | 0.7 | 340.6 | 0 | 925.4 | 14.6191 | 0
36.8125 | 2020-02-06 07:30 | 43867.3194 | 46.3 | 151.1 | 31.1 | 4.9 | 86 | 0 | 0 | 0 | 0 | 926.1 | 2.2029 | 0
36.8194 | 2020-02-06 07:40 | 43867.3264 | 72.1 | 216.9 | 41.4 | 5.5 | 83.6 | 0 | 0 | 0 | 0 | 927.6 | -11.2989 | 0
36.8264 | 2020-02-06 07:50 | 43867.3333 | 100.3 | 280.5 | 50.9 | 6 | 81.5 | 0 | 0 | 0 | 0 | 929.7 | -15.9897 | 0
36.8333 | 2020-02-06 08:00 | 43867.3403 | 129.1 | 331.7 | 59.8 | 6.9 | 77.5 | 0 | 0 | 0 | 0 | 932.3 | -17.9464 | 0
36.8403 | 2020-02-06 08:10 | 43867.3472 | 160.3 | 378.3 | 68.7 | 8.3 | 74.1 | 0 | 0 | 0 | 0 | 935.4 | -21.3774 | 0
36.8472 | 2020-02-06 08:20 | 43867.3542 | 192.6 | 418.4 | 78.1 | 9.2 | 68.5 | 0 | 0 | 0 | 0 | 939 | -22.8451 | 0
36.8542 | 2020-02-06 08:30 | 43867.3611 | 221.6 | 444.5 | 86 | 8.5 | 68.6 | 0.1 | 1.1 | 340.5 | 0 | 942.5 | -24.6141 | 0
36.8611 | 2020-02-06 08:40 | 43867.3681 | 250.4 | 468.1 | 93.2 | 8.6 | 70.2 | 0.5 | 1.4 | 339.2 | 0.3 | 945.5 | -26.5509 | 0
36.8681 | 2020-02-06 08:50 | 43867.375 | 279.8 | 490.2 | 100 | 9.2 | 68.2 | 0 | 0.4 | 339 | 0 | 948.3 | -29.9525 | 0
36.875 | 2020-02-06 09:00 | 43867.3819 | 309 | 516.7 | 104.1 | 10 | 64.3 | 0 | 0.4 | 339 | 0 | 951.7 | -33.213 | 0
36.8819 | 2020-02-06 09:10 | 43867.3889 | 337.9 | 539.6 | 109.2 | 10.7 | 61.2 | 0 | 0.7 | 339 | 0 | 955.3 | -34.2216 | 0
36.8889 | 2020-02-06 09:20 | 43867.3958 | 364.8 | 553.5 | 114.5 | 11.3 | 60.1 | 0.5 | 1.6 | 340.1 | 0.5 | 958.9 | -37.5678 | 0
36.8958 | 2020-02-06 09:30 | 43867.4028 | 391.3 | 567.3 | 120.5 | 10.8 | 60.2 | 1.2 | 1.9 | 339.5 | 0.6 | 962.1 | -38.1075 | 0
36.9028 | 2020-02-06 09:40 | 43867.4097 | 410.7 | 560.1 | 129.4 | 11.1 | 58.7 | 0.9 | 1.9 | 47.4 | 19 | 964.9 | -38.4112 | 0
36.9097 | 2020-02-06 09:50 | 43867.4167 | 434.6 | 571 | 133.8 | 11.2 | 60.6 | 1.4 | 2.6 | 53.6 | 0.4 | 967.3 | -40.9776 | 0
36.9167 | 2020-02-06 10:00 | 43867.4236 | 452.4 | 565.1 | 142 | 11.5 | 59.2 | 1.2 | 2.4 | 73.2 | 17.6 | 969.3 | -41.3573 | 0
36.9236 | 2020-02-06 10:10 | 43867.4306 | 466.7 | 561.4 | 147.5 | 11.7 | 59 | 1.2 | 2.4 | 138.6 | 0.2 | 971.2 | -39.8748 | 0
36.9306 | 2020-02-06 10:20 | 43867.4375 | 486.4 | 572.6 | 150.2 | 12.2 | 57.4 | 1.2 | 2.1 | 138.2 | 0.1 | 973.2 | -40.204 | 0
36.9375 | 2020-02-06 10:30 | 43867.4444 | 497.6 | 566.8 | 155.1 | 12.8 | 54.4 | 0.5 | 1.9 | 138.8 | 0.2 | 975 | -39.3394 | 0
36.9444 | 2020-02-06 10:40 | 43867.4514 | 516.3 | 575.5 | 159.1 | 13.3 | 53.4 | 0.5 | 1.6 | 138.9 | 0 | 976.9 | -40.236 | 0
36.9514 | 2020-02-06 10:50 | 43867.4583 | 537.6 | 590.2 | 163.3 | 13.5 | 52.7 | 0.7 | 1.9 | 139.2 | 0.1 | 978.6 | -40.1487 | 0
36.9583 | 2020-02-06 11:00 | 43867.4653 | 543.5 | 578.3 | 169.4 | 13.5 | 53.1 | 0.8 | 1.9 | 139.4 | 0.2 | 979.8 | -38.9616 | 0
36.9653 | 2020-02-06 11:10 | 43867.4722 | 554.4 | 579.6 | 172.3 | 13.9 | 52.4 | 1.1 | 1.9 | 139.5 | 0.2 | 980.7 | -39.7958 | 0
36.9722 | 2020-02-06 11:20 | 43867.4792 | 565.4 | 580.9 | 176.8 | 14.2 | 51.5 | 1.7 | 3.1 | 158.1 | 19.4 | 981.6 | -39.6081 | 0
36.9792 | 2020-02-06 11:30 | 43867.4861 | 557.8 | 554.2 | 182.2 | 14.2 | 50.2 | 1.2 | 3.4 | 204.9 | 6.3 | 982.2 | -38.0848 | 0
36.9861 | 2020-02-06 11:40 | 43867.4931 | 583.2 | 587.4 | 181.2 | 13.9 | 47.1 | 2.1 | 3.9 | 208.1 | 0.3 | 981.8 | -40.1793 | 0
36.9931 | 2020-02-06 11:50 | 43867.5 | 590.6 | 582.1 | 189.5 | 14.2 | 45.3 | 1.7 | 3.6 | 208.3 | 0.3 | 980.9 | -39.3225 | 0
37 | 2020-02-06 12:00 | 43867.5069 | 617.7 | 585.4 | 212.2 | 14.5 | 45 | 2.5 | 3.9 | 208.6 | 0.3 | 980.3 | -39.5617 | 0
37.0069 | 2020-02-06 12:10 | 43867.5139 | 707.8 | 630.9 | 268.8 | 14.7 | 42.2 | 1.8 | 3.4 | 208.3 | 0.2 | 979.9 | -43.7521 | 0
37.0139 | 2020-02-06 12:20 | 43867.5208 | 660.6 | 466.3 | 336.2 | 15.1 | 42.9 | 2.3 | 4.1 | 208.7 | 0.3 | 980.7 | -31.9728 | 0
37.0208 | 2020-02-06 12:30 | 43867.5278 | 662 | 497.6 | 316.2 | 15.2 | 43.1 | 2.1 | 3.6 | 238.5 | 41.1 | 981.2 | -34.5074 | 0
37.0278 | 2020-02-06 12:40 | 43867.5347 | 668.2 | 492.3 | 326.9 | 15.2 | 43.9 | 1.8 | 4.1 | 268.4 | 22.7 | 981.5 | -35.0752 | 0
37.0347 | 2020-02-06 12:50 | 43867.5417 | 680 | 476.6 | 352.1 | 15.7 | 43.1 | 2.3 | 4.1 | 256.3 | 30.8 | 981.9 | -33.3936 | 0
37.0417 | 2020-02-06 13:00 | 43867.5486 | 540.5 | 274.8 | 353.2 | 15.6 | 42.3 | 2 | 3.9 | 241.1 | 18.1 | 982.2 | -19.1313 | 0
37.0486 | 2020-02-06 13:10 | 43867.5556 | 374.9 | 80.1 | 322.5 | 15.3 | 41.3 | 2.4 | 3.9 | 254.7 | 16 | 982.3 | -3.0745 | 0
37.0556 | 2020-02-06 13:20 | 43867.5625 | 317.4 | 19.9 | 306.5 | 15.1 | 40.9 | 1.6 | 2.9 | 254.5 | 13.5 | 981.6 | 2.356 | 0
37.0625 | 2020-02-06 13:30 | 43867.5694 | 409 | 158 | 306.6 | 15.4 | 40.1 | 1.5 | 4.4 | 259.6 | 9.8 | 981.2 | -9.5607 | 0
37.0694 | 2020-02-06 13:40 | 43867.5764 | 412.2 | 184.9 | 293.9 | 15.4 | 40.6 | 2.1 | 4.6 | 248.3 | 14.8 | 981.1 | -12.4305 | 0
37.0764 | 2020-02-06 13:50 | 43867.5833 | 378.8 | 156.3 | 281 | 15.6 | 39.9 | 1.9 | 4.4 | 288.4 | 18.5 | 981.1 | -10.4641 | 0
37.0833 | 2020-02-06 14:00 | 43867.5903 | 302.4 | 60.2 | 267 | 15.2 | 39.1 | 2.5 | 4.1 | 275.3 | 21.6 | 980.7 | -1.6867 | 0
37.0903 | 2020-02-06 14:10 | 43867.5972 | 274.8 | 39.4 | 252.8 | 15 | 40.4 | 2.5 | 4.1 | 266.1 | 15.6 | 979.7 | -0.15441 | 0
37.0972 | 2020-02-06 14:20 | 43867.6042 | 258.8 | 32.7 | 241.3 | 15.1 | 41 | 2.6 | 4.1 | 270.1 | 20.7 | 978.6 | 0.23469 | 0
37.1042 | 2020-02-06 14:30 | 43867.6111 | 240.8 | 22.9 | 230.1 | 15 | 41 | 2.8 | 5.1 | 247.8 | 19.1 | 977.7 | 2.3456 | 0
37.1111 | 2020-02-06 14:40 | 43867.6181 | 247.2 | 40.4 | 227.2 | 14.8 | 39.5 | 3.5 | 5.1 | 262.3 | 16.3 | 976.7 | 0.46617 | 0
37.1181 | 2020-02-06 14:50 | 43867.625 | 254.7 | 67.5 | 221.5 | 14.8 | 38.6 | 3.1 | 4.6 | 272.1 | 17.3 | 975.7 | -1.688 | 0
37.125 | 2020-02-06 15:00 | 43867.6319 | 228.1 | 49.2 | 205.5 | 15 | 39.4 | 2.7 | 5.1 | 280.1 | 19.1 | 975.1 | -0.17936 | 0
37.1319 | 2020-02-06 15:10 | 43867.6389 | 193.3 | 22.5 | 184.9 | 15 | 39.1 | 2.6 | 5.6 | 286.3 | 18.2 | 974.5 | 3.1611 | 0
37.1389 | 2020-02-06 15:20 | 43867.6458 | 165.8 | 4.5 | 166.5 | 14.8 | 35.9 | 3.2 | 5.4 | 293.3 | 24.4 | 973.8 | 6.2076 | 0
37.1458 | 2020-02-06 15:30 | 43867.6528 | 150.7 | 11.1 | 148.8 | 14.6 | 35.4 | 3.2 | 5.9 | 293.9 | 18.3 | 972.6 | 6.1578 | 0
37.1528 | 2020-02-06 15:40 | 43867.6597 | 128.8 | 12.5 | 126.5 | 14.5 | 34.7 | 2.8 | 5.4 | 296.6 | 24.7 | 971.5 | 6.0745 | 0
37.1597 | 2020-02-06 15:50 | 43867.6667 | 100.3 | 3.2 | 101.7 | 14.3 | 37.7 | 2.2 | 4.6 | 295.9 | 31.1 | 970.3 | 7.4361 | 0
37.1667 | 2020-02-06 16:00 | 43867.6736 | 82.8 | 0.5 | 85.4 | 14 | 40.1 | 3 | 5.9 | 296.4 | 19.4 | 969.2 | 9.1052 | 0
37.1736 | 2020-02-06 16:10 | 43867.6806 | 75.1 | 1.7 | 77.4 | 13.8 | 39.9 | 3 | 5.1 | 297 | 21.6 | 967.8 | 10.1264 | 0
37.1806 | 2020-02-06 16:20 | 43867.6875 | 66.2 | 1.9 | 68.2 | 13.6 | 39.5 | 2.8 | 4.4 | 292.6 | 18.8 | 966.4 | 10.1312 | 0
37.1875 | 2020-02-06 16:30 | 43867.6944 | 59.2 | 0 | 61.8 | 13.5 | 38.1 | 2.9 | 4.9 | 292.4 | 15.9 | 965.1 | 12.2472 | 0
37.1944 | 2020-02-06 16:40 | 43867.7014 | 52.9 | 0 | 55.6 | 13.3 | 37.1 | 2.7 | 5.1 | 297.1 | 20.8 | 964 | 14.9192 | 0
37.2014 | 2020-02-06 16:50 | 43867.7083 | 44.7 | 0 | 47.2 | 13 | 37 | 2.2 | 3.6 | 299.8 | 18.2 | 962.8 | 16.7661 | 0
37.2083 | 2020-02-06 17:00 | 43867.7153 | 35.6 | 0 | 38 | 12.8 | 38.1 | 2.4 | 3.6 | 293.9 | 16 | 961.7 | 20.5451 | 0
37.2153 | 2020-02-06 17:10 | 43867.7222 | 24.3 | 0 | 26.5 | 12.7 | 39.1 | 2.4 | 3.9 | 294.8 | 14.5 | 960.6 | 26.1115 | 0
37.2222 | 2020-02-06 17:20 | 43867.7292 | 12.9 | 0 | 14.9 | 12.5 | 40.1 | 2 | 3.4 | 287.3 | 14.9 | 959.5 | 38.6056 | 0
37.2292 | 2020-02-06 17:30 | 43867.7361 | 4.4 | 0 | 6.4 | 12.3 | 40.8 | 2.3 | 3.4 | 284.7 | 13.3 | 958.3 | 99.2477 | 0
37.2361 | 2020-02-06 17:40 | 43867.7431 | 0 | 0 | 0 | 12.2 | 41.8 | 2.3 | 3.9 | 283.9 | 16.7 | 957.2 | 0 | 0
37.2431 | 2020-02-06 17:50 | 43867.75 | 0 | 0 | 0 | 12.1 | 42.5 | 2.2 | 3.6 | 281.9 | 19.8 | 956.2 | 0 | 0
37.25 | 2020-02-06 18:00 | 43867.7569 | 0 | 0 | 0 | 12 | 43.7 | 1.8 | 3.4 | 286.8 | 15.2 | 955.2 | 0 | 0
37.2569 | 2020-02-06 18:10 | 43867.7639 | 0 | 0 | 0 | 11.6 | 45.7 | 1.4 | 3.4 | 280.8 | 13.9 | 954.2 | 0 | 0
37.2639 | 2020-02-06 18:20 | 43867.7708 | 0 | 0 | 0 | 11.5 | 46.1 | 1.4 | 2.9 | 287.9 | 9.8 | 953.3 | 0 | 0
37.2708 | 2020-02-06 18:30 | 43867.7778 | 0 | 0 | 0 | 11.4 | 47 | 1.1 | 2.6 | 284.1 | 7.8 | 952.6 | 0 | 0
37.2778 | 2020-02-06 18:40 | 43867.7847 | 0 | 0 | 0 | 10.8 | 49.7 | 1.1 | 2.4 | 300.1 | 3.9 | 951.9 | 0 | 0
37.2847 | 2020-02-06 18:50 | 43867.7917 | 0 | 0 | 0 | 11 | 49 | 1.6 | 2.4 | 296.6 | 10.5 | 951.2 | 0 | 0
37.2917 | 2020-02-06 19:00 | 43867.7986 | 0 | 0 | 0 | 11.1 | 47.9 | 1.7 | 2.6 | 287.4 | 12.8 | 950.8 | 0 | 0
37.2986 | 2020-02-06 19:10 | 43867.8056 | 0 | 0 | 0 | 11.1 | 47.8 | 1.2 | 2.4 | 297.1 | 12.9 | 950.5 | 0 | 0
37.3056 | 2020-02-06 19:20 | 43867.8125 | 0 | 0 | 0 | 10.6 | 50.3 | 0.5 | 1.6 | 305.7 | 0.1 | 950.3 | 0 | 0
37.3125 | 2020-02-06 19:30 | 43867.8194 | 0 | 0 | 0 | 10.3 | 52.1 | 0.7 | 1.9 | 312.6 | 8.8 | 949.9 | 0 | 0
37.3194 | 2020-02-06 19:40 | 43867.8264 | 0 | 0 | 0 | 9.7 | 55.3 | 0.8 | 2.1 | 335.5 | 0.1 | 949.4 | 0 | 0
37.3264 | 2020-02-06 19:50 | 43867.8333 | 0 | 0 | 0 | 9.7 | 54 | 1 | 2.4 | 3 | 17.5 | 948.8 | 0 | 0
37.3333 | 2020-02-06 20:00 | 43867.8403 | 0 | 0 | 0 | 10.1 | 51.8 | 1.7 | 3.6 | 75.1 | 11.3 | 948.2 | 0 | 0
37.3403 | 2020-02-06 20:10 | 43867.8472 | 0 | 0 | 0 | 10.1 | 52.2 | 2.1 | 4.6 | 90.5 | 8.7 | 947.6 | 0 | 0
37.3472 | 2020-02-06 20:20 | 43867.8542 | 0 | 0 | 0 | 9.9 | 56.5 | 2.5 | 4.1 | 103.2 | 8.3 | 947.1 | 0 | 0
37.3542 | 2020-02-06 20:30 | 43867.8611 | 0 | 0 | 0 | 9.7 | 60.8 | 2.2 | 3.4 | 103.2 | 6.7 | 946.6 | 0 | 0
37.3611 | 2020-02-06 20:40 | 43867.8681 | 0 | 0 | 0 | 10 | 61.8 | 2 | 3.6 | 101.7 | 4.8 | 946.3 | 0 | 0
37.3681 | 2020-02-06 20:50 | 43867.875 | 0 | 0 | 0 | 10.1 | 61.1 | 1.4 | 2.6 | 58.3 | 29.3 | 945.8 | 0 | 0
37.375 | 2020-02-06 21:00 | 43867.8819 | 0 | 0 | 0 | 10 | 61.1 | 1.4 | 2.9 | 31 | 6.5 | 945.4 | 0 | 0
37.3819 | 2020-02-06 21:10 | 43867.8889 | 0 | 0 | 0 | 9.8 | 61.4 | 1.4 | 2.6 | 27.4 | 9.2 | 945 | 0 | 0
37.3889 | 2020-02-06 21:20 | 43867.8958 | 0 | 0 | 0 | 9.3 | 63.1 | 0.2 | 1.4 | 67.2 | 0.3 | 944.5 | 0 | 0
37.3958 | 2020-02-06 21:30 | 43867.9028 | 0 | 0 | 0 | 8.9 | 64.9 | 0.1 | 1.6 | 66.8 | 0 | 943.9 | 0 | 0
37.4028 | 2020-02-06 21:40 | 43867.9097 | 0 | 0 | 0 | 8.9 | 65.6 | 0.5 | 1.6 | 52 | 13.4 | 943.2 | 0 | 0
37.4097 | 2020-02-06 21:50 | 43867.9167 | 0 | 0 | 0 | 8.3 | 67.9 | 1.7 | 2.6 | 125.4 | 38.3 | 942.5 | 0 | 0
37.4167 | 2020-02-06 22:00 | 43867.9236 | 0 | 0 | 0 | 8.3 | 68.1 | 1.7 | 2.6 | 120.6 | 8.3 | 941.7 | 0 | 0
37.4236 | 2020-02-06 22:10 | 43867.9306 | 0 | 0 | 0 | 9 | 65.5 | 1.7 | 2.6 | 31.5 | 22.7 | 941.1 | 0 | 0
37.4306 | 2020-02-06 22:20 | 43867.9375 | 0 | 0 | 0 | 8.8 | 66.5 | 0.7 | 2.4 | 43.5 | 2.1 | 940.9 | 0 | 0
37.4375 | 2020-02-06 22:30 | 43867.9444 | 0 | 0 | 0 | 8.5 | 67.8 | 1.2 | 2.4 | 66.4 | 12.7 | 940.5 | 0 | 0
37.4444 | 2020-02-06 22:40 | 43867.9514 | 0 | 0 | 0 | 8.5 | 68.3 | 0.8 | 2.1 | 84.3 | 0.2 | 940 | 0 | 0
37.4514 | 2020-02-06 22:50 | 43867.9583 | 0 | 0 | 0 | 8.2 | 69.6 | 0.4 | 1.1 | 84.4 | 0.1 | 939.5 | 0 | 0
37.4583 | 2020-02-06 23:00 | 43867.9653 | 0 | 0 | 0 | 7.8 | 71.5 | 0.1 | 1.1 | 84.4 | 0 | 938.9 | 0 | 0
37.4653 | 2020-02-06 23:10 | 43867.9722 | 0 | 0 | 0 | 7.6 | 72.6 | 0 | 0 | 0 | 0 | 938.4 | 0 | 0
37.4722 | 2020-02-06 23:20 | 43867.9792 | 0 | 0 | 0 | 7.4 | 73.4 | 0.1 | 1.1 | 84.4 | 0 | 937.8 | 0 | 0
37.4792 | 2020-02-06 23:30 | 43867.9861 | 0 | 0 | 0 | 7.4 | 74.1 | 0 | 0 | 0 | 0 | 937.3 | 0 | 0
37.4861 | 2020-02-06 23:40 | 43867.9931 | 0 | 0 | 0 | 7.4 | 73.2 | 0.7 | 1.1 | 84.1 | 0.1 | 936.9 | 0 | 0
37.4931 | 2020-02-06 23:50 | 43868 | 0 | 0 | 0 | 7.6 | 72.3 | 1.3 | 2.1 | 83 | 0.5 | 936.5 | 0 | 0
37.5 | 2020-02-07 | 43868.0069 | 0 | 0 | 0 | 7.4 | 73.1 | 1 | 1.6 | 82.7 | 0.1 | 936.2 | 0 | 0
37.5069 | 2020-02-07 00:10 | 43868.0139 | 0 | 0 | 0 | 7 | 75.2 | 0.2 | 1.1 | 82.7 | 0 | 935.9 | 0 | 0
37.5139 | 2020-02-07 00:20 | 43868.0208 | 0 | 0 | 0 | 6.8 | 76.9 | 1.2 | 2.4 | 78.5 | 11 | 935.4 | 0 | 0
37.5208 | 2020-02-07 00:30 | 43868.0278 | 0 | 0 | 0 | 6.6 | 77 | 0.9 | 2.4 | 49.7 | 7.9 | 935 | 0 | 0
37.5278 | 2020-02-07 00:40 | 43868.0347 | 0 | 0 | 0 | 6.6 | 77.1 | 0.1 | 0.7 | 61.3 | 0.1 | 934.6 | 0 | 0
37.5347 | 2020-02-07 00:50 | 43868.0417 | 0 | 0 | 0 | 6.5 | 77.3 | 0.7 | 1.4 | 61.2 | 0.1 | 934.3 | 0 | 0
37.5417 | 2020-02-07 01:00 | 43868.0486 | 0 | 0 | 0 | 5.9 | 79.8 | 0.8 | 1.4 | 61.2 | 0.1 | 933.7 | 0 | 0
37.5486 | 2020-02-07 01:10 | 43868.0556 | 0 | 0 | 0 | 6.3 | 78 | 0.3 | 1.1 | 61.2 | 0 | 933.3 | 0 | 0
37.5556 | 2020-02-07 01:20 | 43868.0625 | 0 | 0 | 0 | 6.3 | 77.4 | 0.2 | 1.1 | 61.2 | 0 | 933 | 0 | 0
37.5625 | 2020-02-07 01:30 | 43868.0694 | 0 | 0 | 0 | 6.3 | 77.9 | 0 | 0 | 0 | 0 | 932.7 | 0 | 0
37.5694 | 2020-02-07 01:40 | 43868.0764 | 0 | 0 | 0 | 6.4 | 77.7 | 0 | 0 | 0 | 0 | 932.5 | 0 | 0
37.5764 | 2020-02-07 01:50 | 43868.0833 | 0 | 0 | 0 | 6.2 | 78.1 | 0.2 | 1.1 | 61.2 | 0 | 932.2 | 0 | 0
37.5833 | 2020-02-07 02:00 | 43868.0903 | 0 | 0 | 0 | 6 | 78.1 | 0.9 | 1.4 | 61.2 | 0.1 | 931.8 | 0 | 0
37.5903 | 2020-02-07 02:10 | 43868.0972 | 0 | 0 | 0 | 5.6 | 79.1 | 1.1 | 1.6 | 61.2 | 0.1 | 931.4 | 0 | 0
37.5972 | 2020-02-07 02:20 | 43868.1042 | 0 | 0 | 0 | 5.6 | 79.8 | 0.9 | 1.9 | 49.1 | 18.4 | 931.1 | 0 | 0
37.6042 | 2020-02-07 02:30 | 43868.1111 | 0 | 0 | 0 | 5.6 | 79.5 | 1.1 | 1.6 | 10.3 | 0.1 | 930.9 | 0 | 0
37.6111 | 2020-02-07 02:40 | 43868.1181 | 0 | 0 | 0 | 5.5 | 80.3 | 1 | 1.6 | 10.3 | 0.1 | 930.6 | 0 | 0
37.6181 | 2020-02-07 02:50 | 43868.125 | 0 | 0 | 0 | 5.6 | 79.5 | 0.5 | 1.1 | 10.2 | 0.1 | 930.4 | 0 | 0
37.625 | 2020-02-07 03:00 | 43868.1319 | 0 | 0 | 0 | 5.5 | 79.9 | 0.5 | 1.1 | 10.2 | 0.1 | 930.2 | 0 | 0
37.6319 | 2020-02-07 03:10 | 43868.1389 | 0 | 0 | 0 | 6.1 | 77.2 | 0 | 0.7 | 10.2 | 0 | 930 | 0 | 0
37.6389 | 2020-02-07 03:20 | 43868.1458 | 0 | 0 | 0 | 5.6 | 78.6 | 0 | 0 | 0 | 0 | 929.9 | 0 | 0
37.6458 | 2020-02-07 03:30 | 43868.1528 | 0 | 0 | 0 | 5.7 | 78.1 | 0 | 0 | 0 | 0 | 929.8 | 0 | 0
37.6528 | 2020-02-07 03:40 | 43868.1597 | 0 | 0 | 0 | 5.8 | 77.4 | 0 | 0 | 0 | 0 | 929.8 | 0 | 0
37.6597 | 2020-02-07 03:50 | 43868.1667 | 0 | 0 | 0 | 6 | 75.9 | 0 | 0 | 0 | 0 | 929.9 | 0 | 0
37.6667 | 2020-02-07 04:00 | 43868.1736 | 0 | 0 | 0 | 5.8 | 76.7 | 0 | 0.7 | 10.2 | 0 | 929.9 | 0 | 0
37.6736 | 2020-02-07 04:10 | 43868.1806 | 0 | 0 | 0 | 6 | 75.1 | 0 | 0 | 0 | 0 | 929.9 | 0 | 0
37.6806 | 2020-02-07 04:20 | 43868.1875 | 0 | 0 | 0 | 5.7 | 76.2 | 0 | 0 | 0 | 0 | 929.9 | 0 | 0
37.6875 | 2020-02-07 04:30 | 43868.1944 | 0 | 0 | 0 | 5.2 | 78.9 | 0 | 0 | 0 | 0 | 929.7 | 0 | 0
37.6944 | 2020-02-07 04:40 | 43868.2014 | 0 | 0 | 0 | 4.8 | 81.4 | 0 | 0 | 0 | 0 | 929.2 | 0 | 0
37.7014 | 2020-02-07 04:50 | 43868.2083 | 0 | 0 | 0 | 4.8 | 81.8 | 0 | 0.7 | 10.2 | 0 | 928.8 | 0 | 0
37.7083 | 2020-02-07 05:00 | 43868.2153 | 0 | 0 | 0 | 4.6 | 82.8 | 0 | 0 | 0 | 0 | 928.4 | 0 | 0
37.7153 | 2020-02-07 05:10 | 43868.2222 | 0 | 0 | 0 | 4.8 | 82.4 | 0 | 0 | 0 | 0 | 928.1 | 0 | 0
37.7222 | 2020-02-07 05:20 | 43868.2292 | 0 | 0 | 0 | 5.2 | 81.8 | 0.2 | 0.7 | 10.2 | 0 | 927.9 | 0 | 0
37.7292 | 2020-02-07 05:30 | 43868.2361 | 0 | 0 | 0 | 4.8 | 82.9 | 0 | 0.7 | 10.2 | 0 | 927.7 | 0 | 0
37.7361 | 2020-02-07 05:40 | 43868.2431 | 0 | 0 | 0 | 4.9 | 83.7 | 0 | 0 | 0 | 0 | 927.5 | 0 | 0
37.7431 | 2020-02-07 05:50 | 43868.25 | 0 | 0 | 0 | 4.6 | 83.6 | 0.1 | 1.1 | 10.3 | 0 | 927.3 | 0 | 0
37.75 | 2020-02-07 06:00 | 43868.2569 | 0 | 0 | 0 | 4.2 | 83.9 | 0.5 | 1.1 | 10.3 | 0.1 | 927 | 0 | 0
37.7569 | 2020-02-07 06:10 | 43868.2639 | 0 | 0 | 0 | 4.5 | 83.1 | 0.2 | 1.1 | 10.4 | 0 | 926.7 | 0 | 0
37.7639 | 2020-02-07 06:20 | 43868.2708 | 0 | 0 | 0 | 4.8 | 81.7 | 0.6 | 1.4 | 10.9 | 0.1 | 926.5 | 0 | 0
37.7708 | 2020-02-07 06:30 | 43868.2778 | 0 | 0 | 0 | 4.7 | 81.1 | 0.2 | 1.4 | 11 | 0 | 926.5 | 0 | 0
37.7778 | 2020-02-07 06:40 | 43868.2847 | 0 | 0 | 0 | 4.7 | 81.3 | 0 | 0.7 | 10.9 | 0 | 926.4 | 0 | 0
37.7847 | 2020-02-07 06:50 | 43868.2917 | 0 | 0 | 0 | 4.5 | 82.1 | 0 | 0.7 | 10.9 | 0 | 926.4 | 0 | 0
37.7917 | 2020-02-07 07:00 | 43868.2986 | 0 | 4.1 | 1.3 | 4.7 | 82.2 | 0 | 0 | 0 | 0 | 926.4 | 100 | 0
37.7986 | 2020-02-07 07:10 | 43868.3056 | 8.9 | 26.4 | 9.3 | 4.9 | 81.1 | 0 | 0 | 0 | 0 | 926.5 | 36.4056 | 0
37.8056 | 2020-02-07 07:20 | 43868.3125 | 23.9 | 75.7 | 19.6 | 5.1 | 79.9 | 0 | 0 | 0 | 0 | 927 | 16.2737 | 0
37.8125 | 2020-02-07 07:30 | 43868.3194 | 42.6 | 128.8 | 29.5 | 5.5 | 78.2 | 0.1 | 2.4 | 161.6 | 0.2 | 927.8 | 4.0797 | 0
37.8194 | 2020-02-07 07:40 | 43868.3264 | 66 | 180.1 | 40.1 | 6 | 76.7 | 0 | 0 | 0 | 0 | 929.1 | -8.1869 | 0
37.8264 | 2020-02-07 07:50 | 43868.3333 | 93.9 | 237.2 | 51.7 | 6.6 | 74.2 | 0 | 0 | 0 | 0 | 931 | -11.4683 | 0
37.8333 | 2020-02-07 08:00 | 43868.3403 | 124.8 | 299.4 | 61.4 | 7.1 | 73 | 0 | 0 | 0 | 0 | 933.4 | -15.4757 | 0
37.8403 | 2020-02-07 08:10 | 43868.3472 | 156.4 | 352.5 | 70 | 7.7 | 71 | 0 | 0 | 0 | 0 | 936.2 | -19.2837 | 0
37.8472 | 2020-02-07 08:20 | 43868.3542 | 189.1 | 402.6 | 77 | 8.9 | 65.8 | 0 | 0 | 0 | 0 | 939.5 | -24.0347 | 0
37.8542 | 2020-02-07 08:30 | 43868.3611 | 218.4 | 431.7 | 84 | 9.2 | 63.5 | 0 | 0 | 0 | 0 | 942.9 | -27.9974 | 0
37.8611 | 2020-02-07 08:40 | 43868.3681 | 250.6 | 465.9 | 90.5 | 9.8 | 62.3 | 0 | 0 | 0 | 0 | 946.4 | -32.6034 | 0
37.8681 | 2020-02-07 08:50 | 43868.375 | 280.6 | 487.2 | 98.3 | 10.2 | 62.2 | 0 | 0.7 | 170.5 | 0 | 950 | -35.0289 | 0
37.875 | 2020-02-07 09:00 | 43868.3819 | 310.5 | 513.5 | 104.1 | 10.2 | 62.4 | 0.4 | 1.6 | 94.9 | 22.7 | 953.4 | -35.3374 | 0
37.8819 | 2020-02-07 09:10 | 43868.3889 | 337.9 | 529.8 | 110.6 | 10 | 62 | 0.9 | 2.1 | 76.5 | 0.1 | 956.5 | -35.5273 | 0
37.8889 | 2020-02-07 09:20 | 43868.3958 | 358.4 | 525.3 | 118.9 | 10.1 | 63.6 | 1.2 | 2.1 | 77.2 | 0.3 | 958.7 | -35.552 | 0
37.8958 | 2020-02-07 09:30 | 43868.4028 | 390.5 | 560.5 | 119.9 | 10.2 | 63.9 | 1.7 | 2.6 | 95.7 | 65.4 | 960.3 | -39.6297 | 0
37.9028 | 2020-02-07 09:40 | 43868.4097 | 421.6 | 594.9 | 119.1 | 10 | 64.1 | 1.7 | 2.9 | 236.2 | 0.4 | 961.7 | -43.7664 | 0
37.9097 | 2020-02-07 09:50 | 43868.4167 | 452.5 | 626.9 | 117.9 | 10.5 | 63.7 | 1.7 | 2.9 | 244.4 | 12.1 | 962.9 | -48.7796 | 0
37.9167 | 2020-02-07 10:00 | 43868.4236 | 486 | 665.1 | 116.6 | 10.6 | 63 | 2.9 | 4.9 | 266.4 | 13.8 | 964.3 | -51.4181 | 0
37.9236 | 2020-02-07 10:10 | 43868.4306 | 514.5 | 691.5 | 116.9 | 10.7 | 62.9 | 3.1 | 4.9 | 258.7 | 13.7 | 964.8 | -52.187 | 0
37.9306 | 2020-02-07 10:20 | 43868.4375 | 535.3 | 700.2 | 119 | 11.6 | 60.6 | 2.4 | 4.4 | 253.5 | 19.3 | 965.6 | -53.3899 | 0
37.9375 | 2020-02-07 10:30 | 43868.4444 | 557.1 | 716.5 | 118.7 | 12.3 | 57.1 | 2.8 | 4.6 | 263.9 | 17.4 | 967.1 | -54.1333 | 0
37.9444 | 2020-02-07 10:40 | 43868.4514 | 580 | 734 | 119.5 | 13.2 | 53.2 | 2.7 | 4.4 | 271.8 | 19.3 | 968.5 | -54.5517 | 0
37.9514 | 2020-02-07 10:50 | 43868.4583 | 590.7 | 730.6 | 121.4 | 13.6 | 51.9 | 3 | 4.9 | 258.6 | 14.1 | 970.2 | -54.5868 | 0
37.9583 | 2020-02-07 11:00 | 43868.4653 | 600.5 | 724.5 | 125.6 | 13.8 | 51.2 | 2.8 | 4.6 | 257.1 | 20.7 | 971.6 | -54.0421 | 0
37.9653 | 2020-02-07 11:10 | 43868.4722 | 608.8 | 715.6 | 130.9 | 14.2 | 52 | 2.6 | 4.1 | 245.9 | 23.8 | 972.9 | -54.1628 | 0
37.9722 | 2020-02-07 11:20 | 43868.4792 | 630.2 | 751.5 | 120.9 | 14.8 | 43.2 | 2.9 | 5.1 | 289.1 | 30.7 | 974.1 | -56.6121 | 0
37.9792 | 2020-02-07 11:30 | 43868.4861 | 648 | 775.1 | 116.3 | 15.1 | 40.8 | 3.7 | 7.2 | 299.7 | 31 | 974.9 | -58.0898 | 0
37.9861 | 2020-02-07 11:40 | 43868.4931 | 660.4 | 788.4 | 113.7 | 15.6 | 38.3 | 3.3 | 6.9 | 299.7 | 35.3 | 975.2 | -59.7601 | 0
37.9931 | 2020-02-07 11:50 | 43868.5 | 667.3 | 793.5 | 113 | 15.8 | 37.5 | 3.4 | 7.4 | 297.2 | 28.9 | 975.6 | -59.9414 | 0
38 | 2020-02-07 12:00 | 43868.5069 | 673.7 | 794.5 | 115.4 | 15.7 | 36.6 | 3.3 | 6.7 | 295.7 | 28 | 975.8 | -60.6219 | 0
38.0069 | 2020-02-07 12:10 | 43868.5139 | 659.8 | 755.9 | 127.9 | 15.8 | 41.2 | 3.4 | 5.9 | 297.8 | 37.2 | 975.9 | -56.4477 | 0
38.0139 | 2020-02-07 12:20 | 43868.5208 | 656.6 | 750.7 | 127.5 | 15.4 | 45.3 | 3.9 | 6.7 | 293.4 | 23.1 | 975.8 | -56.934 | 0
38.0208 | 2020-02-07 12:30 | 43868.5278 | 661.4 | 762 | 124.6 | 15.2 | 45.5 | 4.6 | 6.7 | 290.7 | 19 | 975.2 | -58.8555 | 0
38.0278 | 2020-02-07 12:40 | 43868.5347 | 658.9 | 760.2 | 124.7 | 15.4 | 45.4 | 4.3 | 6.7 | 292 | 21.4 | 974.5 | -60.0608 | 0
38.0347 | 2020-02-07 12:50 | 43868.5417 | 656.4 | 761.5 | 124 | 15.5 | 44.7 | 3.7 | 5.9 | 286.8 | 26.2 | 974.1 | -61.321 | 0
38.0417 | 2020-02-07 13:00 | 43868.5486 | 649.1 | 756.3 | 124.7 | 15.5 | 44.7 | 3.8 | 6.9 | 273.6 | 24.5 | 974 | -61.391 | 0
38.0486 | 2020-02-07 13:10 | 43868.5556 | 632.3 | 734.8 | 128.1 | 15.6 | 44.5 | 4.2 | 6.4 | 268 | 17.9 | 974 | -60.35 | 0
38.0556 | 2020-02-07 13:20 | 43868.5625 | 617.9 | 711.5 | 136 | 15.6 | 45.2 | 4.4 | 6.9 | 267.5 | 18.5 | 974 | -59.0656 | 0
38.0625 | 2020-02-07 13:30 | 43868.5694 | 611.7 | 718.2 | 133 | 15.7 | 44.9 | 4.3 | 6.7 | 265.1 | 15.6 | 974.1 | -59.9129 | 0
38.0694 | 2020-02-07 13:40 | 43868.5764 | 591 | 701.9 | 131.5 | 15.9 | 44 | 3.7 | 6.9 | 269.9 | 19.9 | 974.5 | -59.393 | 0
38.0764 | 2020-02-07 13:50 | 43868.5833 | 576.8 | 689 | 135.3 | 16 | 44.2 | 3.9 | 6.7 | 266.5 | 17.5 | 975.1 | -58.642 | 0
38.0833 | 2020-02-07 14:00 | 43868.5903 | 563.9 | 687.8 | 133.6 | 16 | 43.9 | 4.6 | 8.4 | 263.4 | 19.9 | 975.8 | -59.1628 | 0
38.0903 | 2020-02-07 14:10 | 43868.5972 | 541.5 | 665.8 | 136.1 | 16.1 | 43.9 | 3.6 | 6.4 | 264 | 20.1 | 976.5 | -57.8255 | 0
38.0972 | 2020-02-07 14:20 | 43868.6042 | 512.9 | 642.1 | 133.3 | 16.2 | 43.1 | 4.3 | 7.2 | 268.8 | 20.4 | 977.4 | -56.9034 | 0
38.1042 | 2020-02-07 14:30 | 43868.6111 | 490.9 | 623.8 | 134.2 | 16.1 | 43.1 | 3.8 | 6.2 | 250.8 | 25 | 978.2 | -56.1824 | 0
38.1111 | 2020-02-07 14:40 | 43868.6181 | 473.6 | 625.2 | 128.9 | 16.1 | 42.5 | 4.4 | 6.9 | 261.7 | 15.2 | 978.9 | -57.6307 | 0
38.1181 | 2020-02-07 14:50 | 43868.625 | 455.2 | 625.6 | 124.1 | 16.2 | 41.8 | 3.6 | 5.9 | 266.9 | 21.2 | 979.6 | -58.7585 | 0
38.125 | 2020-02-07 15:00 | 43868.6319 | 420.4 | 595.8 | 120 | 16.4 | 41.2 | 3.5 | 6.4 | 260.5 | 21.2 | 980.5 | -54.9597 | 0
38.1319 | 2020-02-07 15:10 | 43868.6389 | 391.1 | 578.7 | 114.5 | 16.1 | 40.5 | 4.2 | 6.2 | 265.6 | 17.4 | 980.9 | -52.4254 | 0
38.1389 | 2020-02-07 15:20 | 43868.6458 | 359 | 554.2 | 108.9 | 16.3 | 40.3 | 3.6 | 5.6 | 264.7 | 17.7 | 981.1 | -50.1899 | 0
38.1458 | 2020-02-07 15:30 | 43868.6528 | 330.8 | 535.9 | 104.2 | 16.2 | 40.5 | 3.8 | 6.2 | 260.1 | 20.2 | 981.1 | -47.6895 | 0
38.1528 | 2020-02-07 15:40 | 43868.6597 | 304.3 | 515.9 | 101.3 | 16.1 | 41 | 3.9 | 5.9 | 264.7 | 17.2 | 980.8 | -45.2501 | 0
38.1597 | 2020-02-07 15:50 | 43868.6667 | 278.8 | 501.1 | 96.8 | 16.1 | 41.3 | 3.6 | 5.6 | 271.3 | 17.6 | 980.5 | -43.3707 | 0
38.1667 | 2020-02-07 16:00 | 43868.6736 | 247.6 | 471.6 | 91.3 | 15.8 | 42.2 | 4.1 | 6.2 | 263.1 | 13.7 | 980.3 | -39.3833 | 0
38.1736 | 2020-02-07 16:10 | 43868.6806 | 209.3 | 416.3 | 85 | 15.9 | 42.9 | 3.2 | 5.1 | 265.7 | 15.5 | 980 | -33.0084 | 0
38.1806 | 2020-02-07 16:20 | 43868.6875 | 179.6 | 385.3 | 77.2 | 15.8 | 42.8 | 3.2 | 5.4 | 259.3 | 15.1 | 979.7 | -29.8914 | 0
38.1875 | 2020-02-07 16:30 | 43868.6944 | 146.2 | 335.6 | 68.3 | 15.8 | 43 | 3.1 | 5.4 | 263.9 | 15 | 979.4 | -25.2069 | 0
38.1944 | 2020-02-07 16:40 | 43868.7014 | 114.6 | 278.6 | 59.8 | 15.5 | 43.8 | 3.3 | 5.4 | 263.5 | 15.4 | 978.7 | -18.3564 | 0
38.2014 | 2020-02-07 16:50 | 43868.7083 | 87.9 | 234.2 | 49.9 | 15.3 | 44.4 | 3.5 | 5.4 | 266.4 | 13.1 | 977.6 | -14.7816 | 0
38.2083 | 2020-02-07 17:00 | 43868.7153 | 62.5 | 181.2 | 40 | 15 | 45 | 3.3 | 5.1 | 271.9 | 16.2 | 976.1 | -5.8835 | 0
38.2153 | 2020-02-07 17:10 | 43868.7222 | 30.1 | 15 | 30 | 14.6 | 46.7 | 3.1 | 4.6 | 272.1 | 15.8 | 974 | 13.8588 | 0
38.2222 | 2020-02-07 17:20 | 43868.7292 | 15.9 | 0 | 18 | 14.3 | 47.9 | 2.9 | 4.6 | 269.2 | 14 | 971.4 | 38.1358 | 0
38.2292 | 2020-02-07 17:30 | 43868.7361 | 5.5 | 0 | 7.3 | 14.1 | 47.4 | 3.3 | 5.1 | 272.7 | 14.6 | 968.9 | 77.5725 | 0
38.2361 | 2020-02-07 17:40 | 43868.7431 | 0 | 0 | 0 | 13.9 | 47.1 | 2.8 | 4.9 | 273.4 | 14.8 | 966.8 | 0 | 0
38.2431 | 2020-02-07 17:50 | 43868.75 | 0 | 0 | 0 | 13.8 | 47.6 | 2.6 | 4.4 | 284.2 | 15.3 | 965 | 0 | 0
38.25 | 2020-02-07 18:00 | 43868.7569 | 0 | 0 | 0 | 13.6 | 48.3 | 2.6 | 4.1 | 286.5 | 14 | 963.3 | 0 | 0
38.2569 | 2020-02-07 18:10 | 43868.7639 | 0 | 0 | 0 | 13.4 | 48.6 | 2.9 | 4.4 | 289.9 | 16.3 | 961.9 | 0 | 0
38.2639 | 2020-02-07 18:20 | 43868.7708 | 0 | 0 | 0 | 13.3 | 48.9 | 3.1 | 5.6 | 291.7 | 16 | 960.6 | 0 | 0
38.2708 | 2020-02-07 18:30 | 43868.7778 | 0 | 0 | 0 | 13.1 | 49.3 | 2.9 | 4.6 | 289 | 14.4 | 959.5 | 0 | 0
38.2778 | 2020-02-07 18:40 | 43868.7847 | 0 | 0 | 0 | 13.1 | 48.7 | 2.9 | 4.6 | 285.2 | 15 | 958.6 | 0 | 0
38.2847 | 2020-02-07 18:50 | 43868.7917 | 0 | 0 | 0 | 13.2 | 47.1 | 2.9 | 5.1 | 280 | 14.6 | 957.8 | 0 | 0
38.2917 | 2020-02-07 19:00 | 43868.7986 | 0 | 0 | 0 | 13.2 | 46.7 | 3 | 5.4 | 292.1 | 15.6 | 957.2 | 0 | 0
38.2986 | 2020-02-07 19:10 | 43868.8056 | 0 | 0 | 0 | 13 | 47.4 | 3 | 4.9 | 290.9 | 13.3 | 956.6 | 0 | 0
38.3056 | 2020-02-07 19:20 | 43868.8125 | 0 | 0 | 0 | 12.7 | 48 | 2.9 | 4.6 | 296 | 14.6 | 956 | 0 | 0
38.3125 | 2020-02-07 19:30 | 43868.8194 | 0 | 0 | 0 | 12.5 | 48.9 | 2.1 | 3.4 | 299.3 | 10.8 | 955.3 | 0 | 0
38.3194 | 2020-02-07 19:40 | 43868.8264 | 0 | 0 | 0 | 12.6 | 48.1 | 2.5 | 4.4 | 291.3 | 12.3 | 954.6 | 0 | 0
38.3264 | 2020-02-07 19:50 | 43868.8333 | 0 | 0 | 0 | 12.7 | 46.9 | 2.9 | 4.4 | 289.8 | 13.7 | 954.1 | 0 | 0
38.3333 | 2020-02-07 20:00 | 43868.8403 | 0 | 0 | 0 | 12.8 | 46.3 | 3 | 4.4 | 290.8 | 12.8 | 953.9 | 0 | 0
38.3403 | 2020-02-07 20:10 | 43868.8472 | 0 | 0 | 0 | 12.5 | 47.2 | 2.6 | 4.6 | 296.3 | 14.6 | 953.6 | 0 | 0
38.3472 | 2020-02-07 20:20 | 43868.8542 | 0 | 0 | 0 | 12.1 | 48.9 | 2.4 | 3.4 | 299.4 | 10.8 | 953.1 | 0 | 0
38.3542 | 2020-02-07 20:30 | 43868.8611 | 0 | 0 | 0 | 12.2 | 49 | 2 | 3.9 | 281.3 | 14.7 | 952.5 | 0 | 0
38.3611 | 2020-02-07 20:40 | 43868.8681 | 0 | 0 | 0 | 11.9 | 50.2 | 2.1 | 3.6 | 287.9 | 11.3 | 951.9 | 0 | 0
38.3681 | 2020-02-07 20:50 | 43868.875 | 0 | 0 | 0 | 12 | 50 | 2.6 | 4.1 | 289.8 | 17.6 | 951.4 | 0 | 0
38.375 | 2020-02-07 21:00 | 43868.8819 | 0 | 0 | 0 | 12.3 | 49.7 | 2.5 | 4.1 | 260.8 | 9.3 | 951.2 | 0 | 0
38.3819 | 2020-02-07 21:10 | 43868.8889 | 0 | 0 | 0 | 11.9 | 51.5 | 2.6 | 5.9 | 285.3 | 22.1 | 950.9 | 0 | 0
38.3889 | 2020-02-07 21:20 | 43868.8958 | 0 | 0 | 0 | 12 | 51.5 | 3.4 | 6.2 | 288 | 17.1 | 950.7 | 0 | 0
38.3958 | 2020-02-07 21:30 | 43868.9028 | 0 | 0 | 0 | 12.1 | 51.5 | 2.8 | 5.1 | 293 | 16.7 | 950.6 | 0 | 0
38.4028 | 2020-02-07 21:40 | 43868.9097 | 0 | 0 | 0 | 11.6 | 53.3 | 2.5 | 4.6 | 294.3 | 12.9 | 950.3 | 0 | 0
38.4097 | 2020-02-07 21:50 | 43868.9167 | 0 | 0 | 0 | 11.4 | 53.3 | 3.1 | 4.9 | 292.5 | 13.8 | 949.9 | 0 | 0
38.4167 | 2020-02-07 22:00 | 43868.9236 | 0 | 0 | 0 | 11.1 | 53.7 | 3 | 4.6 | 298.2 | 13.5 | 949.4 | 0 | 0
38.4236 | 2020-02-07 22:10 | 43868.9306 | 0 | 0 | 0 | 10.9 | 53.4 | 3 | 4.4 | 297.9 | 12.6 | 948.9 | 0 | 0
38.4306 | 2020-02-07 22:20 | 43868.9375 | 0 | 0 | 0 | 11 | 52.1 | 3 | 4.6 | 298.1 | 12.8 | 948.4 | 0 | 0
38.4375 | 2020-02-07 22:30 | 43868.9444 | 0 | 0 | 0 | 11.3 | 50.1 | 2.4 | 4.6 | 301.8 | 14.9 | 948.1 | 0 | 0
38.4444 | 2020-02-07 22:40 | 43868.9514 | 0 | 0 | 0 | 11.3 | 50.1 | 1.9 | 2.9 | 286.9 | 11.7 | 947.9 | 0 | 0
38.4514 | 2020-02-07 22:50 | 43868.9583 | 0 | 0 | 0 | 11.4 | 49.3 | 2.3 | 3.4 | 296.5 | 14.2 | 947.7 | 0 | 0
38.4583 | 2020-02-07 23:00 | 43868.9653 | 0 | 0 | 0 | 11.3 | 49.7 | 2.9 | 4.6 | 296.4 | 16.8 | 947.6 | 0 | 0
38.4653 | 2020-02-07 23:10 | 43868.9722 | 0 | 0 | 0 | 11.3 | 51.2 | 2.6 | 4.9 | 282.4 | 17.3 | 947.5 | 0 | 0
38.4722 | 2020-02-07 23:20 | 43868.9792 | 0 | 0 | 0 | 11.1 | 53.5 | 3.4 | 4.9 | 265.3 | 10.8 | 947.4 | 0 | 0
38.4792 | 2020-02-07 23:30 | 43868.9861 | 0 | 0 | 0 | 10.9 | 55.2 | 2.9 | 4.1 | 256.6 | 11.1 | 947.1 | 0 | 0
38.4861 | 2020-02-07 23:40 | 43868.9931 | 0 | 0 | 0 | 10.6 | 57 | 3.2 | 4.6 | 262.8 | 8.9 | 946.7 | 0 | 0
38.4931 | 2020-02-07 23:50 | 43869 | 0 | 0 | 0 | 10.5 | 56.1 | 2.7 | 4.1 | 277.1 | 13.9 | 946.2 | 0 | 0
38.5 | 2020-02-08 | 43869.0069 | 0 | 0 | 0 | 11.2 | 51 | 3.4 | 5.4 | 288.7 | 15 | 946 | 0 | 0
38.5069 | 2020-02-08 00:10 | 43869.0139 | 0 | 0 | 0 | 11.5 | 49 | 3.6 | 5.9 | 281 | 15.7 | 946.4 | 0 | 0
38.5139 | 2020-02-08 00:20 | 43869.0208 | 0 | 0 | 0 | 11.5 | 48.9 | 3.9 | 6.7 | 291.7 | 19.9 | 946.7 | 0 | 0
38.5208 | 2020-02-08 00:30 | 43869.0278 | 0 | 0 | 0 | 10.6 | 54.2 | 3.4 | 5.9 | 301.5 | 20.9 | 946.9 | 0 | 0
38.5278 | 2020-02-08 00:40 | 43869.0347 | 0 | 0 | 0 | 9.9 | 57.4 | 3.1 | 5.4 | 304.8 | 21.2 | 946.3 | 0 | 0
38.5347 | 2020-02-08 00:50 | 43869.0417 | 0 | 0 | 0 | 10.7 | 51.1 | 3.6 | 5.9 | 292.8 | 16.4 | 945.8 | 0 | 0
38.5417 | 2020-02-08 01:00 | 43869.0486 | 0 | 0 | 0 | 11.6 | 45.2 | 3.5 | 5.9 | 289.6 | 19.8 | 946 | 0 | 0
38.5486 | 2020-02-08 01:10 | 43869.0556 | 0 | 0 | 0 | 11.7 | 45.5 | 3.2 | 5.1 | 269.2 | 18.6 | 946.6 | 0 | 0
38.5556 | 2020-02-08 01:20 | 43869.0625 | 0 | 0 | 0 | 10.3 | 53 | 3.2 | 6.2 | 252.6 | 12.2 | 946.6 | 0 | 0
38.5625 | 2020-02-08 01:30 | 43869.0694 | 0 | 0 | 0 | 10 | 54.4 | 2.3 | 4.4 | 274.1 | 17.6 | 946 | 0 | 0
38.5694 | 2020-02-08 01:40 | 43869.0764 | 0 | 0 | 0 | 9.9 | 54.7 | 1.8 | 4.1 | 270.9 | 13 | 945.3 | 0 | 0
38.5764 | 2020-02-08 01:50 | 43869.0833 | 0 | 0 | 0 | 9.4 | 56.8 | 0.9 | 2.6 | 282.5 | 18 | 944.5 | 0 | 0
38.5833 | 2020-02-08 02:00 | 43869.0903 | 0 | 0 | 0 | 9.8 | 56.3 | 3.1 | 4.6 | 259.3 | 5.9 | 943.9 | 0 | 0
38.5903 | 2020-02-08 02:10 | 43869.0972 | 0 | 0 | 0 | 9.6 | 57.5 | 2.6 | 3.9 | 247.8 | 10.8 | 943.5 | 0 | 0
38.5972 | 2020-02-08 02:20 | 43869.1042 | 0 | 0 | 0 | 9.3 | 58.9 | 2.7 | 4.4 | 243.5 | 14 | 943 | 0 | 0
38.6042 | 2020-02-08 02:30 | 43869.1111 | 0 | 0 | 0 | 8.9 | 61.5 | 3.3 | 5.4 | 252.3 | 13.9 | 942.4 | 0 | 0
38.6111 | 2020-02-08 02:40 | 43869.1181 | 0 | 0 | 0 | 8.8 | 62.5 | 1.1 | 3.9 | 237.8 | 10.8 | 941.8 | 0 | 0
38.6181 | 2020-02-08 02:50 | 43869.125 | 0 | 0 | 0 | 8.1 | 65.3 | 1.8 | 2.9 | 228.7 | 1.3 | 940.9 | 0 | 0
38.625 | 2020-02-08 03:00 | 43869.1319 | 0 | 0 | 0 | 7.6 | 68.3 | 1.7 | 2.9 | 226 | 2.2 | 940 | 0 | 0
38.6319 | 2020-02-08 03:10 | 43869.1389 | 0 | 0 | 0 | 7.2 | 70.4 | 1.9 | 3.6 | 220.5 | 12 | 938.8 | 0 | 0
38.6389 | 2020-02-08 03:20 | 43869.1458 | 0 | 0 | 0 | 6.9 | 71.3 | 0.9 | 2.1 | 268.5 | 62.2 | 937.7 | 0 | 0
38.6458 | 2020-02-08 03:30 | 43869.1528 | 0 | 0 | 0 | 6.2 | 74.4 | 0.9 | 2.4 | 337.8 | 0 | 936.7 | 0 | 0
38.6528 | 2020-02-08 03:40 | 43869.1597 | 0 | 0 | 0 | 6 | 77.2 | 0.4 | 1.4 | 338 | 0 | 935.5 | 0 | 0
38.6597 | 2020-02-08 03:50 | 43869.1667 | 0 | 0 | 0 | 5.5 | 80.6 | 1 | 2.1 | 338.2 | 0.2 | 934.4 | 0 | 0
38.6667 | 2020-02-08 04:00 | 43869.1736 | 0 | 0 | 0 | 5.2 | 82.8 | 0.2 | 1.9 | 338.4 | 0 | 933.3 | 0 | 0
38.6736 | 2020-02-08 04:10 | 43869.1806 | 0 | 0 | 0 | 5 | 84.7 | 0.4 | 1.4 | 338.2 | 0 | 932.2 | 0 | 0
38.6806 | 2020-02-08 04:20 | 43869.1875 | 0 | 0 | 0 | 4.9 | 85.3 | 0.5 | 1.6 | 338.2 | 0 | 931.3 | 0 | 0
38.6875 | 2020-02-08 04:30 | 43869.1944 | 0 | 0 | 0 | 5.2 | 84.4 | 0.4 | 1.9 | 338.4 | 0.1 | 930.6 | 0 | 0
38.6944 | 2020-02-08 04:40 | 43869.2014 | 0 | 0 | 0 | 4.8 | 85.5 | 0.2 | 1.1 | 338.3 | 0 | 929.9 | 0 | 0
38.7014 | 2020-02-08 04:50 | 43869.2083 | 0 | 0 | 0 | 4.6 | 86.3 | 0.8 | 1.6 | 338.3 | 0 | 929.2 | 0 | 0
38.7083 | 2020-02-08 05:00 | 43869.2153 | 0 | 0 | 0 | 4.6 | 86 | 0.3 | 1.4 | 338.4 | 0 | 928.6 | 0 | 0
38.7153 | 2020-02-08 05:10 | 43869.2222 | 0 | 0 | 0 | 4.4 | 86.7 | 0 | 0 | 0 | 0 | 928.1 | 0 | 0
38.7222 | 2020-02-08 05:20 | 43869.2292 | 0 | 0 | 0 | 4.4 | 86.9 | 0.7 | 1.4 | 338.3 | 0.1 | 927.5 | 0 | 0
38.7292 | 2020-02-08 05:30 | 43869.2361 | 0 | 0 | 0 | 4.5 | 86.9 | 0.1 | 1.1 | 338.3 | 0 | 927 | 0 | 0
38.7361 | 2020-02-08 05:40 | 43869.2431 | 0 | 0 | 0 | 4.7 | 86.7 | 0.1 | 0.7 | 338.3 | 0 | 926.7 | 0 | 0
38.7431 | 2020-02-08 05:50 | 43869.25 | 0 | 0 | 0 | 4.5 | 86.3 | 0 | 0.7 | 338.3 | 0 | 926.4 | 0 | 0
38.75 | 2020-02-08 06:00 | 43869.2569 | 0 | 0 | 0 | 4.1 | 87.6 | 0.3 | 1.4 | 337.8 | 0.1 | 926 | 0 | 0
38.7569 | 2020-02-08 06:10 | 43869.2639 | 0 | 0 | 0 | 4.4 | 87.4 | 0.4 | 1.4 | 337.6 | 0.1 | 925.6 | 0 | 0
38.7639 | 2020-02-08 06:20 | 43869.2708 | 0 | 0 | 0 | 4.4 | 87 | 0.6 | 1.4 | 337.6 | 0 | 925.4 | 0 | 0
38.7708 | 2020-02-08 06:30 | 43869.2778 | 0 | 0 | 0 | 4.5 | 86.7 | 0.4 | 1.4 | 337.6 | 0 | 925.3 | 0 | 0
38.7778 | 2020-02-08 06:40 | 43869.2847 | 0 | 0 | 0 | 4.7 | 85.6 | 1 | 1.9 | 337.4 | 0.1 | 925.3 | 0 | 0
38.7847 | 2020-02-08 06:50 | 43869.2917 | 0 | 0 | 0 | 4.2 | 86.8 | 0.5 | 1.4 | 337.9 | 0.2 | 925.2 | 0 | 0
38.7917 | 2020-02-08 07:00 | 43869.2986 | 1.2 | 8.7 | 2.8 | 4.6 | 85.6 | 0.5 | 1.6 | 337.4 | 0.1 | 925.2 | 100 | 0
38.7986 | 2020-02-08 07:10 | 43869.3056 | 12.4 | 71.9 | 10.2 | 4.3 | 85.6 | 0.6 | 1.6 | 336.7 | 0.4 | 925.3 | 20.4892 | 0
38.8056 | 2020-02-08 07:20 | 43869.3125 | 34.2 | 180.3 | 20.6 | 4.8 | 84.6 | 0.8 | 1.9 | 333.8 | 1.4 | 925.7 | -0.30377 | 0
38.8125 | 2020-02-08 07:30 | 43869.3194 | 63 | 287.3 | 30.1 | 5.7 | 81 | 0.4 | 1.9 | 332.2 | 0.7 | 927 | -17.1291 | 0
38.8194 | 2020-02-08 07:40 | 43869.3264 | 91.5 | 353.7 | 38.2 | 6.1 | 79.4 | 0.6 | 1.1 | 315.6 | 0.1 | 929.2 | -25.2102 | 0
38.8264 | 2020-02-08 07:50 | 43869.3333 | 121 | 403.8 | 46.1 | 7.2 | 75.3 | 0.5 | 2.1 | 333.2 | 9.7 | 932 | -29.4571 | 0
38.8333 | 2020-02-08 08:00 | 43869.3403 | 152 | 448.5 | 53.6 | 7.2 | 77 | 0.8 | 1.9 | 2.4 | 0.1 | 935 | -32.4773 | 0
38.8403 | 2020-02-08 08:10 | 43869.3472 | 182.5 | 484.9 | 60.1 | 8.4 | 73 | 0.2 | 1.6 | 2.3 | 0 | 938 | -34.4473 | 0
38.8472 | 2020-02-08 08:20 | 43869.3542 | 213.6 | 512.7 | 67.5 | 8.5 | 72.8 | 0.4 | 1.6 | 2.3 | 0 | 941.3 | -36.3452 | 0
38.8542 | 2020-02-08 08:30 | 43869.3611 | 245.2 | 545.2 | 71.5 | 9.3 | 68.6 | 0 | 0.7 | 2.2 | 0 | 944.8 | -42.0999 | 0
38.8611 | 2020-02-08 08:40 | 43869.3681 | 271 | 548.6 | 79 | 9.8 | 66.3 | 0.5 | 1.4 | 1.7 | 0.1 | 948.5 | -42.8869 | 0
38.8681 | 2020-02-08 08:50 | 43869.375 | 300.3 | 567.2 | 84.5 | 9.7 | 66.4 | 1.3 | 2.4 | 2.3 | 0.3 | 951.8 | -44.8694 | 0
38.875 | 2020-02-08 09:00 | 43869.3819 | 330.3 | 584.9 | 90.6 | 9.1 | 69.9 | 1.3 | 2.6 | 2.7 | 0.1 | 954.7 | -46.5385 | 0
38.8819 | 2020-02-08 09:10 | 43869.3889 | 363.7 | 615.6 | 93.3 | 9.9 | 67 | 0.2 | 1.4 | 2.4 | 0.1 | 957.4 | -50.9796 | 0
38.8889 | 2020-02-08 09:20 | 43869.3958 | 399.1 | 650 | 95.7 | 10.5 | 64.6 | 0.2 | 1.4 | 2 | 0 | 960.3 | -54.5039 | 0
38.8958 | 2020-02-08 09:30 | 43869.4028 | 433.4 | 687 | 94.5 | 11.3 | 61.5 | 0.3 | 1.1 | 2.1 | 0 | 963.2 | -58.5339 | 0
38.9028 | 2020-02-08 09:40 | 43869.4097 | 458 | 695.6 | 97.1 | 11.5 | 60.1 | 1.2 | 1.9 | 2.6 | 0 | 966.6 | -60.4399 | 0
38.9097 | 2020-02-08 09:50 | 43869.4167 | 493.5 | 730.2 | 96.1 | 12.2 | 57.4 | 1.4 | 2.4 | 345.2 | 20 | 969.9 | -66.2598 | 0
38.9167 | 2020-02-08 10:00 | 43869.4236 | 513.6 | 734.2 | 98.3 | 12.6 | 55.8 | 1 | 1.9 | 312.6 | 0.1 | 972.8 | -65.4693 | 0
38.9236 | 2020-02-08 10:10 | 43869.4306 | 530.4 | 730.8 | 102.4 | 13.3 | 49.6 | 0.3 | 1.4 | 312.7 | 0 | 975.5 | -64.0584 | 0
38.9306 | 2020-02-08 10:20 | 43869.4375 | 539 | 714.6 | 107.2 | 13.6 | 46.4 | 0.4 | 1.9 | 312.6 | 0 | 978 | -61.6204 | 0
38.9375 | 2020-02-08 10:30 | 43869.4444 | 562.1 | 725.8 | 110.6 | 14 | 46 | 0.5 | 1.9 | 312.5 | 0 | 980.4 | -62.4626 | 0
38.9444 | 2020-02-08 10:40 | 43869.4514 | 588.2 | 746.1 | 112.6 | 14.2 | 44.2 | 0.6 | 1.9 | 312.5 | 0.1 | 982.7 | -62.8682 | 0
38.9514 | 2020-02-08 10:50 | 43869.4583 | 606.8 | 755.9 | 114 | 14.8 | 43.5 | 0.9 | 1.9 | 312.5 | 0 | 984.3 | -63.1839 | 0
38.9583 | 2020-02-08 11:00 | 43869.4653 | 604.4 | 724.8 | 122.6 | 14.9 | 43.8 | 0.7 | 1.9 | 312.6 | 0.1 | 985.8 | -59.9309 | 0
38.9653 | 2020-02-08 11:10 | 43869.4722 | 607.5 | 707.3 | 128.9 | 15.2 | 45.5 | 1.6 | 3.1 | 312.3 | 0.2 | 987.1 | -58.6472 | 0
38.9722 | 2020-02-08 11:20 | 43869.4792 | 606.9 | 685.4 | 136.3 | 15.1 | 46.5 | 1.4 | 3.4 | 312.1 | 0.2 | 987.2 | -56.5627 | 0
38.9792 | 2020-02-08 11:30 | 43869.4861 | 624.3 | 712.5 | 128.7 | 15.7 | 44.1 | 1.5 | 2.9 | 311.9 | 0.2 | 987.1 | -59.2236 | 0
38.9861 | 2020-02-08 11:40 | 43869.4931 | 655.6 | 767.4 | 116.9 | 15.7 | 37.7 | 1.7 | 2.9 | 311.7 | 0.3 | 986.8 | -63.1083 | 0
38.9931 | 2020-02-08 11:50 | 43869.5 | 650.7 | 743 | 124.9 | 15.9 | 37.1 | 1.8 | 3.1 | 311.5 | 0.3 | 986.1 | -61.5036 | 0
39 | 2020-02-08 12:00 | 43869.5069 | 660.9 | 757.3 | 122 | 16.7 | 34.9 | 1.2 | 2.6 | 312.1 | 0.4 | 985.7 | -62.9627 | 0
39.0069 | 2020-02-08 12:10 | 43869.5139 | 672 | 777.5 | 117.7 | 16.9 | 33.7 | 1.3 | 2.9 | 313.2 | 4.5 | 985.8 | -63.7821 | 0
39.0139 | 2020-02-08 12:20 | 43869.5208 | 672.1 | 769.4 | 122.3 | 17.1 | 34.5 | 1.6 | 3.4 | 311.5 | 0.3 | 986 | -64.5926 | 0
39.0208 | 2020-02-08 12:30 | 43869.5278 | 665.1 | 752.1 | 128.1 | 17.2 | 35.1 | 1.8 | 3.4 | 311.3 | 0.2 | 986.1 | -63.9183 | 0
39.0278 | 2020-02-08 12:40 | 43869.5347 | 655.7 | 739.4 | 128.9 | 17 | 35.2 | 2 | 3.6 | 311.7 | 3.6 | 985.7 | -64.4054 | 0
39.0347 | 2020-02-08 12:50 | 43869.5417 | 647.8 | 734.6 | 128.4 | 17.7 | 33.3 | 1.6 | 2.9 | 31.4 | 40 | 985.4 | -63.0411 | 0
39.0417 | 2020-02-08 13:00 | 43869.5486 | 643.6 | 733.4 | 129 | 17.4 | 33 | 1.8 | 3.9 | 310.8 | 0.2 | 985.5 | -63.8785 | 0
39.0486 | 2020-02-08 13:10 | 43869.5556 | 634.7 | 725 | 131.1 | 17.6 | 33.1 | 2.2 | 3.6 | 310.5 | 0.2 | 985.5 | -64.0707 | 0
39.0556 | 2020-02-08 13:20 | 43869.5625 | 620.1 | 709.9 | 133.1 | 17.7 | 33.1 | 1.7 | 3.9 | 310.7 | 0.6 | 985.5 | -63.7243 | 0
39.0625 | 2020-02-08 13:30 | 43869.5694 | 612.4 | 711.1 | 131.9 | 17.8 | 32.4 | 1.5 | 2.6 | 310.3 | 0.2 | 985.6 | -64.7526 | 0
39.0694 | 2020-02-08 13:40 | 43869.5764 | 599.7 | 708 | 130 | 18.3 | 31.7 | 1.8 | 3.4 | 309.8 | 0.2 | 986.3 | -64.9387 | 0
39.0764 | 2020-02-08 13:50 | 43869.5833 | 570 | 679.3 | 129 | 18.4 | 31.1 | 1.6 | 3.6 | 309.8 | 0.9 | 987.4 | -62.3577 | 0
39.0833 | 2020-02-08 14:00 | 43869.5903 | 557.3 | 678.6 | 127.5 | 18.3 | 31.1 | 2.6 | 5.1 | 264.7 | 28.8 | 988.4 | -62.2521 | 0
39.0903 | 2020-02-08 14:10 | 43869.5972 | 546.8 | 684.9 | 124.4 | 18.2 | 31.5 | 2.2 | 4.1 | 235 | 22.3 | 989 | -63.6449 | 0
39.0972 | 2020-02-08 14:20 | 43869.6042 | 522.8 | 670.9 | 120.5 | 18.4 | 31 | 2.2 | 4.1 | 259.9 | 17.2 | 989.6 | -64.4314 | 0
39.1042 | 2020-02-08 14:30 | 43869.6111 | 508.6 | 682.2 | 112.4 | 18.5 | 30 | 2.1 | 3.6 | 262.5 | 18.2 | 990.4 | -67.3375 | 0
39.1111 | 2020-02-08 14:40 | 43869.6181 | 488.1 | 674.4 | 110.4 | 18.5 | 30.4 | 2.4 | 3.6 | 265.8 | 16.7 | 991.2 | -67.9239 | 0
39.1181 | 2020-02-08 14:50 | 43869.625 | 466.6 | 670.7 | 105.7 | 18.6 | 29.9 | 2.4 | 4.4 | 254.9 | 20.6 | 992 | -69.1784 | 0
39.125 | 2020-02-08 15:00 | 43869.6319 | 442.5 | 664.7 | 101.4 | 18.6 | 28.9 | 2.4 | 4.1 | 249.5 | 23.6 | 992.8 | -67.9669 | 0
39.1319 | 2020-02-08 15:10 | 43869.6389 | 415.6 | 657.2 | 95.5 | 18.4 | 28.3 | 2.3 | 3.6 | 278.3 | 7 | 993.3 | -66.7126 | 0
39.1389 | 2020-02-08 15:20 | 43869.6458 | 390.4 | 654.4 | 89.5 | 18.9 | 27.8 | 1.9 | 3.4 | 247 | 21.8 | 993.8 | -65.991 | 0
39.1458 | 2020-02-08 15:30 | 43869.6528 | 357.4 | 633.1 | 84 | 19.1 | 27.2 | 1.9 | 3.4 | 261 | 27 | 994.6 | -64.1047 | 0
39.1528 | 2020-02-08 15:40 | 43869.6597 | 328.7 | 621.2 | 78.7 | 19 | 26.5 | 1.8 | 2.6 | 231.1 | 7.4 | 995 | -62.6581 | 0
39.1597 | 2020-02-08 15:50 | 43869.6667 | 296.1 | 597.7 | 74 | 18.9 | 25.9 | 1.7 | 2.9 | 244.8 | 6.2 | 995.4 | -59.3051 | 0
39.1667 | 2020-02-08 16:00 | 43869.6736 | 263.9 | 571.4 | 69.7 | 19.2 | 25.4 | 1.1 | 2.4 | 260.8 | 6.5 | 995.7 | -55.8201 | 0
39.1736 | 2020-02-08 16:10 | 43869.6806 | 236 | 556.9 | 64.9 | 19.3 | 25.3 | 1.3 | 2.4 | 259.9 | 9.7 | 996.3 | -53.4165 | 0
39.1806 | 2020-02-08 16:20 | 43869.6875 | 202.7 | 529 | 57.8 | 19.4 | 24.4 | 1.5 | 2.4 | 250.6 | 9.7 | 997 | -49.9301 | 0
39.1875 | 2020-02-08 16:30 | 43869.6944 | 167.8 | 480.9 | 52.2 | 19.2 | 23.9 | 1.3 | 2.4 | 228.9 | 10.3 | 997.6 | -45.7104 | 0
39.1944 | 2020-02-08 16:40 | 43869.7014 | 135 | 427.4 | 47 | 19.1 | 24.5 | 1 | 2.6 | 256 | 1.4 | 997.7 | -40.4296 | 0
39.2014 | 2020-02-08 16:50 | 43869.7083 | 99 | 342 | 40.6 | 18.8 | 25.6 | 1.4 | 2.1 | 255.3 | 0.5 | 997 | -32.0379 | 0
39.2083 | 2020-02-08 17:00 | 43869.7153 | 74.7 | 290.4 | 34.7 | 18 | 28.9 | 1.7 | 3.1 | 277.3 | 7.2 | 995.2 | -32.9032 | 0
39.2153 | 2020-02-08 17:10 | 43869.7222 | 31.1 | 56.9 | 26.1 | 17.3 | 29.6 | 1.7 | 2.6 | 281.2 | 0.6 | 992.2 | 1.9678 | 0
39.2222 | 2020-02-08 17:20 | 43869.7292 | 12 | 0 | 14.4 | 16.5 | 31.5 | 1.4 | 2.1 | 278.3 | 9.5 | 987.9 | 41.1343 | 0
39.2292 | 2020-02-08 17:30 | 43869.7361 | 2.6 | 0 | 4.4 | 16.2 | 32.7 | 1.4 | 2.4 | 239.2 | 0.3 | 983.6 | 68.4561 | 0
39.2361 | 2020-02-08 17:40 | 43869.7431 | 0 | 0 | 0 | 15.9 | 34.1 | 1.3 | 1.9 | 239.3 | 0.1 | 979.8 | 0 | 0
39.2431 | 2020-02-08 17:50 | 43869.75 | 0 | 0 | 0 | 15.6 | 35.6 | 0.6 | 1.6 | 239.3 | 0 | 976.6 | 0 | 0
39.25 | 2020-02-08 18:00 | 43869.7569 | 0 | 0 | 0 | 15 | 38.1 | 0 | 0.7 | 239.3 | 0 | 973.7 | 0 | 0
39.2569 | 2020-02-08 18:10 | 43869.7639 | 0 | 0 | 0 | 14.3 | 40.9 | 0.6 | 1.6 | 239.3 | 0.1 | 971 | 0 | 0
39.2639 | 2020-02-08 18:20 | 43869.7708 | 0 | 0 | 0 | 14 | 43.1 | 1.1 | 1.9 | 239.3 | 0 | 968.5 | 0 | 0
39.2708 | 2020-02-08 18:30 | 43869.7778 | 0 | 0 | 0 | 13.6 | 45.3 | 1.4 | 2.4 | 243.8 | 7.6 | 966.2 | 0 | 0
39.2778 | 2020-02-08 18:40 | 43869.7847 | 0 | 0 | 0 | 13.3 | 45.5 | 1.4 | 1.9 | 261.2 | 0.2 | 964.1 | 0 | 0
39.2847 | 2020-02-08 18:50 | 43869.7917 | 0 | 0 | 0 | 13.2 | 45.5 | 1.1 | 1.9 | 261.5 | 0.1 | 962.2 | 0 | 0
39.2917 | 2020-02-08 19:00 | 43869.7986 | 0 | 0 | 0 | 13 | 45.2 | 1.1 | 1.9 | 261.6 | 0.2 | 960.6 | 0 | 0
39.2986 | 2020-02-08 19:10 | 43869.8056 | 0 | 0 | 0 | 12.9 | 45.8 | 1.7 | 2.4 | 262.5 | 1.4 | 959.1 | 0 | 0
39.3056 | 2020-02-08 19:20 | 43869.8125 | 0 | 0 | 0 | 12.9 | 45.4 | 1.7 | 2.4 | 266.3 | 0.1 | 957.9 | 0 | 0
39.3125 | 2020-02-08 19:30 | 43869.8194 | 0 | 0 | 0 | 12.5 | 46.1 | 1.6 | 2.4 | 266.5 | 0.3 | 956.7 | 0 | 0
39.3194 | 2020-02-08 19:40 | 43869.8264 | 0 | 0 | 0 | 12.4 | 45.3 | 2 | 2.6 | 279.5 | 4.5 | 955.5 | 0 | 0
39.3264 | 2020-02-08 19:50 | 43869.8333 | 0 | 0 | 0 | 12.9 | 42.4 | 1.7 | 2.4 | 282.8 | 0.7 | 954.8 | 0 | 0
39.3333 | 2020-02-08 20:00 | 43869.8403 | 0 | 0 | 0 | 12.9 | 41.8 | 1.6 | 2.1 | 282.8 | 0.4 | 954.3 | 0 | 0
39.3403 | 2020-02-08 20:10 | 43869.8472 | 0 | 0 | 0 | 12.8 | 42.3 | 1.7 | 2.4 | 283 | 0.6 | 953.8 | 0 | 0
39.3472 | 2020-02-08 20:20 | 43869.8542 | 0 | 0 | 0 | 11.9 | 46.7 | 1 | 1.9 | 283.3 | 0.4 | 953.2 | 0 | 0
39.3542 | 2020-02-08 20:30 | 43869.8611 | 0 | 0 | 0 | 10.5 | 52.4 | 0.2 | 1.1 | 282.5 | 0 | 952.1 | 0 | 0
39.3611 | 2020-02-08 20:40 | 43869.8681 | 0 | 0 | 0 | 10.3 | 52.8 | 0.2 | 1.1 | 282.5 | 0 | 950.6 | 0 | 0
39.3681 | 2020-02-08 20:50 | 43869.875 | 0 | 0 | 0 | 9.9 | 54.6 | 0 | 0 | 0 | 0 | 949.2 | 0 | 0
39.375 | 2020-02-08 21:00 | 43869.8819 | 0 | 0 | 0 | 9.6 | 56.4 | 0.1 | 0.7 | 282.6 | 0 | 948 | 0 | 0
39.3819 | 2020-02-08 21:10 | 43869.8889 | 0 | 0 | 0 | 9.4 | 54.5 | 0.2 | 0.7 | 282.6 | 0 | 946.9 | 0 | 0
39.3889 | 2020-02-08 21:20 | 43869.8958 | 0 | 0 | 0 | 9.3 | 54 | 0 | 0 | 0 | 0 | 945.9 | 0 | 0
39.3958 | 2020-02-08 21:30 | 43869.9028 | 0 | 0 | 0 | 9.6 | 51.8 | 0.8 | 1.4 | 283.1 | 0.3 | 945.1 | 0 | 0
39.4028 | 2020-02-08 21:40 | 43869.9097 | 0 | 0 | 0 | 10.1 | 51.4 | 0.6 | 1.4 | 282.8 | 0.3 | 944.4 | 0 | 0
39.4097 | 2020-02-08 21:50 | 43869.9167 | 0 | 0 | 0 | 9.8 | 52.2 | 0.4 | 1.9 | 282.2 | 0.2 | 943.9 | 0 | 0
39.4167 | 2020-02-08 22:00 | 43869.9236 | 0 | 0 | 0 | 9.3 | 54 | 0.3 | 1.1 | 282.3 | 0.2 | 943.2 | 0 | 0
39.4236 | 2020-02-08 22:10 | 43869.9306 | 0 | 0 | 0 | 8.9 | 57.4 | 0 | 0.7 | 282.9 | 0 | 942.5 | 0 | 0
39.4306 | 2020-02-08 22:20 | 43869.9375 | 0 | 0 | 0 | 8.8 | 59.8 | 0 | 0 | 0 | 0 | 941.8 | 0 | 0
39.4375 | 2020-02-08 22:30 | 43869.9444 | 0 | 0 | 0 | 8.6 | 60 | 0 | 1.1 | 282.9 | 0 | 941.2 | 0 | 0
39.4444 | 2020-02-08 22:40 | 43869.9514 | 0 | 0 | 0 | 8.4 | 60.6 | 0 | 0 | 0 | 0 | 940.5 | 0 | 0
39.4514 | 2020-02-08 22:50 | 43869.9583 | 0 | 0 | 0 | 8.3 | 61.5 | 0.2 | 1.1 | 282.9 | 0.1 | 940 | 0 | 0
39.4583 | 2020-02-08 23:00 | 43869.9653 | 0 | 0 | 0 | 7.9 | 62.8 | 0.1 | 1.1 | 282.9 | 0 | 939.4 | 0 | 0
39.4653 | 2020-02-08 23:10 | 43869.9722 | 0 | 0 | 0 | 7.9 | 63.9 | 0 | 0 | 0 | 0 | 938.8 | 0 | 0
39.4722 | 2020-02-08 23:20 | 43869.9792 | 0 | 0 | 0 | 8 | 64.3 | 0 | 0.7 | 282.9 | 0 | 938.2 | 0 | 0
39.4792 | 2020-02-08 23:30 | 43869.9861 | 0 | 0 | 0 | 7.9 | 64.4 | 0 | 0 | 0 | 0 | 937.8 | 0 | 0
39.4861 | 2020-02-08 23:40 | 43869.9931 | 0 | 0 | 0 | 7.9 | 64.4 | 0.1 | 0.7 | 283 | 0 | 937.4 | 0 | 0
39.4931 | 2020-02-08 23:50 | 43870 | 0 | 0 | 0 | 8 | 63.4 | 0 | 0 | 0 | 0 | 937.1 | 0 | 0
39.5 | 2020-02-09 | 43870.0069 | 0 | 0 | 0 | 7.7 | 64.4 | 0 | 0.7 | 283 | 0 | 936.7 | 0 | 0
39.5069 | 2020-02-09 00:10 | 43870.0139 | 0 | 0 | 0 | 7.9 | 64.1 | 0 | 0.7 | 283 | 0 | 936.4 | 0 | 0
39.5139 | 2020-02-09 00:20 | 43870.0208 | 0 | 0 | 0 | 7.6 | 64.8 | 0 | 0 | 0 | 0 | 936 | 0 | 0
39.5208 | 2020-02-09 00:30 | 43870.0278 | 0 | 0 | 0 | 7.9 | 64.4 | 0 | 0 | 0 | 0 | 935.7 | 0 | 0
39.5278 | 2020-02-09 00:40 | 43870.0347 | 0 | 0 | 0 | 7.7 | 65.6 | 0 | 0 | 0 | 0 | 935.5 | 0 | 0
39.5347 | 2020-02-09 00:50 | 43870.0417 | 0 | 0 | 0 | 7.4 | 67.3 | 0 | 0 | 0 | 0 | 935.2 | 0 | 0
39.5417 | 2020-02-09 01:00 | 43870.0486 | 0 | 0 | 0 | 7.2 | 66.8 | 0 | 0 | 0 | 0 | 934.9 | 0 | 0
39.5486 | 2020-02-09 01:10 | 43870.0556 | 0 | 0 | 0 | 7.2 | 66.8 | 0 | 0 | 0 | 0 | 934.5 | 0 | 0
39.5556 | 2020-02-09 01:20 | 43870.0625 | 0 | 0 | 0 | 7 | 67.8 | 0 | 0.7 | 282.9 | 0 | 934.2 | 0 | 0
39.5625 | 2020-02-09 01:30 | 43870.0694 | 0 | 0 | 0 | 7.1 | 66.7 | 0.6 | 1.4 | 282.6 | 0.2 | 933.8 | 0 | 0
39.5694 | 2020-02-09 01:40 | 43870.0764 | 0 | 0 | 0 | 7.3 | 64.7 | 0.3 | 1.4 | 282.6 | 0.1 | 933.6 | 0 | 0
39.5764 | 2020-02-09 01:50 | 43870.0833 | 0 | 0 | 0 | 7.1 | 65 | 0 | 0 | 0 | 0 | 933.5 | 0 | 0
39.5833 | 2020-02-09 02:00 | 43870.0903 | 0 | 0 | 0 | 7.1 | 65.6 | 0 | 0 | 0 | 0 | 933.2 | 0 | 0
39.5903 | 2020-02-09 02:10 | 43870.0972 | 0 | 0 | 0 | 7.1 | 65.7 | 0 | 0 | 0 | 0 | 933.1 | 0 | 0
39.5972 | 2020-02-09 02:20 | 43870.1042 | 0 | 0 | 0 | 6.9 | 69 | 0 | 0 | 0 | 0 | 932.9 | 0 | 0
39.6042 | 2020-02-09 02:30 | 43870.1111 | 0 | 0 | 0 | 6.8 | 68.1 | 0 | 0 | 0 | 0 | 932.7 | 0 | 0
39.6111 | 2020-02-09 02:40 | 43870.1181 | 0 | 0 | 0 | 6.6 | 68.6 | 0 | 0.7 | 283.2 | 0 | 932.5 | 0 | 0
39.6181 | 2020-02-09 02:50 | 43870.125 | 0 | 0 | 0 | 6.5 | 68.3 | 0.2 | 1.1 | 282.6 | 0.1 | 932.3 | 0 | 0
39.625 | 2020-02-09 03:00 | 43870.1319 | 0 | 0 | 0 | 6.7 | 67.9 | 0.4 | 1.1 | 282.5 | 0.1 | 932.1 | 0 | 0
39.6319 | 2020-02-09 03:10 | 43870.1389 | 0 | 0 | 0 | 6.8 | 68.2 | 0 | 0.7 | 281.5 | 0 | 932 | 0 | 0
39.6389 | 2020-02-09 03:20 | 43870.1458 | 0 | 0 | 0 | 6.5 | 69.4 | 0 | 0.7 | 281.8 | 0 | 931.7 | 0 | 0
39.6458 | 2020-02-09 03:30 | 43870.1528 | 0 | 0 | 0 | 6 | 71.7 | 0 | 0 | 0 | 0 | 931.4 | 0 | 0
39.6528 | 2020-02-09 03:40 | 43870.1597 | 0 | 0 | 0 | 6 | 71.8 | 0 | 0 | 0 | 0 | 930.9 | 0 | 0
39.6597 | 2020-02-09 03:50 | 43870.1667 | 0 | 0 | 0 | 6.2 | 71.5 | 0 | 0 | 0 | 0 | 930.6 | 0 | 0
39.6667 | 2020-02-09 04:00 | 43870.1736 | 0 | 0 | 0 | 5.5 | 73.5 | 0 | 0.7 | 282.6 | 0 | 930.1 | 0 | 0
39.6736 | 2020-02-09 04:10 | 43870.1806 | 0 | 0 | 0 | 5.2 | 75.4 | 0 | 1.1 | 282.5 | 0.1 | 929.6 | 0 | 0
39.6806 | 2020-02-09 04:20 | 43870.1875 | 0 | 0 | 0 | 5.3 | 74.5 | 0 | 0.7 | 281.8 | 0 | 929.2 | 0 | 0
39.6875 | 2020-02-09 04:30 | 43870.1944 | 0 | 0 | 0 | 5.5 | 73.3 | 0.3 | 1.1 | 281.9 | 0.1 | 928.9 | 0 | 0
39.6944 | 2020-02-09 04:40 | 43870.2014 | 0 | 0 | 0 | 5.5 | 72.1 | 0.1 | 1.1 | 281.7 | 0 | 928.7 | 0 | 0
39.7014 | 2020-02-09 04:50 | 43870.2083 | 0 | 0 | 0 | 5.6 | 71.2 | 0 | 0 | 0 | 0 | 928.5 | 0 | 0
39.7083 | 2020-02-09 05:00 | 43870.2153 | 0 | 0 | 0 | 5.4 | 72.5 | 0.6 | 1.1 | 282 | 0.2 | 928.4 | 0 | 0
39.7153 | 2020-02-09 05:10 | 43870.2222 | 0 | 0 | 0 | 5.3 | 72.6 | 0.7 | 1.1 | 282 | 0.2 | 928.1 | 0 | 0
39.7222 | 2020-02-09 05:20 | 43870.2292 | 0 | 0 | 0 | 5.5 | 70.6 | 1.1 | 1.6 | 282.1 | 0.4 | 928.1 | 0 | 0
39.7292 | 2020-02-09 05:30 | 43870.2361 | 0 | 0 | 0 | 5.9 | 69.7 | 1.5 | 1.9 | 282.7 | 0.7 | 928.1 | 0 | 0
39.7361 | 2020-02-09 05:40 | 43870.2431 | 0 | 0 | 0 | 5.9 | 69.4 | 1.5 | 1.9 | 283.1 | 0.2 | 928.5 | 0 | 0
39.7431 | 2020-02-09 05:50 | 43870.25 | 0 | 0 | 0 | 5.8 | 70.5 | 1.5 | 1.6 | 283 | 0.1 | 928.6 | 0 | 0
39.75 | 2020-02-09 06:00 | 43870.2569 | 0 | 0 | 0 | 5.6 | 71.1 | 1.5 | 1.9 | 283 | 0.2 | 928.7 | 0 | 0
39.7569 | 2020-02-09 06:10 | 43870.2639 | 0 | 0 | 0 | 6.2 | 68.9 | 1.3 | 1.9 | 283.2 | 0.2 | 928.8 | 0 | 0
39.7639 | 2020-02-09 06:20 | 43870.2708 | 0 | 0 | 0 | 6.2 | 68.2 | 0.8 | 1.4 | 283.1 | 0 | 929.1 | 0 | 0
39.7708 | 2020-02-09 06:30 | 43870.2778 | 0 | 0 | 0 | 5.4 | 71.5 | 0.8 | 1.4 | 283.2 | 0.1 | 929.1 | 0 | 0
39.7778 | 2020-02-09 06:40 | 43870.2847 | 0 | 0 | 0 | 5.5 | 71.4 | 0.4 | 1.1 | 283.1 | 0 | 928.9 | 0 | 0
39.7847 | 2020-02-09 06:50 | 43870.2917 | 0 | 0 | 0 | 5.9 | 69.6 | 0.1 | 1.1 | 283.1 | 0 | 928.8 | 0 | 0
39.7917 | 2020-02-09 07:00 | 43870.2986 | 1 | 4.2 | 2.2 | 5.7 | 69.5 | 0.4 | 1.1 | 283.5 | 0.2 | 928.8 | 89.3119 | 0
39.7986 | 2020-02-09 07:10 | 43870.3056 | 13 | 48.9 | 11.8 | 6.1 | 68.2 | 0.1 | 1.1 | 283 | 0.1 | 928.9 | 22.6335 | 0
39.8056 | 2020-02-09 07:20 | 43870.3125 | 31.3 | 119.3 | 22.3 | 6.5 | 66.9 | 0.4 | 1.6 | 282.4 | 0.2 | 929.4 | 4.4031 | 0
39.8125 | 2020-02-09 07:30 | 43870.3194 | 53.4 | 179.7 | 32.8 | 5.9 | 71.1 | 1 | 1.9 | 281.8 | 0.5 | 930.2 | -5.5464 | 0
39.8194 | 2020-02-09 07:40 | 43870.3264 | 81.1 | 245.3 | 43.3 | 5.8 | 73.3 | 0.2 | 1.6 | 281 | 0.1 | 931.3 | -17.4403 | 0
39.8264 | 2020-02-09 07:50 | 43870.3333 | 110.4 | 302.2 | 53.4 | 6.3 | 71.8 | 0.5 | 1.4 | 282.5 | 0.2 | 933 | -21.4054 | 0
39.8333 | 2020-02-09 08:00 | 43870.3403 | 141.1 | 350.3 | 63 | 7.1 | 68.6 | 0.7 | 1.4 | 282.6 | 0.1 | 935.3 | -25.363 | 0
39.8403 | 2020-02-09 08:10 | 43870.3472 | 172.4 | 392.8 | 71.9 | 7.9 | 64.7 | 0.6 | 1.9 | 283 | 0.3 | 938.2 | -27.6115 | 0
39.8472 | 2020-02-09 08:20 | 43870.3542 | 201.7 | 421.3 | 80 | 8.5 | 61.7 | 0.7 | 1.9 | 303.9 | 7.5 | 941.2 | -30.2449 | 0
39.8542 | 2020-02-09 08:30 | 43870.3611 | 230.5 | 446.5 | 86.5 | 8.8 | 61.2 | 0.4 | 1.6 | 308.8 | 0 | 944.2 | -34.7315 | 0
39.8611 | 2020-02-09 08:40 | 43870.3681 | 263.1 | 481.7 | 91 | 9.9 | 59.2 | 0 | 0 | 0 | 0 | 947.1 | -42.7968 | 0
39.8681 | 2020-02-09 08:50 | 43870.375 | 297.5 | 519 | 96.1 | 10.6 | 56.5 | 0 | 0 | 0 | 0 | 950.9 | -46.5104 | 0
39.875 | 2020-02-09 09:00 | 43870.3819 | 331.8 | 557.2 | 99.4 | 11.4 | 52.3 | 0.2 | 1.1 | 308.7 | 0 | 955 | -49.2447 | 0
39.8819 | 2020-02-09 09:10 | 43870.3889 | 362.2 | 583.6 | 102.1 | 12.2 | 51.1 | 0 | 1.1 | 308.6 | 0 | 959.1 | -51.8657 | 0
39.8889 | 2020-02-09 09:20 | 43870.3958 | 391.3 | 600.4 | 106.9 | 13 | 48.6 | 0 | 0 | 0 | 0 | 963.1 | -54.3655 | 0
39.8958 | 2020-02-09 09:30 | 43870.4028 | 418.4 | 615.1 | 111.3 | 13.4 | 48 | 0.3 | 1.4 | 308.3 | 0 | 967.1 | -54.967 | 0
39.9028 | 2020-02-09 09:40 | 43870.4097 | 441.7 | 625.2 | 113.7 | 13.5 | 49 | 0.5 | 1.6 | 308.2 | 0 | 970.4 | -56.5223 | 0
39.9097 | 2020-02-09 09:50 | 43870.4167 | 473.9 | 651.3 | 115.6 | 14.1 | 47.5 | 0.6 | 1.6 | 308.1 | 0 | 973.6 | -61.3455 | 0
39.9167 | 2020-02-09 10:00 | 43870.4236 | 495 | 655.6 | 120.2 | 14.2 | 46.5 | 0.6 | 1.6 | 308.1 | 0 | 976.7 | -60.7707 | 0
39.9236 | 2020-02-09 10:10 | 43870.4306 | 512.6 | 654.8 | 125.4 | 14.2 | 43.6 | 1.2 | 2.1 | 308.1 | 0.2 | 979.5 | -59.1312 | 0
39.9306 | 2020-02-09 10:20 | 43870.4375 | 530.5 | 656.1 | 129.9 | 14.4 | 42.6 | 0.6 | 2.4 | 308.1 | 0.1 | 981.9 | -58.9937 | 0
39.9375 | 2020-02-09 10:30 | 43870.4444 | 545.1 | 654 | 135 | 14.6 | 44 | 1.7 | 2.6 | 226.1 | 60.7 | 983.8 | -57.0777 | 0
39.9444 | 2020-02-09 10:40 | 43870.4514 | 569.5 | 674.6 | 135.6 | 14.6 | 44.4 | 1.3 | 2.4 | 166.1 | 0.2 | 984.8 | -58.4762 | 0
39.9514 | 2020-02-09 10:50 | 43870.4583 | 589.9 | 688.4 | 136.7 | 14.9 | 40.9 | 1.1 | 2.4 | 130.7 | 13.2 | 985.6 | -59.8815 | 0
39.9583 | 2020-02-09 11:00 | 43870.4653 | 603.9 | 688 | 141.9 | 15.6 | 39.2 | 0.8 | 2.6 | 125.1 | 0.2 | 986.8 | -59.574 | 0
39.9653 | 2020-02-09 11:10 | 43870.4722 | 615.2 | 685.7 | 146.5 | 16 | 38 | 1.4 | 2.6 | 125.3 | 0.1 | 988.2 | -59.5692 | 0
39.9722 | 2020-02-09 11:20 | 43870.4792 | 608.6 | 648.2 | 159.8 | 15.6 | 40.2 | 1.7 | 2.9 | 125.4 | 0.4 | 989.2 | -54.8763 | 0
39.9792 | 2020-02-09 11:30 | 43870.4861 | 597 | 608.4 | 171.2 | 16 | 39.8 | 1.7 | 2.9 | 125 | 0.6 | 989.6 | -50.4361 | 0
39.9861 | 2020-02-09 11:40 | 43870.4931 | 583.9 | 568.4 | 181.6 | 16.4 | 39.7 | 1.4 | 3.1 | 125.5 | 0.5 | 989.6 | -47.9184 | 0
39.9931 | 2020-02-09 11:50 | 43870.5 | 603.5 | 596 | 178.6 | 16.6 | 38.3 | 1.2 | 2.9 | 125.2 | 0.5 | 989.7 | -50.0464 | 0
40 | 2020-02-09 12:00 | 43870.5069 | 634 | 645.9 | 171.1 | 16.9 | 36.3 | 1.7 | 3.1 | 93.3 | 14.7 | 989.9 | -54.2768 | 0
40.0069 | 2020-02-09 12:10 | 43870.5139 | 641.6 | 658.1 | 167.7 | 17.1 | 34.2 | 0.9 | 2.1 | 90.7 | 0.4 | 989.8 | -56.6612 | 0
40.0139 | 2020-02-09 12:20 | 43870.5208 | 636.5 | 651.7 | 167.3 | 17.1 | 34.3 | 1.3 | 3.1 | 91.2 | 0.4 | 990.1 | -55.5775 | 0
40.0208 | 2020-02-09 12:30 | 43870.5278 | 628.5 | 644.9 | 165.2 | 17.6 | 33 | 1.2 | 2.9 | 74.8 | 7.9 | 990.2 | -54.7079 | 0
40.0278 | 2020-02-09 12:40 | 43870.5347 | 633.6 | 650.4 | 168.3 | 17.6 | 33.5 | 1.4 | 2.9 | 76.4 | 7.8 | 990.4 | -55.0922 | 0
40.0347 | 2020-02-09 12:50 | 43870.5417 | 626 | 642.5 | 168.3 | 17.7 | 32.7 | 0.6 | 2.4 | 79.8 | 0.7 | 990.4 | -55.9293 | 0
40.0417 | 2020-02-09 13:00 | 43870.5486 | 629.1 | 658.7 | 163.7 | 18.2 | 32.7 | 1.5 | 2.6 | 86.4 | 6.6 | 990.6 | -57.7406 | 0
40.0486 | 2020-02-09 13:10 | 43870.5556 | 619.8 | 659.5 | 159.2 | 17.9 | 32.4 | 1.5 | 2.6 | 91.4 | 0.2 | 991.2 | -57.5327 | 0
40.0556 | 2020-02-09 13:20 | 43870.5625 | 607.2 | 653.7 | 156.6 | 18.2 | 32.2 | 0.9 | 2.6 | 73.7 | 7.5 | 991.9 | -57.4202 | 0
40.0625 | 2020-02-09 13:30 | 43870.5694 | 604.1 | 660.4 | 155.3 | 19 | 30.6 | 0.3 | 1.6 | 69.2 | 0 | 992.6 | -59.4622 | 0
40.0694 | 2020-02-09 13:40 | 43870.5764 | 590.1 | 650.7 | 155.9 | 19.1 | 30.2 | 1 | 2.1 | 138.5 | 23 | 993.7 | -59.0046 | 0
40.0764 | 2020-02-09 13:50 | 43870.5833 | 577.9 | 648.7 | 153.7 | 19.1 | 30.4 | 1.1 | 2.1 | 149.5 | 0.1 | 994.6 | -59.8076 | 0
40.0833 | 2020-02-09 14:00 | 43870.5903 | 549.7 | 628.2 | 148.6 | 19.5 | 30.1 | 0.4 | 2.1 | 149.7 | 0.4 | 995.7 | -58.338 | 0
40.0903 | 2020-02-09 14:10 | 43870.5972 | 540.1 | 635.2 | 145.1 | 19.8 | 29.8 | 0.9 | 1.9 | 150.3 | 0.4 | 997.1 | -59.7706 | 0
40.0972 | 2020-02-09 14:20 | 43870.6042 | 530.3 | 640.8 | 142.9 | 19.9 | 29.8 | 1.1 | 2.9 | 132.2 | 16.9 | 998.4 | -62.0877 | 0
40.1042 | 2020-02-09 14:30 | 43870.6111 | 517.7 | 647.5 | 139 | 19.2 | 30.4 | 1.3 | 2.4 | 109.8 | 9.4 | 1000.2 | -63.5052 | 0
40.1111 | 2020-02-09 14:40 | 43870.6181 | 488.1 | 628.2 | 134.4 | 19.2 | 29.9 | 1.6 | 2.4 | 125.9 | 11 | 1001.9 | -61.5197 | 0
40.1181 | 2020-02-09 14:50 | 43870.625 | 443.8 | 580.3 | 130.4 | 19.1 | 28.2 | 1.5 | 2.6 | 128.2 | 15.8 | 1003.5 | -56.9943 | 0
40.125 | 2020-02-09 15:00 | 43870.6319 | 393 | 518.4 | 126.3 | 19.9 | 26.6 | 1.1 | 2.1 | 149.8 | 0 | 1004.5 | -49.6347 | 0
40.1319 | 2020-02-09 15:10 | 43870.6389 | 355.2 | 480.7 | 120.3 | 19.6 | 26.5 | 0.9 | 1.9 | 149.5 | 0.2 | 1004.6 | -45.8587 | 0
40.1389 | 2020-02-09 15:20 | 43870.6458 | 329 | 458.1 | 118.6 | 19.1 | 26.5 | 0.9 | 2.4 | 149.3 | 0.1 | 1004.9 | -40.9715 | 0
40.1458 | 2020-02-09 15:30 | 43870.6528 | 304.2 | 439.2 | 115.3 | 19.1 | 26.5 | 1.5 | 2.4 | 135.8 | 8.1 | 1004.8 | -37.8247 | 0
40.1528 | 2020-02-09 15:40 | 43870.6597 | 273.9 | 408 | 111.1 | 18.8 | 27.4 | 1.7 | 2.9 | 118.8 | 11 | 1004.5 | -32.7195 | 0
40.1597 | 2020-02-09 15:50 | 43870.6667 | 244.1 | 374.6 | 106.4 | 18.8 | 28.1 | 1.2 | 2.4 | 105.2 | 0.1 | 1003.7 | -28.2278 | 0
40.1667 | 2020-02-09 16:00 | 43870.6736 | 204.7 | 318.9 | 98.3 | 18.6 | 28.9 | 1.2 | 1.9 | 105.2 | 0.1 | 1002.9 | -20.6398 | 0
40.1736 | 2020-02-09 16:10 | 43870.6806 | 173.2 | 277.3 | 90.1 | 18.6 | 29 | 0.9 | 1.6 | 105.2 | 0.1 | 1002 | -15.255 | 0
40.1806 | 2020-02-09 16:20 | 43870.6875 | 149.2 | 254.2 | 81.4 | 18.5 | 28.8 | 1 | 1.9 | 105.4 | 0.2 | 1001 | -12.7843 | 0
40.1875 | 2020-02-09 16:30 | 43870.6944 | 123.4 | 222.1 | 71.9 | 18.4 | 27.6 | 0.7 | 1.4 | 105.5 | 0.1 | 999.8 | -8.7103 | 0
40.1944 | 2020-02-09 16:40 | 43870.7014 | 100.1 | 194.9 | 62 | 18.3 | 28.1 | 0.8 | 1.6 | 105.5 | 0.1 | 998.4 | -3.8882 | 0
40.2014 | 2020-02-09 16:50 | 43870.7083 | 77 | 162 | 51.1 | 18.1 | 29.8 | 0.7 | 1.6 | 105.3 | 0.1 | 996.7 | -0.24356 | 0
40.2083 | 2020-02-09 17:00 | 43870.7153 | 53.6 | 117.4 | 39.5 | 17.7 | 31.2 | 1 | 1.6 | 105.3 | 0.1 | 994.7 | 6.517 | 0
40.2153 | 2020-02-09 17:10 | 43870.7222 | 26.9 | 26 | 25.8 | 17.4 | 33 | 0.1 | 1.1 | 105.3 | 0 | 992.1 | 14.3452 | 0
40.2222 | 2020-02-09 17:20 | 43870.7292 | 10.4 | 0 | 12.2 | 16.8 | 34.5 | 0 | 1.1 | 105.3 | 0 | 988.6 | 29.2236 | 0
40.2292 | 2020-02-09 17:30 | 43870.7361 | 0 | 0 | 1.6 | 16.2 | 36.1 | 0 | 0 | 0 | 0 | 984.9 | 54.4889 | 0
40.2361 | 2020-02-09 17:40 | 43870.7431 | 0 | 0 | 0 | 15.8 | 36.7 | 0 | 0.7 | 105.4 | 0 | 981.3 | 0 | 0
40.2431 | 2020-02-09 17:50 | 43870.75 | 0 | 0 | 0 | 15.3 | 39.4 | 0 | 0.4 | 105.4 | 0 | 977.9 | 0 | 0
40.25 | 2020-02-09 18:00 | 43870.7569 | 0 | 0 | 0 | 14.7 | 41.2 | 0.1 | 1.1 | 105.3 | 0 | 974.8 | 0 | 0
40.2569 | 2020-02-09 18:10 | 43870.7639 | 0 | 0 | 0 | 14.9 | 39 | 0.7 | 1.4 | 105.3 | 0.1 | 972 | 0 | 0
40.2639 | 2020-02-09 18:20 | 43870.7708 | 0 | 0 | 0 | 14.6 | 40.6 | 0.5 | 1.1 | 105.3 | 0 | 969.8 | 0 | 0
40.2708 | 2020-02-09 18:30 | 43870.7778 | 0 | 0 | 0 | 14.2 | 42.5 | 1.4 | 1.9 | 72.5 | 46.1 | 967.7 | 0 | 0
40.2778 | 2020-02-09 18:40 | 43870.7847 | 0 | 0 | 0 | 14.3 | 42 | 1.6 | 2.4 | 12.7 | 1.7 | 965.9 | 0 | 0
40.2847 | 2020-02-09 18:50 | 43870.7917 | 0 | 0 | 0 | 14.1 | 42.2 | 1.7 | 2.1 | 9.6 | 0.2 | 964.4 | 0 | 0
40.2917 | 2020-02-09 19:00 | 43870.7986 | 0 | 0 | 0 | 13.4 | 44.6 | 1.6 | 1.9 | 9.6 | 0.1 | 962.9 | 0 | 0
40.2986 | 2020-02-09 19:10 | 43870.8056 | 0 | 0 | 0 | 13.4 | 44.4 | 1.3 | 1.9 | 9.6 | 0.2 | 961.5 | 0 | 0
40.3056 | 2020-02-09 19:20 | 43870.8125 | 0 | 0 | 0 | 13.1 | 44.6 | 1.8 | 2.1 | 9.6 | 0.2 | 960.2 | 0 | 0
40.3125 | 2020-02-09 19:30 | 43870.8194 | 0 | 0 | 0 | 12.8 | 45 | 1.5 | 2.1 | 9.6 | 0.2 | 958.9 | 0 | 0
40.3194 | 2020-02-09 19:40 | 43870.8264 | 0 | 0 | 0 | 12.8 | 45.1 | 1.5 | 1.9 | 9.6 | 0.2 | 957.8 | 0 | 0
40.3264 | 2020-02-09 19:50 | 43870.8333 | 0 | 0 | 0 | 12.8 | 45.2 | 1.5 | 2.1 | 9.6 | 0.2 | 956.8 | 0 | 0
40.3333 | 2020-02-09 20:00 | 43870.8403 | 0 | 0 | 0 | 12.8 | 45.3 | 1.4 | 1.9 | 9.6 | 0.2 | 956 | 0 | 0
40.3403 | 2020-02-09 20:10 | 43870.8472 | 0 | 0 | 0 | 12.9 | 45.1 | 1.6 | 2.1 | 9.6 | 0.1 | 955.4 | 0 | 0
40.3472 | 2020-02-09 20:20 | 43870.8542 | 0 | 0 | 0 | 12.4 | 47.6 | 1.3 | 2.1 | 9.9 | 0.7 | 954.9 | 0 | 0
40.3542 | 2020-02-09 20:30 | 43870.8611 | 0 | 0 | 0 | 11.2 | 52.2 | 0.8 | 1.9 | 11.6 | 0.1 | 953.9 | 0 | 0
40.3611 | 2020-02-09 20:40 | 43870.8681 | 0 | 0 | 0 | 11 | 53.6 | 0.4 | 1.6 | 11.5 | 0 | 952.6 | 0 | 0
40.3681 | 2020-02-09 20:50 | 43870.875 | 0 | 0 | 0 | 10.6 | 55.1 | 0.7 | 1.4 | 11.4 | 0 | 951.4 | 0 | 0
40.375 | 2020-02-09 21:00 | 43870.8819 | 0 | 0 | 0 | 10.4 | 56.6 | 1.1 | 1.4 | 11.4 | 0.1 | 950.3 | 0 | 0
40.3819 | 2020-02-09 21:10 | 43870.8889 | 0 | 0 | 0 | 10.2 | 58.4 | 0.1 | 1.1 | 11.4 | 0 | 949.2 | 0 | 0
40.3889 | 2020-02-09 21:20 | 43870.8958 | 0 | 0 | 0 | 10 | 59.6 | 0 | 0 | 0 | 0 | 948.3 | 0 | 0
40.3958 | 2020-02-09 21:30 | 43870.9028 | 0 | 0 | 0 | 10.1 | 59.8 | 0 | 0 | 0 | 0 | 947.5 | 0 | 0
40.4028 | 2020-02-09 21:40 | 43870.9097 | 0 | 0 | 0 | 9.8 | 61.5 | 0 | 0 | 0 | 0 | 946.6 | 0 | 0
40.4097 | 2020-02-09 21:50 | 43870.9167 | 0 | 0 | 0 | 9.8 | 61.6 | 0.1 | 1.1 | 11.4 | 0 | 945.9 | 0 | 0
40.4167 | 2020-02-09 22:00 | 43870.9236 | 0 | 0 | 0 | 9.9 | 60 | 0.2 | 1.1 | 11.3 | 0 | 945.2 | 0 | 0
40.4236 | 2020-02-09 22:10 | 43870.9306 | 0 | 0 | 0 | 10.1 | 59.2 | 0 | 0.7 | 11.3 | 0 | 944.6 | 0 | 0
40.4306 | 2020-02-09 22:20 | 43870.9375 | 0 | 0 | 0 | 9.6 | 60.8 | 0 | 0.7 | 11.3 | 0 | 944 | 0 | 0
40.4375 | 2020-02-09 22:30 | 43870.9444 | 0 | 0 | 0 | 9.3 | 62.3 | 0.1 | 1.1 | 11.3 | 0 | 943.4 | 0 | 0
40.4444 | 2020-02-09 22:40 | 43870.9514 | 0 | 0 | 0 | 9.1 | 64 | 0 | 0 | 0 | 0 | 942.8 | 0 | 0
40.4514 | 2020-02-09 22:50 | 43870.9583 | 0 | 0 | 0 | 8.7 | 66.2 | 0 | 0 | 0 | 0 | 942.1 | 0 | 0
40.4583 | 2020-02-09 23:00 | 43870.9653 | 0 | 0 | 0 | 8.9 | 65.5 | 0 | 0 | 0 | 0 | 941.5 | 0 | 0
40.4653 | 2020-02-09 23:10 | 43870.9722 | 0 | 0 | 0 | 8.9 | 66 | 0.2 | 1.4 | 11.3 | 0 | 940.9 | 0 | 0
40.4722 | 2020-02-09 23:20 | 43870.9792 | 0 | 0 | 0 | 9.3 | 64.1 | 0.8 | 1.6 | 11.3 | 0.2 | 940.5 | 0 | 0
40.4792 | 2020-02-09 23:30 | 43870.9861 | 0 | 0 | 0 | 8.8 | 66.4 | 0 | 0.7 | 11.4 | 0 | 940.1 | 0 | 0
40.4861 | 2020-02-09 23:40 | 43870.9931 | 0 | 0 | 0 | 8.5 | 67.7 | 0 | 0 | 0 | 0 | 939.5 | 0 | 0
40.4931 | 2020-02-09 23:50 | 43871 | 0 | 0 | 0 | 8.2 | 69.8 | 0.4 | 1.1 | 11.4 | 0.1 | 939 | 0 | 0
40.5 | 2020-02-10 | 43871.0069 | 0 | 0 | 0 | 8.2 | 70.6 | 1 | 1.6 | 11.4 | 0.2 | 938.5 | 0 | 0
40.5069 | 2020-02-10 00:10 | 43871.0139 | 0 | 0 | 0 | 7.9 | 71.4 | 0.1 | 1.1 | 11.4 | 0 | 937.9 | 0 | 0
40.5139 | 2020-02-10 00:20 | 43871.0208 | 0 | 0 | 0 | 7.7 | 72.8 | 0 | 0.7 | 11.4 | 0 | 937.4 | 0 | 0
40.5208 | 2020-02-10 00:30 | 43871.0278 | 0 | 0 | 0 | 7.9 | 71.7 | 0.4 | 1.4 | 11.4 | 0 | 937 | 0 | 0
40.5278 | 2020-02-10 00:40 | 43871.0347 | 0 | 0 | 0 | 8 | 71.3 | 0.8 | 1.6 | 11.3 | 0.1 | 936.7 | 0 | 0
40.5347 | 2020-02-10 00:50 | 43871.0417 | 0 | 0 | 0 | 7.7 | 72.4 | 0.7 | 1.1 | 11.3 | 0.1 | 936.5 | 0 | 0
40.5417 | 2020-02-10 01:00 | 43871.0486 | 0 | 0 | 0 | 7.7 | 72.8 | 1.2 | 1.6 | 11.3 | 0.1 | 936.2 | 0 | 0
40.5486 | 2020-02-10 01:10 | 43871.0556 | 0 | 0 | 0 | 7.5 | 73.5 | 1.3 | 1.9 | 10.9 | 0.3 | 936 | 0 | 0
40.5556 | 2020-02-10 01:20 | 43871.0625 | 0 | 0 | 0 | 7.2 | 74.5 | 1.2 | 1.9 | 10.5 | 0.1 | 935.7 | 0 | 0
40.5625 | 2020-02-10 01:30 | 43871.0694 | 0 | 0 | 0 | 7.1 | 75.3 | 0.4 | 1.4 | 10.5 | 0.1 | 935.3 | 0 | 0
40.5694 | 2020-02-10 01:40 | 43871.0764 | 0 | 0 | 0 | 7.3 | 74.3 | 0.1 | 1.1 | 10.5 | 0 | 934.9 | 0 | 0
40.5764 | 2020-02-10 01:50 | 43871.0833 | 0 | 0 | 0 | 7.4 | 72.9 | 0 | 0.7 | 10.5 | 0 | 934.6 | 0 | 0
40.5833 | 2020-02-10 02:00 | 43871.0903 | 0 | 0 | 0 | 7.4 | 73.1 | 0 | 0 | 0 | 0 | 934.4 | 0 | 0
40.5903 | 2020-02-10 02:10 | 43871.0972 | 0 | 0 | 0 | 7.2 | 74 | 0 | 0 | 0 | 0 | 934.2 | 0 | 0
40.5972 | 2020-02-10 02:20 | 43871.1042 | 0 | 0 | 0 | 7.3 | 75.2 | 0 | 0 | 0 | 0 | 933.9 | 0 | 0
40.6042 | 2020-02-10 02:30 | 43871.1111 | 0 | 0 | 0 | 6.8 | 75.8 | 0 | 0.4 | 10.5 | 0 | 933.6 | 0 | 0
40.6111 | 2020-02-10 02:40 | 43871.1181 | 0 | 0 | 0 | 6.5 | 76.7 | 0.9 | 1.4 | 10.5 | 0.1 | 933.2 | 0 | 0
40.6181 | 2020-02-10 02:50 | 43871.125 | 0 | 0 | 0 | 7.1 | 73.7 | 1.2 | 1.6 | 10.5 | 0.1 | 932.9 | 0 | 0
40.625 | 2020-02-10 03:00 | 43871.1319 | 0 | 0 | 0 | 6.9 | 74.2 | 0.7 | 1.1 | 10.5 | 0.1 | 932.8 | 0 | 0
40.6319 | 2020-02-10 03:10 | 43871.1389 | 0 | 0 | 0 | 6.7 | 75.5 | 0.1 | 0.7 | 10.5 | 0 | 932.6 | 0 | 0
40.6389 | 2020-02-10 03:20 | 43871.1458 | 0 | 0 | 0 | 6.5 | 76 | 0.1 | 1.1 | 10.5 | 0 | 932.3 | 0 | 0
40.6458 | 2020-02-10 03:30 | 43871.1528 | 0 | 0 | 0 | 6.6 | 76 | 0.3 | 1.1 | 10.5 | 0 | 932.1 | 0 | 0
40.6528 | 2020-02-10 03:40 | 43871.1597 | 0 | 0 | 0 | 6.7 | 75.1 | 0.1 | 0.7 | 10.5 | 0 | 932 | 0 | 0
40.6597 | 2020-02-10 03:50 | 43871.1667 | 0 | 0 | 0 | 6.9 | 74.8 | 0 | 0 | 0 | 0 | 931.9 | 0 | 0
40.6667 | 2020-02-10 04:00 | 43871.1736 | 0 | 0 | 0 | 7 | 74.8 | 0 | 0 | 0 | 0 | 931.8 | 0 | 0
40.6736 | 2020-02-10 04:10 | 43871.1806 | 0 | 0 | 0 | 6.9 | 75.4 | 0 | 0 | 0 | 0 | 931.8 | 0 | 0
40.6806 | 2020-02-10 04:20 | 43871.1875 | 0 | 0 | 0 | 6.6 | 76.3 | 0 | 0 | 0 | 0 | 931.6 | 0 | 0
40.6875 | 2020-02-10 04:30 | 43871.1944 | 0 | 0 | 0 | 6.4 | 77.1 | 0 | 0 | 0 | 0 | 931.5 | 0 | 0
40.6944 | 2020-02-10 04:40 | 43871.2014 | 0 | 0 | 0 | 6.6 | 79.1 | 0.1 | 1.1 | 10.5 | 0 | 931.3 | 0 | 0
40.7014 | 2020-02-10 04:50 | 43871.2083 | 0 | 0 | 0 | 6.6 | 78 | 0 | 0 | 0 | 0 | 931.2 | 0 | 0
40.7083 | 2020-02-10 05:00 | 43871.2153 | 0 | 0 | 0 | 6.5 | 77.8 | 0 | 0 | 0 | 0 | 931.1 | 0 | 0
40.7153 | 2020-02-10 05:10 | 43871.2222 | 0 | 0 | 0 | 5.6 | 80 | 0 | 0 | 0 | 0 | 930.7 | 0 | 0
40.7222 | 2020-02-10 05:20 | 43871.2292 | 0 | 0 | 0 | 5.5 | 81 | 0 | 0 | 0 | 0 | 930.2 | 0 | 0
40.7292 | 2020-02-10 05:30 | 43871.2361 | 0 | 0 | 0 | 5.5 | 81.4 | 0 | 0.7 | 10.5 | 0 | 929.8 | 0 | 0
40.7361 | 2020-02-10 05:40 | 43871.2431 | 0 | 0 | 0 | 5.5 | 81.8 | 0.8 | 1.1 | 10.5 | 0 | 929.4 | 0 | 0
40.7431 | 2020-02-10 05:50 | 43871.25 | 0 | 0 | 0 | 5.3 | 82.3 | 1 | 1.6 | 11 | 0.3 | 928.9 | 0 | 0
40.75 | 2020-02-10 06:00 | 43871.2569 | 0 | 0 | 0 | 5.3 | 82.3 | 0.1 | 1.1 | 11.2 | 0 | 928.5 | 0 | 0
40.7569 | 2020-02-10 06:10 | 43871.2639 | 0 | 0 | 0 | 5 | 83.1 | 0 | 0 | 0 | 0 | 928.1 | 0 | 0
40.7639 | 2020-02-10 06:20 | 43871.2708 | 0 | 0 | 0 | 5 | 83.6 | 0 | 0 | 0 | 0 | 927.7 | 0 | 0
40.7708 | 2020-02-10 06:30 | 43871.2778 | 0 | 0 | 0 | 5.2 | 82.2 | 0.2 | 1.1 | 11.2 | 0 | 927.5 | 0 | 0
40.7778 | 2020-02-10 06:40 | 43871.2847 | 0 | 0 | 0 | 5.1 | 82.5 | 0 | 0.7 | 11.2 | 0 | 927.3 | 0 | 0
40.7847 | 2020-02-10 06:50 | 43871.2917 | 0 | 0 | 0 | 5 | 83.2 | 0 | 0 | 0 | 0 | 927.1 | 0 | 0
40.7917 | 2020-02-10 07:00 | 43871.2986 | 1.4 | 4.3 | 2.9 | 4.8 | 83.5 | 0.1 | 1.1 | 113.1 | 4.3 | 926.9 | 93.2208 | 0
40.7986 | 2020-02-10 07:10 | 43871.3056 | 13.9 | 38.9 | 13.4 | 4.9 | 84 | 0 | 0.7 | 113.7 | 0 | 927 | 28.6312 | 0
40.8056 | 2020-02-10 07:20 | 43871.3125 | 31.8 | 99.8 | 24 | 5.5 | 81.9 | 0 | 0 | 0 | 0 | 927.5 | 4.0446 | 0
40.8125 | 2020-02-10 07:30 | 43871.3194 | 55.2 | 169.1 | 34.8 | 6.1 | 80.1 | 0 | 0 | 0 | 0 | 928.5 | -9.2083 | 0
40.8194 | 2020-02-10 07:40 | 43871.3264 | 82.9 | 231.9 | 46.3 | 6.7 | 78.5 | 0.2 | 1.1 | 114 | 0.1 | 930.2 | -16.8428 | 0
40.8264 | 2020-02-10 07:50 | 43871.3333 | 109.7 | 279.7 | 55.6 | 7.5 | 76.6 | 0 | 0 | 0 | 0 | 932.5 | -21.7376 | 0
40.8333 | 2020-02-10 08:00 | 43871.3403 | 137.9 | 325.5 | 63.7 | 8.8 | 73.3 | 0 | 0.7 | 114.1 | 0 | 935.6 | -25.6798 | 0
40.8403 | 2020-02-10 08:10 | 43871.3472 | 171.4 | 380.7 | 72.2 | 8.7 | 73.1 | 0.3 | 1.4 | 114.1 | 0 | 938.9 | -28.3762 | 0
40.8472 | 2020-02-10 08:20 | 43871.3542 | 206.2 | 432.2 | 78.7 | 9.1 | 73.6 | 0.2 | 1.4 | 114.1 | 0 | 941.8 | -34.8046 | 0
40.8542 | 2020-02-10 08:30 | 43871.3611 | 239.4 | 472.7 | 84 | 9.8 | 68.3 | 0.5 | 1.6 | 114 | 0.1 | 945 | -40.5478 | 0
40.8611 | 2020-02-10 08:40 | 43871.3681 | 271.7 | 502.5 | 90.2 | 10.3 | 64.2 | 0.7 | 1.9 | 113.9 | 0.2 | 948.4 | -44.6504 | 0
40.8681 | 2020-02-10 08:50 | 43871.375 | 302.6 | 522.5 | 97.5 | 9.9 | 65.6 | 0.9 | 1.9 | 113.7 | 0.1 | 951.5 | -47.5695 | 0
40.875 | 2020-02-10 09:00 | 43871.3819 | 329.5 | 535.1 | 103.5 | 10.6 | 63 | 0.4 | 1.4 | 114 | 0.1 | 954.7 | -49.0259 | 0
40.8819 | 2020-02-10 09:10 | 43871.3889 | 356.7 | 547.8 | 109.6 | 11 | 61 | 0.5 | 1.4 | 114.4 | 0 | 958.2 | -50.4548 | 0
40.8889 | 2020-02-10 09:20 | 43871.3958 | 384.8 | 565.6 | 113.9 | 11.4 | 58.5 | 0.9 | 1.6 | 114.5 | 0 | 961.2 | -52.7188 | 0
40.8958 | 2020-02-10 09:30 | 43871.4028 | 412.1 | 582.6 | 117.9 | 11.7 | 57.9 | 0.4 | 1.4 | 114.6 | 0 | 964.1 | -54.03 | 0
40.9028 | 2020-02-10 09:40 | 43871.4097 | 439.2 | 600.5 | 120.4 | 11.9 | 56.1 | 0.3 | 1.6 | 114.6 | 0 | 966.8 | -56.8468 | 0
40.9097 | 2020-02-10 09:50 | 43871.4167 | 466.3 | 617.8 | 122.5 | 12.8 | 53.2 | 0.4 | 1.6 | 114.7 | 0.1 | 969.6 | -60.7676 | 0
40.9167 | 2020-02-10 10:00 | 43871.4236 | 491.4 | 636.9 | 123.3 | 13.6 | 50 | 0.2 | 1.4 | 115 | 0 | 972.7 | -61.4401 | 0
40.9236 | 2020-02-10 10:10 | 43871.4306 | 515.6 | 651.8 | 126.4 | 14.4 | 49 | 0.3 | 1.6 | 115 | 0.1 | 975.9 | -60.6355 | 0
40.9306 | 2020-02-10 10:20 | 43871.4375 | 531.5 | 651.7 | 129.7 | 14.7 | 48.5 | 1.1 | 2.4 | 114.9 | 0 | 979.2 | -60.4803 | 0
40.9375 | 2020-02-10 10:30 | 43871.4444 | 540 | 639.8 | 134.8 | 14.5 | 50.1 | 0.9 | 1.6 | 115 | 0.1 | 981.8 | -57.935 | 0
40.9444 | 2020-02-10 10:40 | 43871.4514 | 541.7 | 610.7 | 145.7 | 14.9 | 49.1 | 1.4 | 3.1 | 125.3 | 4.7 | 983.7 | -53.8166 | 0
40.9514 | 2020-02-10 10:50 | 43871.4583 | 559.1 | 619.9 | 147.9 | 14.9 | 48.6 | 1.9 | 3.4 | 128.5 | 0.6 | 984.2 | -54.517 | 0
40.9583 | 2020-02-10 11:00 | 43871.4653 | 598.1 | 679 | 138.6 | 15.1 | 44.3 | 2 | 3.4 | 172.8 | 60.5 | 984 | -59.652 | 0
40.9653 | 2020-02-10 11:10 | 43871.4722 | 612.6 | 685.1 | 141.3 | 15.3 | 43.1 | 2 | 3.6 | 250.7 | 3.7 | 983.9 | -59.449 | 0
40.9722 | 2020-02-10 11:20 | 43871.4792 | 611.4 | 679 | 137 | 15.9 | 38.2 | 2.2 | 4.1 | 243 | 7 | 983.9 | -59.4174 | 0
40.9792 | 2020-02-10 11:30 | 43871.4861 | 598.2 | 650.6 | 137.7 | 16.3 | 33.8 | 2.3 | 3.9 | 251 | 4.5 | 984 | -57.3987 | 0
40.9861 | 2020-02-10 11:40 | 43871.4931 | 653.4 | 706.6 | 147.5 | 17 | 33.4 | 1.9 | 4.4 | 246.6 | 8.4 | 984 | -63.539 | 0
40.9931 | 2020-02-10 11:50 | 43871.5 | 677.7 | 755 | 132.8 | 17 | 33.6 | 2.1 | 3.4 | 250.8 | 5 | 984.5 | -68.2957 | 0
41 | 2020-02-10 12:00 | 43871.5069 | 678.1 | 759.4 | 126.8 | 17.5 | 32.9 | 1.9 | 3.6 | 243.1 | 21.5 | 984.9 | -69.2643 | 0
41.0069 | 2020-02-10 12:10 | 43871.5139 | 675.6 | 751.1 | 128.3 | 17.9 | 31.7 | 2 | 3.6 | 264.1 | 4 | 985.6 | -69.2004 | 0
41.0139 | 2020-02-10 12:20 | 43871.5208 | 691.5 | 786.6 | 118.1 | 18.5 | 26.6 | 2.5 | 5.6 | 285.9 | 30.8 | 986.1 | -72.337 | 0
41.0208 | 2020-02-10 12:30 | 43871.5278 | 700 | 809.8 | 112.2 | 19.3 | 23.6 | 2.8 | 4.6 | 330.3 | 23.4 | 986.5 | -72.2381 | 0
41.0278 | 2020-02-10 12:40 | 43871.5347 | 696.9 | 803.5 | 115.4 | 19.4 | 22.8 | 2.6 | 5.4 | 300.7 | 29.2 | 987.1 | -72.6188 | 0
41.0347 | 2020-02-10 12:50 | 43871.5417 | 689.3 | 800.7 | 113 | 19.6 | 22.8 | 2.4 | 4.6 | 304.8 | 31.2 | 987.4 | -73.132 | 0
41.0417 | 2020-02-10 13:00 | 43871.5486 | 678.8 | 764.5 | 132.2 | 19.7 | 23.3 | 2.1 | 4.4 | 319.2 | 26.6 | 987.7 | -71.564 | 0
41.0486 | 2020-02-10 13:10 | 43871.5556 | 637.1 | 716 | 130.8 | 19.9 | 25.3 | 2.4 | 5.6 | 279.6 | 33.8 | 988.4 | -67.0915 | 0
41.0556 | 2020-02-10 13:20 | 43871.5625 | 619.7 | 689.1 | 138.5 | 18.9 | 30.9 | 3.2 | 5.1 | 259.5 | 14.7 | 988.5 | -65.3559 | 0
41.0625 | 2020-02-10 13:30 | 43871.5694 | 608.4 | 681.7 | 138.9 | 18.8 | 31.8 | 3.3 | 5.4 | 253.7 | 18.5 | 988.1 | -66.3825 | 0
41.0694 | 2020-02-10 13:40 | 43871.5764 | 585.5 | 651.1 | 144.7 | 18.5 | 31.9 | 3.7 | 5.9 | 253.4 | 19.6 | 987.8 | -64.5513 | 0
41.0764 | 2020-02-10 13:50 | 43871.5833 | 582 | 658.7 | 144.9 | 18.7 | 31.3 | 3.8 | 6.4 | 268 | 18.9 | 987.5 | -66.361 | 0
41.0833 | 2020-02-10 14:00 | 43871.5903 | 558.9 | 640.1 | 143.8 | 18.7 | 32.9 | 3.4 | 6.2 | 246.7 | 21.1 | 987.5 | -65.4437 | 0
41.0903 | 2020-02-10 14:10 | 43871.5972 | 535.5 | 614.6 | 147.4 | 18.8 | 34.2 | 3.5 | 6.7 | 260.1 | 19 | 988 | -63.358 | 0
41.0972 | 2020-02-10 14:20 | 43871.6042 | 510.1 | 596.6 | 144 | 18.8 | 33.9 | 3.5 | 5.1 | 264.3 | 16.7 | 988.4 | -62.7811 | 0
41.1042 | 2020-02-10 14:30 | 43871.6111 | 489.6 | 581.8 | 143.6 | 18.8 | 34.8 | 3.5 | 5.6 | 261.2 | 18.8 | 988.8 | -62.9244 | 0
41.1111 | 2020-02-10 14:40 | 43871.6181 | 464.6 | 561.2 | 142.2 | 18.9 | 36.4 | 3.8 | 5.6 | 266.2 | 14.8 | 989.3 | -62.606 | 0
41.1181 | 2020-02-10 14:50 | 43871.625 | 434.1 | 524.1 | 144.9 | 18.8 | 39.7 | 3.2 | 5.6 | 254.1 | 25.7 | 989.8 | -59.2608 | 0
41.125 | 2020-02-10 15:00 | 43871.6319 | 410.9 | 495.9 | 149.7 | 18.7 | 39.7 | 3.6 | 5.6 | 264.4 | 17.6 | 990.2 | -55.7765 | 0
41.1319 | 2020-02-10 15:10 | 43871.6389 | 369.5 | 439.5 | 149.9 | 18.8 | 39.4 | 3 | 5.4 | 250.9 | 16.7 | 990.5 | -48.4744 | 0
41.1389 | 2020-02-10 15:20 | 43871.6458 | 335 | 405.1 | 143.6 | 18.9 | 38.4 | 2.9 | 5.6 | 263.8 | 21 | 990.8 | -44.7586 | 0
41.1458 | 2020-02-10 15:30 | 43871.6528 | 322.6 | 442.2 | 126.4 | 18.8 | 38.6 | 2.8 | 5.1 | 258.8 | 13.6 | 990.7 | -48.491 | 0
41.1528 | 2020-02-10 15:40 | 43871.6597 | 261 | 339.4 | 121.3 | 18.7 | 38.1 | 3.2 | 5.6 | 265.3 | 17.3 | 990.4 | -34.9246 | 0
41.1597 | 2020-02-10 15:50 | 43871.6667 | 242.3 | 341 | 111.6 | 18.6 | 36.1 | 3 | 5.1 | 263.9 | 10.8 | 989.6 | -37.1795 | 0
41.1667 | 2020-02-10 16:00 | 43871.6736 | 233.5 | 341.2 | 114.1 | 18.5 | 36.1 | 3 | 5.1 | 269 | 15.5 | 989 | -35.3459 | 0
41.1736 | 2020-02-10 16:10 | 43871.6806 | 210.5 | 338.4 | 103.8 | 18.5 | 35.2 | 2.6 | 4.6 | 279.8 | 14 | 988.6 | -32.4302 | 0
41.1806 | 2020-02-10 16:20 | 43871.6875 | 180 | 317.5 | 90.2 | 18.4 | 34.5 | 3.1 | 5.1 | 265.8 | 12.6 | 988.4 | -31.1221 | 0
41.1875 | 2020-02-10 16:30 | 43871.6944 | 145.1 | 240.9 | 86.1 | 18.2 | 35.1 | 2.6 | 3.9 | 269.1 | 13.1 | 987.9 | -19.3365 | 0
41.1944 | 2020-02-10 16:40 | 43871.7014 | 144.2 | 290.3 | 82.3 | 18.2 | 34.4 | 2.4 | 4.1 | 258.1 | 7.4 | 987.2 | -26.8121 | 0
41.2014 | 2020-02-10 16:50 | 43871.7083 | 106.2 | 258.9 | 59.6 | 18.2 | 33.1 | 2 | 3.4 | 260.5 | 5.2 | 986.9 | -26.7829 | 0
41.2083 | 2020-02-10 17:00 | 43871.7153 | 59 | 149.3 | 38.4 | 17.9 | 33.5 | 1.6 | 2.9 | 259.5 | 0.4 | 986.2 | -8.459 | 0
41.2153 | 2020-02-10 17:10 | 43871.7222 | 37 | 40.2 | 34 | 17.5 | 34.7 | 1.6 | 2.6 | 263.7 | 7.4 | 984.4 | 9.5013 | 0
41.2222 | 2020-02-10 17:20 | 43871.7292 | 16.5 | 0 | 18.7 | 17.1 | 36.1 | 1.4 | 2.6 | 274.5 | 0.9 | 981.8 | 33.9397 | 0
41.2292 | 2020-02-10 17:30 | 43871.7361 | 3.6 | 0 | 5.8 | 16.6 | 37.4 | 1.2 | 2.1 | 275.7 | 0.5 | 979 | 67.8943 | 0
41.2361 | 2020-02-10 17:40 | 43871.7431 | 0 | 0 | 0 | 16.2 | 37.6 | 1.3 | 2.1 | 275.4 | 0.5 | 976.4 | 0 | 0
41.2431 | 2020-02-10 17:50 | 43871.75 | 0 | 0 | 0 | 16 | 38.2 | 1.4 | 1.9 | 274.7 | 0.3 | 974 | 0 | 0
41.25 | 2020-02-10 18:00 | 43871.7569 | 0 | 0 | 0 | 15.5 | 40.1 | 1.4 | 1.9 | 274.5 | 0.2 | 971.8 | 0 | 0
41.2569 | 2020-02-10 18:10 | 43871.7639 | 0 | 0 | 0 | 15.3 | 40.4 | 1.3 | 2.1 | 274.6 | 0.1 | 969.7 | 0 | 0
41.2639 | 2020-02-10 18:20 | 43871.7708 | 0 | 0 | 0 | 14.9 | 41.4 | 1.3 | 1.9 | 274.5 | 0 | 967.8 | 0 | 0
41.2708 | 2020-02-10 18:30 | 43871.7778 | 0 | 0 | 0 | 14.6 | 42.8 | 1.2 | 1.9 | 274.7 | 0.1 | 966.1 | 0 | 0
41.2778 | 2020-02-10 18:40 | 43871.7847 | 0 | 0 | 0 | 14.2 | 44 | 1 | 1.6 | 274.6 | 0.1 | 964.4 | 0 | 0
41.2847 | 2020-02-10 18:50 | 43871.7917 | 0 | 0 | 0 | 14.1 | 43.2 | 1.3 | 2.6 | 275.3 | 0.7 | 963 | 0 | 0
41.2917 | 2020-02-10 19:00 | 43871.7986 | 0 | 0 | 0 | 13.9 | 44.2 | 1.3 | 2.9 | 275.7 | 0.9 | 961.7 | 0 | 0
41.2986 | 2020-02-10 19:10 | 43871.8056 | 0 | 0 | 0 | 13.7 | 46.9 | 0.8 | 1.6 | 274.7 | 0.1 | 960.6 | 0 | 0
41.3056 | 2020-02-10 19:20 | 43871.8125 | 0 | 0 | 0 | 13.9 | 44.5 | 0.8 | 2.4 | 275.2 | 0.4 | 959.6 | 0 | 0
41.3125 | 2020-02-10 19:30 | 43871.8194 | 0 | 0 | 0 | 14.1 | 44.6 | 0.5 | 1.9 | 275 | 0.4 | 959 | 0 | 0
41.3194 | 2020-02-10 19:40 | 43871.8264 | 0 | 0 | 0 | 13.4 | 45.8 | 1.1 | 2.4 | 275.4 | 0.7 | 958.7 | 0 | 0
41.3264 | 2020-02-10 19:50 | 43871.8333 | 0 | 0 | 0 | 13 | 47.5 | 1 | 2.1 | 276 | 0.1 | 958.3 | 0 | 0
41.3333 | 2020-02-10 20:00 | 43871.8403 | 0 | 0 | 0 | 13.3 | 47.4 | 1.1 | 2.6 | 275.3 | 0.5 | 958 | 0 | 0
41.3403 | 2020-02-10 20:10 | 43871.8472 | 0 | 0 | 0 | 12.9 | 49.8 | 0.3 | 1.1 | 274.7 | 0.1 | 957.6 | 0 | 0
41.3472 | 2020-02-10 20:20 | 43871.8542 | 0 | 0 | 0 | 12.7 | 49.3 | 0 | 0.7 | 275.2 | 0 | 957.3 | 0 | 0
41.3542 | 2020-02-10 20:30 | 43871.8611 | 0 | 0 | 0 | 12.3 | 50.9 | 0.5 | 1.4 | 275.8 | 0.3 | 956.9 | 0 | 0
41.3611 | 2020-02-10 20:40 | 43871.8681 | 0 | 0 | 0 | 12.2 | 51.3 | 0.6 | 1.9 | 292.8 | 39 | 956.3 | 0 | 0
41.3681 | 2020-02-10 20:50 | 43871.875 | 0 | 0 | 0 | 11.9 | 56 | 0.9 | 1.9 | 43.2 | 0.1 | 955.6 | 0 | 0
41.375 | 2020-02-10 21:00 | 43871.8819 | 0 | 0 | 0 | 11.6 | 58.9 | 0.6 | 2.1 | 43 | 0.1 | 954.6 | 0 | 0
41.3819 | 2020-02-10 21:10 | 43871.8889 | 0 | 0 | 0 | 11.2 | 61.6 | 0.1 | 1.1 | 42.9 | 0 | 953.4 | 0 | 0
41.3889 | 2020-02-10 21:20 | 43871.8958 | 0 | 0 | 0 | 10.8 | 63.8 | 0.6 | 2.4 | 41.9 | 0.1 | 952.2 | 0 | 0
41.3958 | 2020-02-10 21:30 | 43871.9028 | 0 | 0 | 0 | 10.6 | 64.8 | 0.3 | 1.9 | 41.6 | 0.1 | 950.9 | 0 | 0
41.4028 | 2020-02-10 21:40 | 43871.9097 | 0 | 0 | 0 | 10.6 | 65.2 | 0.2 | 1.4 | 41.6 | 0 | 949.8 | 0 | 0
41.4097 | 2020-02-10 21:50 | 43871.9167 | 0 | 0 | 0 | 10.5 | 65.3 | 1.3 | 1.9 | 42.2 | 0.4 | 949 | 0 | 0
41.4167 | 2020-02-10 22:00 | 43871.9236 | 0 | 0 | 0 | 10.3 | 65.7 | 1.2 | 1.9 | 42.6 | 0.1 | 948.7 | 0 | 0
41.4236 | 2020-02-10 22:10 | 43871.9306 | 0 | 0 | 0 | 10.4 | 66.1 | 1 | 1.9 | 42.6 | 0.1 | 948.8 | 0 | 0
41.4306 | 2020-02-10 22:20 | 43871.9375 | 0 | 0 | 0 | 10.3 | 66.8 | 1.4 | 1.9 | 42.6 | 0.1 | 948.9 | 0 | 0
41.4375 | 2020-02-10 22:30 | 43871.9444 | 0 | 0 | 0 | 10.6 | 65.1 | 0.2 | 1.1 | 42.5 | 0.1 | 948.8 | 0 | 0
41.4444 | 2020-02-10 22:40 | 43871.9514 | 0 | 0 | 0 | 10.8 | 63.6 | 0.4 | 1.4 | 42.6 | 0.1 | 949 | 0 | 0
41.4514 | 2020-02-10 22:50 | 43871.9583 | 0 | 0 | 0 | 10.9 | 63.2 | 0.7 | 1.6 | 42.7 | 0.1 | 949.3 | 0 | 0
41.4583 | 2020-02-10 23:00 | 43871.9653 | 0 | 0 | 0 | 10.7 | 63.7 | 0.3 | 1.6 | 42.6 | 0.1 | 949.4 | 0 | 0
41.4653 | 2020-02-10 23:10 | 43871.9722 | 0 | 0 | 0 | 10.6 | 62.8 | 0 | 0 | 0 | 0 | 949.3 | 0 | 0
41.4722 | 2020-02-10 23:20 | 43871.9792 | 0 | 0 | 0 | 10.5 | 63.4 | 0.2 | 0.7 | 42.6 | 0.1 | 948.9 | 0 | 0
41.4792 | 2020-02-10 23:30 | 43871.9861 | 0 | 0 | 0 | 10.5 | 64.4 | 0.9 | 1.9 | 42.3 | 0.2 | 948.4 | 0 | 0
41.4861 | 2020-02-10 23:40 | 43871.9931 | 0 | 0 | 0 | 10.6 | 63.7 | 1.6 | 2.1 | 3 | 10 | 948 | 0 | 0
41.4931 | 2020-02-10 23:50 | 43872 | 0 | 0 | 0 | 10.2 | 65.9 | 1 | 1.6 | 0.4 | 0.2 | 947.7 | 0 | 0
41.5 | 2020-02-11 | 43872.0069 | 0 | 0 | 0 | 10.2 | 66.2 | 0.4 | 1.4 | 0.4 | 0 | 947.5 | 0 | 0
41.5069 | 2020-02-11 00:10 | 43872.0139 | 0 | 0 | 0 | 9.8 | 67.2 | 0.7 | 1.4 | 4.8 | 2 | 947.5 | 0 | 0
41.5139 | 2020-02-11 00:20 | 43872.0208 | 0 | 0 | 0 | 10.2 | 65.3 | 0.7 | 1.4 | 7 | 0.4 | 947.4 | 0 | 0
41.5208 | 2020-02-11 00:30 | 43872.0278 | 0 | 0 | 0 | 10 | 67.2 | 0.8 | 1.6 | 6.6 | 0.5 | 947.6 | 0 | 0
41.5278 | 2020-02-11 00:40 | 43872.0347 | 0 | 0 | 0 | 9.9 | 66.7 | 1.2 | 1.9 | 6.4 | 0.8 | 947.7 | 0 | 0
41.5347 | 2020-02-11 00:50 | 43872.0417 | 0 | 0 | 0 | 9.9 | 68.3 | 1.3 | 1.9 | 7.3 | 1.7 | 947.7 | 0 | 0
41.5417 | 2020-02-11 01:00 | 43872.0486 | 0 | 0 | 0 | 9.8 | 71.1 | 1.2 | 1.9 | 12.3 | 1.4 | 947.7 | 0 | 0
41.5486 | 2020-02-11 01:10 | 43872.0556 | 0 | 0 | 0 | 9.7 | 71.3 | 0.4 | 1.1 | 13.3 | 0.5 | 947.6 | 0 | 0
41.5556 | 2020-02-11 01:20 | 43872.0625 | 0 | 0 | 0 | 10 | 69.6 | 0.3 | 0.7 | 13 | 0.5 | 947.7 | 0 | 0
41.5625 | 2020-02-11 01:30 | 43872.0694 | 0 | 0 | 0 | 10.3 | 66 | 0.2 | 1.1 | 12.7 | 0.4 | 947.9 | 0 | 0
41.5694 | 2020-02-11 01:40 | 43872.0764 | 0 | 0 | 0 | 10.7 | 63.5 | 0 | 0 | 0 | 0 | 948.2 | 0 | 0
41.5764 | 2020-02-11 01:50 | 43872.0833 | 0 | 0 | 0 | 10.4 | 64.5 | 0 | 0.7 | 12.3 | 0 | 948.6 | 0 | 0
41.5833 | 2020-02-11 02:00 | 43872.0903 | 0 | 0 | 0 | 10.6 | 63.6 | 0.4 | 1.6 | 13.9 | 0.9 | 949 | 0 | 0
41.5903 | 2020-02-11 02:10 | 43872.0972 | 0 | 0 | 0 | 10.2 | 68.5 | 0.7 | 1.6 | 13 | 0.7 | 949.2 | 0 | 0
41.5972 | 2020-02-11 02:20 | 43872.1042 | 0 | 0 | 0 | 10.1 | 69.5 | 0.1 | 1.1 | 11.7 | 0.4 | 949.2 | 0 | 0
41.6042 | 2020-02-11 02:30 | 43872.1111 | 0 | 0 | 0 | 10 | 69.9 | 0.1 | 1.1 | 12.7 | 0.2 | 949.2 | 0 | 0
41.6111 | 2020-02-11 02:40 | 43872.1181 | 0 | 0 | 0 | 9.9 | 71.1 | 0 | 0 | 0 | 0 | 949.3 | 0 | 0
41.6181 | 2020-02-11 02:50 | 43872.125 | 0 | 0 | 0 | 9.9 | 72.1 | 0.4 | 1.6 | 12.6 | 0.5 | 949.4 | 0 | 0
41.625 | 2020-02-11 03:00 | 43872.1319 | 0 | 0 | 0 | 9.7 | 72.2 | 0 | 1.1 | 12.2 | 0 | 949.3 | 0 | 0
41.6319 | 2020-02-11 03:10 | 43872.1389 | 0 | 0 | 0 | 9.7 | 71.9 | 0.2 | 1.1 | 11.2 | 0.3 | 949.1 | 0 | 0
41.6389 | 2020-02-11 03:20 | 43872.1458 | 0 | 0 | 0 | 9.5 | 72.3 | 1.3 | 2.1 | 11.2 | 0.8 | 948.7 | 0 | 0
41.6458 | 2020-02-11 03:30 | 43872.1528 | 0 | 0 | 0 | 9.2 | 73.7 | 1 | 1.9 | 11.5 | 0.9 | 948.3 | 0 | 0
41.6528 | 2020-02-11 03:40 | 43872.1597 | 0 | 0 | 0 | 9.4 | 70.9 | 0.1 | 1.1 | 10.1 | 0.8 | 948 | 0 | 0
41.6597 | 2020-02-11 03:50 | 43872.1667 | 0 | 0 | 0 | 9.5 | 71.8 | 1.5 | 2.1 | 10.9 | 2 | 947.8 | 0 | 0
41.6667 | 2020-02-11 04:00 | 43872.1736 | 0 | 0 | 0 | 9.2 | 73.3 | 0.8 | 1.6 | 13.2 | 2.7 | 947.5 | 0 | 0
41.6736 | 2020-02-11 04:10 | 43872.1806 | 0 | 0 | 0 | 9.5 | 69.2 | 0.6 | 1.4 | 18.1 | 0.7 | 947.3 | 0 | 0
41.6806 | 2020-02-11 04:20 | 43872.1875 | 0 | 0 | 0 | 9.7 | 68 | 0.4 | 1.6 | 14.3 | 4 | 947.3 | 0 | 0
41.6875 | 2020-02-11 04:30 | 43872.1944 | 0 | 0 | 0 | 10.1 | 66.3 | 1.8 | 2.9 | 348.7 | 25.8 | 947.3 | 0 | 0
41.6944 | 2020-02-11 04:40 | 43872.2014 | 0 | 0 | 0 | 10.2 | 66.2 | 1.5 | 2.1 | 333.5 | 0.1 | 947.5 | 0 | 0
41.7014 | 2020-02-11 04:50 | 43872.2083 | 0 | 0 | 0 | 10.5 | 65.5 | 0.2 | 1.4 | 333.4 | 0 | 947.8 | 0 | 0
41.7083 | 2020-02-11 05:00 | 43872.2153 | 0 | 0 | 0 | 10.4 | 67 | 1.3 | 1.9 | 333.4 | 0.1 | 948 | 0 | 0
41.7153 | 2020-02-11 05:10 | 43872.2222 | 0 | 0 | 0 | 10.6 | 64.8 | 1.8 | 2.4 | 333.4 | 0.1 | 948.3 | 0 | 0
41.7222 | 2020-02-11 05:20 | 43872.2292 | 0 | 0 | 0 | 10.9 | 62.6 | 1.5 | 2.4 | 333.3 | 0.1 | 948.6 | 0 | 0
41.7292 | 2020-02-11 05:30 | 43872.2361 | 0 | 0 | 0 | 11.2 | 61.1 | 1.8 | 2.6 | 333.3 | 0.1 | 949.1 | 0 | 0
41.7361 | 2020-02-11 05:40 | 43872.2431 | 0 | 0 | 0 | 11.1 | 62.1 | 1.7 | 2.4 | 333.4 | 0.1 | 949.6 | 0 | 0
41.7431 | 2020-02-11 05:50 | 43872.25 | 0 | 0 | 0 | 11 | 64 | 1 | 1.9 | 333.4 | 0 | 949.9 | 0 | 0
41.75 | 2020-02-11 06:00 | 43872.2569 | 0 | 0 | 0 | 11.2 | 64.2 | 0 | 0 | 0 | 0 | 950.3 | 0 | 0
41.7569 | 2020-02-11 06:10 | 43872.2639 | 0 | 0 | 0 | 10.9 | 65.4 | 0.3 | 1.6 | 333.5 | 0 | 950.7 | 0 | 0
41.7639 | 2020-02-11 06:20 | 43872.2708 | 0 | 0 | 0 | 11.2 | 63.9 | 1.5 | 2.4 | 333.6 | 0.1 | 951 | 0 | 0
41.7708 | 2020-02-11 06:30 | 43872.2778 | 0 | 0 | 0 | 11.1 | 65.4 | 0.5 | 2.1 | 336.2 | 2.6 | 951.3 | 0 | 0
41.7778 | 2020-02-11 06:40 | 43872.2847 | 0 | 0 | 0 | 11.5 | 64.4 | 2.5 | 4.1 | 20.8 | 37.5 | 951.4 | 0 | 0
41.7847 | 2020-02-11 06:50 | 43872.2917 | 0 | 0 | 0 | 10.9 | 67.4 | 2 | 4.6 | 90.7 | 27 | 951.5 | 0 | 0
41.7917 | 2020-02-11 07:00 | 43872.2986 | 0 | 0 | 0 | 10.4 | 70 | 2.1 | 4.4 | 85.5 | 29.4 | 951.3 | 0 | 0
41.7986 | 2020-02-11 07:10 | 43872.3056 | 0 | 0 | 1.5 | 10.3 | 70.6 | 0.9 | 3.1 | 52.5 | 9.8 | 951 | 28.9559 | 0
41.8056 | 2020-02-11 07:20 | 43872.3125 | 5.6 | 0 | 7.8 | 10.4 | 70.4 | 1 | 2.9 | 67.5 | 0.3 | 950.9 | 25.9781 | 0
41.8125 | 2020-02-11 07:30 | 43872.3194 | 16 | 0 | 18.4 | 10.3 | 70.9 | 1.2 | 2.6 | 58.1 | 2.9 | 951 | 20.3871 | 0
41.8194 | 2020-02-11 07:40 | 43872.3264 | 24.5 | 0 | 27 | 10.3 | 71 | 0.7 | 2.1 | 56.7 | 0.3 | 951 | 16.6095 | 0
41.8264 | 2020-02-11 07:50 | 43872.3333 | 54 | 0 | 57.1 | 10.3 | 71.7 | 0.9 | 2.1 | 73.5 | 7.3 | 951 | 16.9485 | 0
41.8333 | 2020-02-11 08:00 | 43872.3403 | 64.9 | 0 | 68.5 | 10.6 | 70.3 | 1.5 | 2.6 | 82.7 | 14.9 | 951.2 | 16.7618 | 0
41.8403 | 2020-02-11 08:10 | 43872.3472 | 79.2 | 0 | 82.8 | 10.9 | 69.5 | 2.6 | 3.9 | 192.1 | 20.8 | 951.4 | 14.6324 | 0
41.8472 | 2020-02-11 08:20 | 43872.3542 | 99.1 | 0 | 102.6 | 11.1 | 68.7 | 2.3 | 3.9 | 204 | 1 | 951.8 | 12.6539 | 0
41.8542 | 2020-02-11 08:30 | 43872.3611 | 95.8 | 0 | 99.1 | 11.2 | 69.8 | 2.4 | 3.9 | 204.1 | 2.1 | 952.6 | 10.7702 | 0
41.8611 | 2020-02-11 08:40 | 43872.3681 | 109.9 | 0 | 113.4 | 11.2 | 70.8 | 3.2 | 5.6 | 212.4 | 8.4 | 953.3 | 10.4357 | 0
41.8681 | 2020-02-11 08:50 | 43872.375 | 119.3 | 2.1 | 122.3 | 10.9 | 73.1 | 3 | 6.2 | 232.4 | 19.1 | 953.7 | 10.3533 | 0
41.875 | 2020-02-11 09:00 | 43872.3819 | 89 | 0.5 | 92.5 | 11.2 | 70.2 | 2.9 | 6.2 | 244.1 | 19.3 | 953.9 | 9.4593 | 0
41.8819 | 2020-02-11 09:10 | 43872.3889 | 64.4 | 0 | 67.9 | 11.4 | 69.3 | 2.6 | 4.4 | 242.6 | 18.2 | 954.1 | 8.3968 | 0
41.8889 | 2020-02-11 09:20 | 43872.3958 | 121.1 | 0 | 124.4 | 11.6 | 67.9 | 2.5 | 4.9 | 227.7 | 12.8 | 954.4 | 7.4668 | 0
41.8958 | 2020-02-11 09:30 | 43872.4028 | 102.8 | 0 | 106.2 | 11.7 | 66.5 | 2.8 | 4.6 | 239.6 | 18.8 | 955.1 | 7.2963 | 0
41.9028 | 2020-02-11 09:40 | 43872.4097 | 141 | 0.5 | 143.9 | 11.9 | 65.6 | 3.1 | 4.1 | 214.8 | 8.5 | 955.7 | 6.4319 | 0
41.9097 | 2020-02-11 09:50 | 43872.4167 | 126.7 | 0.6 | 129.2 | 12.4 | 62.4 | 1.9 | 3.1 | 227.8 | 11.2 | 956.6 | 5.4963 | 0
41.9167 | 2020-02-11 10:00 | 43872.4236 | 103.4 | 0.5 | 106.3 | 12.6 | 63 | 1.6 | 3.1 | 243.8 | 19.7 | 957.6 | 5.9606 | 0
41.9236 | 2020-02-11 10:10 | 43872.4306 | 104.5 | 0 | 107.2 | 12.5 | 64.7 | 2.4 | 3.6 | 218.4 | 8.6 | 958.5 | 4.9065 | 0
41.9306 | 2020-02-11 10:20 | 43872.4375 | 128.3 | 0 | 130.7 | 12.4 | 65.4 | 2.2 | 3.6 | 221.6 | 4.7 | 959 | 4.2238 | 0
41.9375 | 2020-02-11 10:30 | 43872.4444 | 122.1 | 0 | 124.5 | 12.3 | 66.5 | 2.1 | 3.9 | 217.1 | 3.7 | 959.5 | 4.104 | 0
41.9444 | 2020-02-11 10:40 | 43872.4514 | 97.9 | 0 | 100.4 | 12.4 | 66.7 | 1.3 | 2.9 | 236.2 | 12.1 | 960 | 4.1667 | 0
41.9514 | 2020-02-11 10:50 | 43872.4583 | 131.9 | 0.6 | 134.7 | 12.5 | 66.5 | 0.9 | 2.1 | 248.5 | 0 | 960.5 | 5.1616 | 0
41.9583 | 2020-02-11 11:00 | 43872.4653 | 191.1 | 0.8 | 194.1 | 13 | 65.2 | 1.5 | 2.9 | 283.9 | 8 | 961.2 | 5.5908 | 0
41.9653 | 2020-02-11 11:10 | 43872.4722 | 217.5 | 9.5 | 214.2 | 13.4 | 63.8 | 1.4 | 2.9 | 284.6 | 14.5 | 962.5 | 4.3206 | 0
41.9722 | 2020-02-11 11:20 | 43872.4792 | 161.6 | 0.9 | 164.5 | 13.7 | 63 | 1.7 | 2.6 | 294.2 | 0.2 | 963.9 | 5.3849 | 0
41.9792 | 2020-02-11 11:30 | 43872.4861 | 221.2 | 0.8 | 224.1 | 13.7 | 62.9 | 1.9 | 2.6 | 293.9 | 0 | 964.7 | 5.2302 | 0
41.9861 | 2020-02-11 11:40 | 43872.4931 | 277.1 | 1.1 | 279.6 | 14.3 | 61.8 | 1.3 | 2.6 | 293.8 | 0 | 966 | 4.8817 | 0
41.9931 | 2020-02-11 11:50 | 43872.5 | 251 | 0.8 | 253.5 | 14.8 | 61.4 | 1 | 2.1 | 293.7 | 0.1 | 968 | 4.5535 | 0
42 | 2020-02-11 12:00 | 43872.5069 | 229.9 | 0.9 | 232.4 | 15.1 | 61.3 | 0.7 | 1.6 | 293.5 | 0.1 | 970.2 | 4.6342 | 0
42.0069 | 2020-02-11 12:10 | 43872.5139 | 261.7 | 1.2 | 263.9 | 15.2 | 61 | 1.2 | 2.1 | 293.4 | 0.1 | 972.4 | 4.4767 | 0
42.0139 | 2020-02-11 12:20 | 43872.5208 | 408.7 | 36.2 | 384.2 | 15.6 | 58.7 | 0.8 | 1.6 | 293.5 | 0.1 | 974.3 | -0.27016 | 0
42.0208 | 2020-02-11 12:30 | 43872.5278 | 488.8 | 84.3 | 429 | 16.4 | 54 | 1.7 | 2.9 | 293.5 | 0.1 | 976.8 | -4.8706 | 0
42.0278 | 2020-02-11 12:40 | 43872.5347 | 518.4 | 118.3 | 433 | 17.3 | 51.6 | 1.3 | 2.6 | 293.5 | 0.1 | 979.2 | -9.5568 | 0
42.0347 | 2020-02-11 12:50 | 43872.5417 | 593.5 | 220 | 432.1 | 17.9 | 48.1 | 1.8 | 3.4 | 294.2 | 0.3 | 981.7 | -23.1758 | 0
42.0417 | 2020-02-11 13:00 | 43872.5486 | 655.2 | 346.6 | 405.3 | 18.9 | 45.1 | 2.5 | 4.1 | 294.7 | 0.2 | 984.2 | -33.1989 | 0
42.0486 | 2020-02-11 13:10 | 43872.5556 | 537 | 226.8 | 377.9 | 18.4 | 46.2 | 2.2 | 4.1 | 294.8 | 0.2 | 986.2 | -17.6929 | 0
42.0556 | 2020-02-11 13:20 | 43872.5625 | 354.2 | 13.8 | 348.8 | 18.7 | 45.7 | 1.1 | 2.6 | 294.2 | 0.3 | 987.6 | 5.3887 | 0
42.0625 | 2020-02-11 13:30 | 43872.5694 | 289.6 | 3.3 | 290.9 | 18.7 | 45.5 | 1.1 | 2.9 | 294 | 0.2 | 988.6 | 5.3577 | 0
42.0694 | 2020-02-11 13:40 | 43872.5764 | 241.3 | 0.5 | 244.2 | 18.3 | 46.2 | 2.1 | 4.1 | 282.6 | 17.8 | 988.8 | 5.1767 | 0
42.0764 | 2020-02-11 13:50 | 43872.5833 | 241.1 | 0.7 | 243.7 | 18.2 | 46.3 | 2.5 | 5.9 | 291.6 | 9.8 | 988 | 4.9835 | 0
42.0833 | 2020-02-11 14:00 | 43872.5903 | 199.8 | 0 | 202.2 | 17.7 | 47.4 | 2.6 | 5.9 | 302.9 | 24.1 | 986.7 | 4.0509 | 0
42.0903 | 2020-02-11 14:10 | 43872.5972 | 122.6 | 0 | 124.9 | 17.6 | 47.5 | 2.6 | 5.4 | 306.8 | 28.4 | 985.1 | 3.9892 | 0
42.0972 | 2020-02-11 14:20 | 43872.6042 | 129.4 | 0 | 132.1 | 17.3 | 48.2 | 3.7 | 7.2 | 327.6 | 21.8 | 983.3 | 4.8275 | 0
42.1042 | 2020-02-11 14:30 | 43872.6111 | 139.9 | 0 | 142.7 | 17 | 49.5 | 3.4 | 4.9 | 328 | 14.3 | 981.7 | 5.1784 | 0
42.1111 | 2020-02-11 14:40 | 43872.6181 | 163.5 | 0 | 166.3 | 16.9 | 50.1 | 2.3 | 4.9 | 307.2 | 14.7 | 980.5 | 5.3758 | 0
42.1181 | 2020-02-11 14:50 | 43872.625 | 127.1 | 0 | 129.7 | 16.8 | 50.4 | 2.6 | 4.1 | 298.4 | 0.5 | 979.8 | 5.2027 | 0
42.125 | 2020-02-11 15:00 | 43872.6319 | 103.4 | 0 | 105.7 | 16.9 | 50.5 | 1.3 | 2.6 | 298.5 | 0.3 | 978.9 | 4.8175 | 0
42.1319 | 2020-02-11 15:10 | 43872.6389 | 98.7 | 0 | 101.2 | 16.9 | 50.4 | 1.3 | 3.1 | 298.7 | 0.3 | 978.3 | 5.5072 | 0
42.1389 | 2020-02-11 15:20 | 43872.6458 | 93 | 0 | 95.7 | 16.6 | 51.3 | 2.4 | 3.6 | 298.2 | 0.6 | 977.8 | 6.2885 | 0
42.1458 | 2020-02-11 15:30 | 43872.6528 | 69 | 0 | 71.5 | 16.4 | 51.6 | 2 | 3.4 | 298.6 | 0.6 | 976.9 | 6.1928 | 0
42.1528 | 2020-02-11 15:40 | 43872.6597 | 48.6 | 0 | 51 | 16.3 | 51.3 | 2 | 3.9 | 298.4 | 0.6 | 976 | 6.3657 | 0
42.1597 | 2020-02-11 15:50 | 43872.6667 | 42.5 | 0 | 44.7 | 16.3 | 52.1 | 0.7 | 2.4 | 298.8 | 0.2 | 975.2 | 6.2969 | 0
42.1667 | 2020-02-11 16:00 | 43872.6736 | 31.8 | 0 | 33.8 | 16.2 | 52.8 | 0.3 | 1.4 | 299 | 0 | 974.9 | 6.2339 | 0
42.1736 | 2020-02-11 16:10 | 43872.6806 | 25.7 | 0 | 27.9 | 16.1 | 53.3 | 0.6 | 1.4 | 298.5 | 0.2 | 974.7 | 7.5492 | 0
42.1806 | 2020-02-11 16:20 | 43872.6875 | 22.1 | 0 | 24.4 | 16 | 54.5 | 1.1 | 1.9 | 298 | 0.1 | 974.3 | 8.8046 | 0
42.1875 | 2020-02-11 16:30 | 43872.6944 | 24.3 | 0 | 27 | 15.7 | 54.8 | 2 | 3.4 | 297.7 | 0.2 | 973.6 | 11.7233 | 0
42.1944 | 2020-02-11 16:40 | 43872.7014 | 25.6 | 0 | 28.6 | 15.5 | 54.8 | 2.2 | 3.1 | 298.2 | 0.4 | 972.6 | 15.095 | 0
42.2014 | 2020-02-11 16:50 | 43872.7083 | 14.5 | 0 | 17.2 | 15.3 | 55.4 | 1.8 | 2.6 | 298.6 | 0.3 | 971.5 | 16.2061 | 0
42.2083 | 2020-02-11 17:00 | 43872.7153 | 8.2 | 0 | 10.2 | 15.3 | 55.9 | 0.6 | 1.6 | 298.9 | 0.1 | 970.6 | 14.9254 | 0
42.2153 | 2020-02-11 17:10 | 43872.7222 | 5.8 | 0 | 7.7 | 15.1 | 58.8 | 1.4 | 2.1 | 299.1 | 0.1 | 970.1 | 18.7987 | 0
42.2222 | 2020-02-11 17:20 | 43872.7292 | 0.5 | 0 | 2.2 | 14.9 | 58.6 | 1.2 | 2.1 | 299.2 | 0.1 | 969.7 | 24.9767 | 0
42.2292 | 2020-02-11 17:30 | 43872.7361 | 0 | 0 | 0 | 14.9 | 57.7 | 1.6 | 2.1 | 299.4 | 0.1 | 969.1 | 0 | 0
42.2361 | 2020-02-11 17:40 | 43872.7431 | 0 | 0 | 0 | 14.8 | 59 | 1 | 2.6 | 299 | 0.4 | 968.6 | 0 | 0
42.2431 | 2020-02-11 17:50 | 43872.75 | 0 | 0 | 0 | 14.8 | 56.6 | 1.8 | 2.9 | 297.8 | 0.1 | 967.9 | 0 | 0
42.25 | 2020-02-11 18:00 | 43872.7569 | 0 | 0 | 0 | 14.6 | 55.2 | 2 | 3.9 | 298.6 | 0.7 | 967.1 | 0 | 0
42.2569 | 2020-02-11 18:10 | 43872.7639 | 0 | 0 | 0 | 14.4 | 56.2 | 1.6 | 3.1 | 298.9 | 0.6 | 966.2 | 0 | 0
42.2639 | 2020-02-11 18:20 | 43872.7708 | 0 | 0 | 0 | 14.1 | 58.1 | 2.1 | 3.6 | 298.6 | 0.9 | 965.3 | 0 | 0
42.2708 | 2020-02-11 18:30 | 43872.7778 | 0 | 0 | 0 | 14 | 58.9 | 1.9 | 2.9 | 296.7 | 0.4 | 964.4 | 0 | 0
42.2778 | 2020-02-11 18:40 | 43872.7847 | 0 | 0 | 0 | 14 | 59.3 | 1.6 | 3.1 | 296.9 | 0.5 | 963.7 | 0 | 0
42.2847 | 2020-02-11 18:50 | 43872.7917 | 0 | 0 | 0 | 13.8 | 60.5 | 1.8 | 3.1 | 298.1 | 0.9 | 963.2 | 0 | 0
42.2917 | 2020-02-11 19:00 | 43872.7986 | 0 | 0 | 0 | 13.7 | 61 | 1.4 | 2.1 | 297.5 | 0.2 | 962.6 | 0 | 0
42.2986 | 2020-02-11 19:10 | 43872.8056 | 0 | 0 | 0 | 13.9 | 60.3 | 1.5 | 2.9 | 297 | 0.4 | 962.3 | 0 | 0
42.3056 | 2020-02-11 19:20 | 43872.8125 | 0 | 0 | 0 | 13.7 | 62.4 | 0.9 | 2.1 | 296.5 | 0.2 | 962.1 | 0 | 0
42.3125 | 2020-02-11 19:30 | 43872.8194 | 0 | 0 | 0 | 13.6 | 63.2 | 1.1 | 2.1 | 296.9 | 0 | 961.8 | 0 | 0
42.3194 | 2020-02-11 19:40 | 43872.8264 | 0 | 0 | 0 | 13.5 | 63.6 | 0.9 | 2.1 | 297.5 | 0.3 | 961.6 | 0 | 0
42.3264 | 2020-02-11 19:50 | 43872.8333 | 0 | 0 | 0 | 13.5 | 63.3 | 1.1 | 2.4 | 298.9 | 0.8 | 961.3 | 0 | 0
42.3333 | 2020-02-11 20:00 | 43872.8403 | 0 | 0 | 0 | 13.4 | 63.3 | 1.4 | 1.9 | 299.7 | 0.2 | 961.1 | 0 | 0
42.3403 | 2020-02-11 20:10 | 43872.8472 | 0 | 0 | 0 | 13.3 | 64.6 | 0.8 | 1.9 | 299.7 | 0.1 | 960.9 | 0 | 0
42.3472 | 2020-02-11 20:20 | 43872.8542 | 0 | 0 | 0 | 13.2 | 65.2 | 0.1 | 1.1 | 299.7 | 0 | 960.8 | 0 | 0
42.3542 | 2020-02-11 20:30 | 43872.8611 | 0 | 0 | 0 | 13.3 | 65.5 | 0.1 | 1.1 | 299.5 | 0 | 960.8 | 0 | 0
42.3611 | 2020-02-11 20:40 | 43872.8681 | 0 | 0 | 0 | 13.2 | 66.5 | 0.4 | 1.4 | 299.4 | 0.1 | 960.6 | 0 | 0
42.3681 | 2020-02-11 20:50 | 43872.875 | 0 | 0 | 0 | 13.1 | 67.4 | 1 | 2.1 | 299.5 | 0.1 | 960.4 | 0 | 0
42.375 | 2020-02-11 21:00 | 43872.8819 | 0 | 0 | 0 | 13.1 | 68.2 | 1.3 | 2.4 | 299.2 | 0.6 | 960.1 | 0 | 0
42.3819 | 2020-02-11 21:10 | 43872.8889 | 0 | 0 | 0 | 13 | 67.2 | 1.2 | 2.4 | 299.3 | 0.6 | 959.7 | 0 | 0
42.3889 | 2020-02-11 21:20 | 43872.8958 | 0 | 0 | 0 | 12.8 | 68.1 | 0.8 | 2.6 | 299.9 | 0 | 959.3 | 0 | 0
42.3958 | 2020-02-11 21:30 | 43872.9028 | 0 | 0 | 0 | 12.6 | 70 | 0 | 0.7 | 299.6 | 0 | 958.8 | 0 | 0
42.4028 | 2020-02-11 21:40 | 43872.9097 | 0 | 0 | 0 | 12.4 | 70.2 | 0 | 0.7 | 299.6 | 0 | 958.4 | 0 | 0
42.4097 | 2020-02-11 21:50 | 43872.9167 | 0 | 0 | 0 | 12.2 | 71.8 | 0.2 | 1.1 | 299.6 | 0 | 958.2 | 0 | 0
42.4167 | 2020-02-11 22:00 | 43872.9236 | 0 | 0 | 0 | 12.1 | 72.5 | 0.9 | 1.9 | 299.6 | 0.1 | 958 | 0 | 0
42.4236 | 2020-02-11 22:10 | 43872.9306 | 0 | 0 | 0 | 11.9 | 73.8 | 0.4 | 1.6 | 299.6 | 0 | 957.8 | 0 | 0
42.4306 | 2020-02-11 22:20 | 43872.9375 | 0 | 0 | 0 | 12.2 | 72.9 | 0.6 | 1.4 | 299.1 | 0.1 | 957.5 | 0 | 0
42.4375 | 2020-02-11 22:30 | 43872.9444 | 0 | 0 | 0 | 12.3 | 73.3 | 1 | 1.9 | 298.9 | 0.3 | 957.3 | 0 | 0
42.4444 | 2020-02-11 22:40 | 43872.9514 | 0 | 0 | 0 | 12.4 | 72.5 | 1.2 | 2.4 | 297.4 | 0.8 | 957 | 0 | 0
42.4514 | 2020-02-11 22:50 | 43872.9583 | 0 | 0 | 0 | 12.8 | 66.9 | 2.6 | 4.1 | 296.1 | 0.4 | 956.9 | 0 | 0
42.4583 | 2020-02-11 23:00 | 43872.9653 | 0 | 0 | 0 | 12.8 | 65.3 | 3.1 | 4.1 | 266.1 | 10.2 | 956.7 | 0 | 0
42.4653 | 2020-02-11 23:10 | 43872.9722 | 0 | 0 | 0 | 12.6 | 69 | 3.3 | 4.6 | 263.8 | 11.9 | 956.5 | 0 | 0
42.4722 | 2020-02-11 23:20 | 43872.9792 | 0 | 0 | 0 | 12.5 | 69.3 | 3.3 | 5.4 | 266 | 11.5 | 956.2 | 0 | 0
42.4792 | 2020-02-11 23:30 | 43872.9861 | 0 | 0 | 0 | 12.5 | 69.2 | 2.4 | 3.6 | 266.5 | 9.2 | 956 | 0 | 0
42.4861 | 2020-02-11 23:40 | 43872.9931 | 0 | 0 | 0 | 12.5 | 69.4 | 2.7 | 5.1 | 272.6 | 12.6 | 955.9 | 0 | 0
42.4931 | 2020-02-11 23:50 | 43873 | 0 | 0 | 0 | 12.6 | 68.9 | 2.8 | 4.1 | 258.6 | 14.7 | 955.7 | 0 | 0
42.5 | 2020-02-12 | 43873.0069 | 0 | 0 | 0 | 12.4 | 70.3 | 2.9 | 4.4 | 270.7 | 13.3 | 955.6 | 0 | 0
42.5069 | 2020-02-12 00:10 | 43873.0139 | 0 | 0 | 0 | 12.3 | 69.4 | 2.7 | 3.9 | 263.8 | 11.2 | 955.4 | 0 | 0
42.5139 | 2020-02-12 00:20 | 43873.0208 | 0 | 0 | 0 | 12.2 | 69.7 | 2.8 | 4.1 | 271.4 | 13.2 | 955.2 | 0 | 0
42.5208 | 2020-02-12 00:30 | 43873.0278 | 0 | 0 | 0 | 12.3 | 69.1 | 2 | 3.4 | 269.2 | 17.5 | 955 | 0 | 0
42.5278 | 2020-02-12 00:40 | 43873.0347 | 0 | 0 | 0 | 12.1 | 70.3 | 3 | 3.9 | 265.5 | 8.9 | 954.9 | 0 | 0
42.5347 | 2020-02-12 00:50 | 43873.0417 | 0 | 0 | 0 | 12.1 | 70.7 | 3.1 | 4.4 | 259.9 | 10.4 | 954.6 | 0 | 0
42.5417 | 2020-02-12 01:00 | 43873.0486 | 0 | 0 | 0 | 12 | 70.5 | 3.3 | 4.6 | 257.7 | 11.4 | 954.3 | 0 | 0
42.5486 | 2020-02-12 01:10 | 43873.0556 | 0 | 0 | 0 | 11.9 | 71 | 3.7 | 5.1 | 259.9 | 11.9 | 953.9 | 0 | 0
42.5556 | 2020-02-12 01:20 | 43873.0625 | 0 | 0 | 0 | 11.7 | 71.6 | 3.5 | 5.1 | 266.8 | 13.3 | 953.6 | 0 | 0
42.5625 | 2020-02-12 01:30 | 43873.0694 | 0 | 0 | 0 | 11.6 | 72.1 | 3 | 4.6 | 276.6 | 14.7 | 953.2 | 0 | 0
42.5694 | 2020-02-12 01:40 | 43873.0764 | 0 | 0 | 0 | 11.6 | 71.9 | 2.2 | 3.4 | 273.5 | 16.5 | 952.9 | 0 | 0
42.5764 | 2020-02-12 01:50 | 43873.0833 | 0 | 0 | 0 | 11.6 | 72 | 2.7 | 3.9 | 263.6 | 8.6 | 952.8 | 0 | 0
42.5833 | 2020-02-12 02:00 | 43873.0903 | 0 | 0 | 0 | 11.6 | 71.6 | 1.9 | 2.9 | 269 | 10.2 | 952.7 | 0 | 0
42.5903 | 2020-02-12 02:10 | 43873.0972 | 0 | 0 | 0 | 11.6 | 72.1 | 0.3 | 1.6 | 271.8 | 2.6 | 952.8 | 0 | 0
42.5972 | 2020-02-12 02:20 | 43873.1042 | 0 | 0 | 0 | 11.3 | 73.5 | 0.6 | 1.6 | 270.5 | 4.1 | 952.9 | 0 | 0
42.6042 | 2020-02-12 02:30 | 43873.1111 | 0 | 0 | 0 | 11.4 | 72.9 | 2.5 | 4.1 | 255.1 | 11.8 | 952.9 | 0 | 0
42.6111 | 2020-02-12 02:40 | 43873.1181 | 0 | 0 | 0 | 11.4 | 72.7 | 2.6 | 4.1 | 266.4 | 14.4 | 952.7 | 0 | 0
42.6181 | 2020-02-12 02:50 | 43873.125 | 0 | 0 | 0 | 11.4 | 72.6 | 1.3 | 2.4 | 287.1 | 10.6 | 952.6 | 0 | 0
42.625 | 2020-02-12 03:00 | 43873.1319 | 0 | 0 | 0 | 11.3 | 73.2 | 1.9 | 3.1 | 287.4 | 11.1 | 952.5 | 0 | 0
42.6319 | 2020-02-12 03:10 | 43873.1389 | 0 | 0 | 0 | 11.5 | 71.5 | 1.3 | 2.6 | 265.6 | 14.4 | 952.4 | 0 | 0
42.6389 | 2020-02-12 03:20 | 43873.1458 | 0 | 0 | 0 | 11.4 | 73.1 | 1.2 | 2.1 | 236.7 | 9.2 | 952.5 | 0 | 0
42.6458 | 2020-02-12 03:30 | 43873.1528 | 0 | 0 | 0 | 11.2 | 74.2 | 1.4 | 2.9 | 239.2 | 9.9 | 952.7 | 0 | 0
42.6528 | 2020-02-12 03:40 | 43873.1597 | 0 | 0 | 0 | 11.2 | 74.5 | 1.9 | 2.9 | 238.8 | 11.6 | 952.6 | 0 | 0
42.6597 | 2020-02-12 03:50 | 43873.1667 | 0 | 0 | 0 | 11.1 | 75 | 1.2 | 2.6 | 236.6 | 10 | 952.3 | 0 | 0
42.6667 | 2020-02-12 04:00 | 43873.1736 | 0 | 0 | 0 | 11 | 75.6 | 1.8 | 3.9 | 236.4 | 7.9 | 952.2 | 0 | 0
42.6736 | 2020-02-12 04:10 | 43873.1806 | 0 | 0 | 0 | 11 | 75.7 | 1.8 | 3.9 | 239.9 | 13 | 951.9 | 0 | 0
42.6806 | 2020-02-12 04:20 | 43873.1875 | 0 | 0 | 0 | 10.8 | 76 | 1.8 | 3.1 | 242.2 | 11.3 | 951.4 | 0 | 0
42.6875 | 2020-02-12 04:30 | 43873.1944 | 0 | 0 | 0 | 10.8 | 75.9 | 1.9 | 3.4 | 248.8 | 12 | 951 | 0 | 0
42.6944 | 2020-02-12 04:40 | 43873.2014 | 0 | 0 | 0 | 10.7 | 76.3 | 0.7 | 2.4 | 227.5 | 4.8 | 950.7 | 0 | 0
42.7014 | 2020-02-12 04:50 | 43873.2083 | 0 | 0 | 0 | 10.6 | 76.6 | 1 | 2.4 | 224.2 | 0.5 | 950.6 | 0 | 0
42.7083 | 2020-02-12 05:00 | 43873.2153 | 0 | 0 | 0 | 10.5 | 76.9 | 1.6 | 2.9 | 239.8 | 15.3 | 950.5 | 0 | 0
42.7153 | 2020-02-12 05:10 | 43873.2222 | 0 | 0 | 0 | 10.5 | 77 | 2.2 | 3.6 | 260.7 | 16.7 | 950.2 | 0 | 0
42.7222 | 2020-02-12 05:20 | 43873.2292 | 0 | 0 | 0 | 10.5 | 77 | 3 | 4.1 | 260.4 | 11.2 | 949.7 | 0 | 0
42.7292 | 2020-02-12 05:30 | 43873.2361 | 0 | 0 | 0 | 10.5 | 77.2 | 3 | 4.6 | 259.2 | 9.5 | 949.2 | 0 | 0
42.7361 | 2020-02-12 05:40 | 43873.2431 | 0 | 0 | 0 | 10.4 | 77.7 | 2.9 | 4.1 | 257.3 | 9.2 | 948.7 | 0 | 0
42.7431 | 2020-02-12 05:50 | 43873.25 | 0 | 0 | 0 | 10.4 | 77.6 | 2.6 | 3.9 | 253.1 | 9.2 | 948.4 | 0 | 0
42.75 | 2020-02-12 06:00 | 43873.2569 | 0 | 0 | 0 | 10.5 | 77.2 | 1.8 | 2.9 | 253.9 | 6.9 | 948.3 | 0 | 0
42.7569 | 2020-02-12 06:10 | 43873.2639 | 0 | 0 | 0 | 10.5 | 77 | 2 | 3.1 | 248.1 | 9.5 | 948.2 | 0 | 0
42.7639 | 2020-02-12 06:20 | 43873.2708 | 0 | 0 | 0 | 10.3 | 78.1 | 2.1 | 4.1 | 246.7 | 9.5 | 947.8 | 0 | 0
42.7708 | 2020-02-12 06:30 | 43873.2778 | 0 | 0 | 0 | 10.2 | 78.6 | 2.3 | 4.6 | 248.4 | 18 | 947.3 | 0 | 0
42.7778 | 2020-02-12 06:40 | 43873.2847 | 0 | 0 | 0 | 10.1 | 78.7 | 0.9 | 3.6 | 241.9 | 5.2 | 946.8 | 0 | 0
42.7847 | 2020-02-12 06:50 | 43873.2917 | 0 | 0 | 0 | 9.9 | 79.5 | 0.9 | 2.1 | 235.2 | 2.6 | 946.6 | 0 | 0
42.7917 | 2020-02-12 07:00 | 43873.2986 | 0 | 0 | 2.5 | 10.1 | 79.1 | 2 | 4.4 | 244.5 | 12.8 | 946.7 | 100 | 0
42.7986 | 2020-02-12 07:10 | 43873.3056 | 8.6 | 2.2 | 11.7 | 10.2 | 78.4 | 2.1 | 4.4 | 241.6 | 12.2 | 947 | 58.6029 | 0
42.8056 | 2020-02-12 07:20 | 43873.3125 | 21.6 | 0 | 24.9 | 10.3 | 78 | 2.7 | 4.6 | 252.3 | 14 | 947.3 | 37.5126 | 0
42.8125 | 2020-02-12 07:30 | 43873.3194 | 51.3 | 28.1 | 50.6 | 10.5 | 76.8 | 2.6 | 4.1 | 271.1 | 15.6 | 947.7 | 22.3191 | 0
42.8194 | 2020-02-12 07:40 | 43873.3264 | 74.7 | 15.4 | 75.5 | 10.8 | 75.4 | 2 | 3.4 | 268.7 | 17.9 | 948.3 | 20.5965 | 0
42.8264 | 2020-02-12 07:50 | 43873.3333 | 116.1 | 68.5 | 105.6 | 11 | 74.6 | 2.9 | 4.4 | 264.3 | 13 | 949.1 | 12.1691 | 0
42.8333 | 2020-02-12 08:00 | 43873.3403 | 146.6 | 85.1 | 129.3 | 11.3 | 73.4 | 1.8 | 2.9 | 284.5 | 10.5 | 950.2 | 5.8589 | 0
42.8403 | 2020-02-12 08:10 | 43873.3472 | 122.9 | 23.2 | 120.3 | 11.9 | 71.9 | 0.3 | 1.6 | 292.5 | 0.1 | 951.9 | 12.7845 | 0
42.8472 | 2020-02-12 08:20 | 43873.3542 | 113.4 | 1.9 | 116.4 | 12.1 | 72.1 | 0.6 | 1.9 | 277.3 | 9.7 | 954 | 12.605 | 0
42.8542 | 2020-02-12 08:30 | 43873.3611 | 106.9 | 1.2 | 110.2 | 11.9 | 72.4 | 1.7 | 2.9 | 240.6 | 11.7 | 955.6 | 11.8418 | 0
42.8611 | 2020-02-12 08:40 | 43873.3681 | 99.5 | 0.9 | 103.3 | 11.9 | 72.1 | 2.1 | 4.1 | 252.5 | 11.6 | 956.3 | 12.1053 | 0
42.8681 | 2020-02-12 08:50 | 43873.375 | 78.6 | 0.6 | 82.8 | 11.8 | 71.5 | 3.3 | 4.9 | 265.4 | 12.9 | 956.5 | 12.0357 | 0
42.875 | 2020-02-12 09:00 | 43873.3819 | 97.2 | 0 | 101.3 | 11.9 | 71.2 | 2.4 | 3.6 | 280.5 | 12.3 | 956.4 | 10.3935 | 0
42.8819 | 2020-02-12 09:10 | 43873.3889 | 118.6 | 1.3 | 122 | 12.1 | 70.2 | 2.2 | 3.1 | 283.2 | 14.1 | 956.6 | 9.382 | 0
42.8889 | 2020-02-12 09:20 | 43873.3958 | 120.1 | 0.6 | 123.9 | 12.4 | 69 | 2.6 | 4.1 | 259.9 | 9.2 | 957.1 | 9.123 | 0
42.8958 | 2020-02-12 09:30 | 43873.4028 | 132.2 | 0 | 135.9 | 12.4 | 69.2 | 2.6 | 4.1 | 268.1 | 15.6 | 957.6 | 7.8736 | 0
42.9028 | 2020-02-12 09:40 | 43873.4097 | 157.4 | 0.9 | 160.7 | 12.7 | 68.4 | 1.8 | 2.9 | 273.7 | 13.2 | 958.3 | 7.5957 | 0
42.9097 | 2020-02-12 09:50 | 43873.4167 | 211.6 | 12.2 | 208.2 | 13 | 67.7 | 2 | 3.4 | 272.3 | 9.6 | 959.3 | 5.5928 | 0
42.9167 | 2020-02-12 10:00 | 43873.4236 | 191.3 | 5.7 | 192.1 | 13.2 | 66.9 | 2.5 | 3.9 | 265.5 | 16.6 | 960.4 | 7.195 | 0
42.9236 | 2020-02-12 10:10 | 43873.4306 | 289.5 | 36.9 | 270 | 13.5 | 65.4 | 2.1 | 3.6 | 263.1 | 16.6 | 961.6 | 1.724 | 0
42.9306 | 2020-02-12 10:20 | 43873.4375 | 157.3 | 0.6 | 161.1 | 13.7 | 63.8 | 2.1 | 3.1 | 259.7 | 12.9 | 963.2 | 7.2399 | 0
42.9375 | 2020-02-12 10:30 | 43873.4444 | 211.3 | 0.7 | 214.3 | 13.7 | 63.8 | 2.5 | 3.9 | 254.1 | 11.5 | 963.9 | 5.7942 | 0
42.9444 | 2020-02-12 10:40 | 43873.4514 | 193.5 | 0.6 | 196.5 | 13.9 | 63.4 | 2.3 | 3.4 | 259.5 | 14.6 | 964.7 | 5.5658 | 0
42.9514 | 2020-02-12 10:50 | 43873.4583 | 210 | 0.7 | 213.2 | 14.1 | 62.7 | 2 | 3.4 | 269.5 | 15.2 | 965.3 | 5.8783 | 0
42.9583 | 2020-02-12 11:00 | 43873.4653 | 270.5 | 2.9 | 271.6 | 14.4 | 62.4 | 2.3 | 4.1 | 257.3 | 12.9 | 966.3 | 4.645 | 0
42.9653 | 2020-02-12 11:10 | 43873.4722 | 364.6 | 19.8 | 353 | 14.6 | 62.1 | 2 | 3.6 | 256.5 | 16.1 | 967.5 | 1.7126 | 0
42.9722 | 2020-02-12 11:20 | 43873.4792 | 235.1 | 1.9 | 237 | 14.9 | 60.8 | 2.1 | 3.9 | 251.7 | 16.2 | 969.2 | 4.8194 | 0
42.9792 | 2020-02-12 11:30 | 43873.4861 | 298.7 | 18.3 | 287.9 | 14.8 | 60.9 | 2.9 | 4.4 | 259.7 | 15.6 | 969.9 | 1.9069 | 0
42.9861 | 2020-02-12 11:40 | 43873.4931 | 331.9 | 5.7 | 330.2 | 15 | 60.1 | 3.1 | 4.6 | 256.2 | 13.4 | 970.3 | 3.1448 | 0
42.9931 | 2020-02-12 11:50 | 43873.5 | 341.9 | 12.5 | 335.2 | 15.2 | 58.8 | 3.4 | 5.1 | 261.2 | 15.7 | 971.1 | 2.5042 | 0
43 | 2020-02-12 12:00 | 43873.5069 | 366 | 20.8 | 352.3 | 15.3 | 58 | 3.1 | 5.1 | 268.9 | 18.1 | 971.9 | 0.46541 | 0
43.0069 | 2020-02-12 12:10 | 43873.5139 | 316.7 | 13.3 | 309.7 | 15.6 | 57.4 | 2.6 | 4.4 | 272.3 | 18.4 | 972.6 | 2.9395 | 0
43.0139 | 2020-02-12 12:20 | 43873.5208 | 322.9 | 11.2 | 316.3 | 15.8 | 56.6 | 3.1 | 4.4 | 268.1 | 12.3 | 973.3 | 1.437 | 0
43.0208 | 2020-02-12 12:30 | 43873.5278 | 327.7 | 14.7 | 318.1 | 16 | 55.8 | 2.4 | 3.6 | 279.7 | 17.8 | 974 | 0.47493 | 0
43.0278 | 2020-02-12 12:40 | 43873.5347 | 334.9 | 5.6 | 332.7 | 16.4 | 52.7 | 2.6 | 4.1 | 292.1 | 16.1 | 974.9 | 2.327 | 0
43.0347 | 2020-02-12 12:50 | 43873.5417 | 392.7 | 25 | 375.7 | 16.6 | 52.2 | 2.6 | 4.1 | 287.6 | 14.6 | 975.9 | -0.45109 | 0
43.0417 | 2020-02-12 13:00 | 43873.5486 | 295 | 2.9 | 295 | 16.8 | 51.9 | 2.4 | 4.1 | 269.9 | 16.1 | 976.9 | 2.9 | 0
43.0486 | 2020-02-12 13:10 | 43873.5556 | 287.7 | 4 | 286.5 | 16.8 | 53.9 | 2.3 | 3.4 | 266 | 12.8 | 977.5 | 2.1678 | 0
43.0556 | 2020-02-12 13:20 | 43873.5625 | 303.5 | 4.4 | 301.9 | 17 | 52.7 | 2 | 3.1 | 282.9 | 12.1 | 978.2 | 1.924 | 0
43.0625 | 2020-02-12 13:30 | 43873.5694 | 306.8 | 4.5 | 305.2 | 17.2 | 52.7 | 2.2 | 3.4 | 279.8 | 12.9 | 979 | 1.9841 | 0
43.0694 | 2020-02-12 13:40 | 43873.5764 | 312.9 | 18.1 | 302.3 | 17.4 | 52.2 | 2.2 | 3.1 | 279.6 | 16.2 | 979.9 | 1.1201 | 0
43.0764 | 2020-02-12 13:50 | 43873.5833 | 216.8 | 0.9 | 218.1 | 17.3 | 52.7 | 2 | 3.4 | 267.9 | 7.5 | 980.4 | 3.0272 | 0
43.0833 | 2020-02-12 14:00 | 43873.5903 | 262.3 | 1.1 | 263.6 | 17.2 | 54.1 | 2 | 2.9 | 272.8 | 15.3 | 980.4 | 3.2791 | 0
43.0903 | 2020-02-12 14:10 | 43873.5972 | 261.4 | 0.8 | 263.1 | 17.4 | 53.9 | 1.8 | 2.9 | 242.8 | 1.4 | 980.7 | 3.7277 | 0
43.0972 | 2020-02-12 14:20 | 43873.6042 | 229.1 | 2.6 | 229.9 | 17.4 | 53.7 | 2.2 | 3.6 | 242.8 | 1.7 | 981.2 | 4.02 | 0
43.1042 | 2020-02-12 14:30 | 43873.6111 | 227.6 | 1.8 | 228.8 | 17.1 | 55 | 2.8 | 4.9 | 249.4 | 13.8 | 981.1 | 4.0028 | 0
43.1111 | 2020-02-12 14:40 | 43873.6181 | 147.5 | 0 | 149.9 | 16.7 | 56.4 | 3.7 | 5.6 | 260.8 | 13.8 | 980.2 | 4.5725 | 0
43.1181 | 2020-02-12 14:50 | 43873.625 | 179.5 | 2.5 | 179.9 | 16.4 | 58.1 | 3.1 | 5.1 | 267.2 | 14.6 | 978.7 | 3.2941 | 0
43.125 | 2020-02-12 15:00 | 43873.6319 | 186 | 2.6 | 186.9 | 16.5 | 58 | 2.6 | 4.6 | 267.5 | 11.1 | 977.9 | 4.4696 | 0
43.1319 | 2020-02-12 15:10 | 43873.6389 | 128.5 | 0 | 131 | 16.3 | 58.5 | 3.2 | 4.9 | 262.2 | 13.2 | 977.4 | 5.46 | 0
43.1389 | 2020-02-12 15:20 | 43873.6458 | 84 | 0 | 86.5 | 16.1 | 58.9 | 2.8 | 4.6 | 267.3 | 13.5 | 976.3 | 5.7703 | 0
43.1458 | 2020-02-12 15:30 | 43873.6528 | 77.4 | 0 | 79.9 | 16 | 58.5 | 2.7 | 4.1 | 261.8 | 11.8 | 975.2 | 6.1342 | 0
43.1528 | 2020-02-12 15:40 | 43873.6597 | 57 | 0 | 59.5 | 15.8 | 58.8 | 2.4 | 3.6 | 265.1 | 12.1 | 974.3 | 6.5645 | 0
43.1597 | 2020-02-12 15:50 | 43873.6667 | 38.8 | 0 | 41.3 | 15.7 | 59.2 | 2.9 | 4.9 | 254.6 | 15.4 | 973.3 | 7.0791 | 0
43.1667 | 2020-02-12 16:00 | 43873.6736 | 34.6 | 0 | 37 | 15.5 | 60.4 | 2.6 | 4.1 | 253.6 | 13.7 | 972.3 | 7.3947 | 0
43.1736 | 2020-02-12 16:10 | 43873.6806 | 36.9 | 0 | 39.4 | 15.3 | 61.9 | 3 | 4.6 | 257.4 | 12.4 | 971.4 | 8.4714 | 0
43.1806 | 2020-02-12 16:20 | 43873.6875 | 31.8 | 0 | 34.4 | 15.1 | 63.2 | 3.7 | 6.2 | 263.5 | 11.3 | 970.5 | 9.8161 | 0
43.1875 | 2020-02-12 16:30 | 43873.6944 | 31.9 | 0 | 34.6 | 15 | 63.7 | 3.7 | 5.6 | 264.9 | 12.2 | 969.5 | 11.5432 | 0
43.1944 | 2020-02-12 16:40 | 43873.7014 | 26.3 | 0 | 28.6 | 14.9 | 63.8 | 3.2 | 4.6 | 257.1 | 16.1 | 968.6 | 11.3702 | 0
43.2014 | 2020-02-12 16:50 | 43873.7083 | 24.4 | 0 | 26.7 | 14.8 | 63.9 | 3.3 | 5.9 | 260.4 | 15 | 967.9 | 13.5221 | 0
43.2083 | 2020-02-12 17:00 | 43873.7153 | 20 | 0 | 22.3 | 14.7 | 64.2 | 3.6 | 5.9 | 264.4 | 16.3 | 967.2 | 16.7361 | 0
43.2153 | 2020-02-12 17:10 | 43873.7222 | 8.7 | 0 | 10.8 | 14.5 | 64.2 | 3.6 | 5.9 | 264.2 | 15.8 | 966.5 | 20.1098 | 0
43.2222 | 2020-02-12 17:20 | 43873.7292 | 2.1 | 0 | 4 | 14.6 | 63.9 | 3.4 | 5.4 | 267 | 14.9 | 965.7 | 26.6428 | 0
43.2292 | 2020-02-12 17:30 | 43873.7361 | 0 | 0 | 0 | 14.6 | 64.1 | 3.5 | 6.2 | 284.8 | 18.1 | 965 | 0 | 0
43.2361 | 2020-02-12 17:40 | 43873.7431 | 0 | 0 | 0 | 14.4 | 65.1 | 3.2 | 5.4 | 293.6 | 16.4 | 964.3 | 0 | 0
43.2431 | 2020-02-12 17:50 | 43873.75 | 0 | 0 | 0 | 14.4 | 66.3 | 2.7 | 4.6 | 297.8 | 15.4 | 963.3 | 0 | 0
43.25 | 2020-02-12 18:00 | 43873.7569 | 0 | 0 | 0 | 14.3 | 66.6 | 2.4 | 4.1 | 297.2 | 15.9 | 962.3 | 0 | 0
43.2569 | 2020-02-12 18:10 | 43873.7639 | 0 | 0 | 0 | 14.5 | 65.3 | 2.1 | 3.1 | 284.6 | 11.9 | 962.2 | 0 | 0
43.2639 | 2020-02-12 18:20 | 43873.7708 | 0 | 0 | 0 | 14.7 | 64.1 | 2.2 | 3.4 | 279.1 | 10.6 | 962.3 | 0 | 0
43.2708 | 2020-02-12 18:30 | 43873.7778 | 0 | 0 | 0 | 14.8 | 62.8 | 2 | 2.9 | 281.8 | 9 | 962.5 | 0 | 0
43.2778 | 2020-02-12 18:40 | 43873.7847 | 0 | 0 | 0 | 14.7 | 63.1 | 1.6 | 2.6 | 278.9 | 4.6 | 962.7 | 0 | 0
43.2847 | 2020-02-12 18:50 | 43873.7917 | 0 | 0 | 0 | 14.5 | 64.2 | 1.8 | 2.6 | 251.6 | 6.9 | 962.7 | 0 | 0
43.2917 | 2020-02-12 19:00 | 43873.7986 | 0 | 0 | 0 | 14.5 | 63.8 | 2.3 | 4.1 | 246.3 | 9.8 | 962.7 | 0 | 0
43.2986 | 2020-02-12 19:10 | 43873.8056 | 0 | 0 | 0 | 14.2 | 66.1 | 2.4 | 4.4 | 236.6 | 10.9 | 962.6 | 0 | 0
43.3056 | 2020-02-12 19:20 | 43873.8125 | 0 | 0 | 0 | 13.7 | 69.1 | 2.9 | 4.9 | 250.8 | 17.9 | 962.1 | 0 | 0
43.3125 | 2020-02-12 19:30 | 43873.8194 | 0 | 0 | 0 | 13.4 | 68.3 | 2.8 | 4.9 | 244.2 | 18.8 | 961.4 | 0 | 0
43.3194 | 2020-02-12 19:40 | 43873.8264 | 0 | 0 | 0 | 13.3 | 67.7 | 3.4 | 5.9 | 258 | 16.1 | 960.8 | 0 | 0
43.3264 | 2020-02-12 19:50 | 43873.8333 | 0 | 0 | 0 | 13.1 | 69.2 | 3.1 | 5.1 | 274.6 | 19.7 | 960 | 0 | 0
43.3333 | 2020-02-12 20:00 | 43873.8403 | 0 | 0 | 0 | 13.2 | 69.1 | 3.8 | 6.4 | 264.3 | 16.7 | 959.4 | 0 | 0
43.3403 | 2020-02-12 20:10 | 43873.8472 | 0 | 0 | 0 | 13.2 | 69.8 | 4.3 | 6.2 | 263.3 | 11.9 | 958.9 | 0 | 0
43.3472 | 2020-02-12 20:20 | 43873.8542 | 0 | 0 | 0 | 13.2 | 69.7 | 3.7 | 5.6 | 267.6 | 16 | 958.6 | 0 | 0
43.3542 | 2020-02-12 20:30 | 43873.8611 | 0 | 0 | 0 | 13.4 | 67.8 | 3.5 | 6.2 | 274.6 | 17.9 | 958.3 | 0 | 0
43.3611 | 2020-02-12 20:40 | 43873.8681 | 0 | 0 | 0 | 13.5 | 67 | 4 | 6.7 | 269.9 | 15.9 | 958.2 | 0 | 0
43.3681 | 2020-02-12 20:50 | 43873.875 | 0 | 0 | 0 | 13.4 | 67.2 | 3.3 | 5.4 | 273.9 | 16.4 | 958.1 | 0 | 0
43.375 | 2020-02-12 21:00 | 43873.8819 | 0 | 0 | 0 | 13.4 | 67.3 | 3.3 | 5.1 | 277.5 | 17.2 | 958 | 0 | 0
43.3819 | 2020-02-12 21:10 | 43873.8889 | 0 | 0 | 0 | 13.4 | 66.8 | 3.1 | 4.9 | 275.1 | 18.4 | 957.9 | 0 | 0
43.3889 | 2020-02-12 21:20 | 43873.8958 | 0 | 0 | 0 | 13.5 | 66.2 | 3.4 | 5.4 | 270.9 | 17.6 | 958 | 0 | 0
43.3958 | 2020-02-12 21:30 | 43873.9028 | 0 | 0 | 0 | 13.5 | 66.4 | 3.3 | 4.9 | 263 | 12.3 | 958.1 | 0 | 0
43.4028 | 2020-02-12 21:40 | 43873.9097 | 0 | 0 | 0 | 13.5 | 66.9 | 3 | 4.4 | 264.3 | 12.6 | 958.1 | 0 | 0
43.4097 | 2020-02-12 21:50 | 43873.9167 | 0 | 0 | 0 | 13.5 | 66.7 | 2.2 | 4.6 | 287.2 | 15.8 | 958.2 | 0 | 0
43.4167 | 2020-02-12 22:00 | 43873.9236 | 0 | 0 | 0 | 13.5 | 66.8 | 2.2 | 3.6 | 298.6 | 14.9 | 958.3 | 0 | 0
43.4236 | 2020-02-12 22:10 | 43873.9306 | 0 | 0 | 0 | 13.3 | 68.3 | 1.8 | 3.4 | 357.9 | 26.6 | 958.3 | 0 | 0
43.4306 | 2020-02-12 22:20 | 43873.9375 | 0 | 0 | 0 | 13.2 | 69.7 | 0.4 | 1.6 | 23.8 | 0.6 | 958.3 | 0 | 0
43.4375 | 2020-02-12 22:30 | 43873.9444 | 0 | 0 | 0 | 13 | 73.2 | 1.1 | 2.1 | 30.4 | 3.8 | 958.5 | 0 | 0
43.4444 | 2020-02-12 22:40 | 43873.9514 | 0 | 0 | 0 | 12.8 | 76.2 | 1.2 | 1.6 | 27.8 | 1 | 958.5 | 0 | 0
43.4514 | 2020-02-12 22:50 | 43873.9583 | 0 | 0 | 0 | 12.7 | 76.8 | 0.9 | 1.4 | 28.1 | 0.9 | 958.5 | 0 | 0
43.4583 | 2020-02-12 23:00 | 43873.9653 | 0 | 0 | 0 | 12.7 | 76.9 | 1.1 | 1.6 | 9.6 | 12.7 | 958.4 | 0 | 0
43.4653 | 2020-02-12 23:10 | 43873.9722 | 0 | 0 | 0 | 12.7 | 77.2 | 1.2 | 2.1 | 5.8 | 7 | 958.3 | 0 | 0
43.4722 | 2020-02-12 23:20 | 43873.9792 | 0 | 0 | 0 | 12.6 | 78.1 | 1.5 | 2.4 | 24.2 | 10.3 | 958.1 | 0 | 0
43.4792 | 2020-02-12 23:30 | 43873.9861 | 0 | 0 | 0 | 12.8 | 77.9 | 1.2 | 2.4 | 343.8 | 48.6 | 957.9 | 0 | 0
43.4861 | 2020-02-12 23:40 | 43873.9931 | 0 | 0 | 0 | 12.8 | 77.4 | 1.4 | 2.4 | 290.4 | 0 | 957.8 | 0 | 0
43.4931 | 2020-02-12 23:50 | 43874 | 0 | 0 | 0 | 12.9 | 76.7 | 1.5 | 2.4 | 290.3 | 0.1 | 957.8 | 0 | 0
43.5 | 2020-02-13 | 43874.0069 | 0 | 0 | 0 | 12.9 | 75.4 | 2 | 3.1 | 291.2 | 5.5 | 957.7 | 0 | 0
43.5069 | 2020-02-13 00:10 | 43874.0139 | 0 | 0 | 0 | 12.9 | 73.4 | 1.6 | 2.9 | 286.4 | 9.1 | 957.5 | 0 | 0
43.5139 | 2020-02-13 00:20 | 43874.0208 | 0 | 0 | 0 | 12.9 | 73.3 | 1.3 | 2.4 | 289.9 | 5.5 | 957.5 | 0 | 0
43.5208 | 2020-02-13 00:30 | 43874.0278 | 0 | 0 | 0 | 12.8 | 73 | 0.9 | 2.4 | 272.6 | 0.2 | 957.5 | 0 | 0
43.5278 | 2020-02-13 00:40 | 43874.0347 | 0 | 0 | 0 | 12.8 | 73.4 | 0.5 | 1.9 | 272.9 | 0.1 | 957.5 | 0 | 0
43.5347 | 2020-02-13 00:50 | 43874.0417 | 0 | 0 | 0 | 12.7 | 73.9 | 0 | 1.1 | 272.9 | 0 | 957.7 | 0 | 0
43.5417 | 2020-02-13 01:00 | 43874.0486 | 0 | 0 | 0 | 12.4 | 76.3 | 1.2 | 1.6 | 273.6 | 0.6 | 957.9 | 0 | 0
43.5486 | 2020-02-13 01:10 | 43874.0556 | 0 | 0 | 0 | 12.2 | 76.7 | 0.3 | 1.6 | 275.3 | 0.2 | 957.8 | 0 | 0
43.5556 | 2020-02-13 01:20 | 43874.0625 | 0 | 0 | 0 | 12.2 | 77.8 | 0.6 | 1.6 | 289.2 | 12.2 | 957.8 | 0 | 0
43.5625 | 2020-02-13 01:30 | 43874.0694 | 0 | 0 | 0 | 12.1 | 79.6 | 1.1 | 2.6 | 338.1 | 32 | 957.6 | 0 | 0
43.5694 | 2020-02-13 01:40 | 43874.0764 | 0 | 0 | 0 | 12.1 | 81.4 | 0.7 | 2.6 | 47.7 | 3.7 | 957.2 | 0 | 0
43.5764 | 2020-02-13 01:50 | 43874.0833 | 0 | 0 | 0 | 12.2 | 81.3 | 0.9 | 3.1 | 44 | 5.7 | 956.9 | 0 | 0
43.5833 | 2020-02-13 02:00 | 43874.0903 | 0 | 0 | 0 | 12.3 | 80.2 | 1.4 | 3.1 | 36.8 | 10.3 | 956.7 | 0 | 0
43.5903 | 2020-02-13 02:10 | 43874.0972 | 0 | 0 | 0 | 12.3 | 79.1 | 1 | 2.6 | 47.7 | 16.1 | 956.5 | 0 | 0
43.5972 | 2020-02-13 02:20 | 43874.1042 | 0 | 0 | 0 | 12.2 | 79.9 | 0.7 | 2.1 | 12.1 | 0.4 | 956.4 | 0 | 0
43.6042 | 2020-02-13 02:30 | 43874.1111 | 0 | 0 | 0 | 12 | 80.7 | 0.4 | 1.6 | 12.2 | 0.1 | 956.4 | 0 | 0
43.6111 | 2020-02-13 02:40 | 43874.1181 | 0 | 0 | 0 | 11.9 | 81.4 | 0.3 | 1.1 | 12.2 | 0.1 | 956.3 | 0 | 0
43.6181 | 2020-02-13 02:50 | 43874.125 | 0 | 0 | 0 | 11.7 | 82 | 0 | 0.7 | 12.2 | 0 | 956.2 | 0 | 0
43.625 | 2020-02-13 03:00 | 43874.1319 | 0 | 0 | 0 | 11.6 | 82.5 | 0 | 0 | 0 | 0 | 956.1 | 0 | 0
43.6319 | 2020-02-13 03:10 | 43874.1389 | 0 | 0 | 0 | 11.6 | 82.9 | 0.8 | 1.6 | 12.5 | 0.3 | 955.8 | 0 | 0
43.6389 | 2020-02-13 03:20 | 43874.1458 | 0 | 0 | 0 | 11.6 | 83.1 | 1 | 1.9 | 39.3 | 13.9 | 955.3 | 0 | 0
43.6458 | 2020-02-13 03:30 | 43874.1528 | 0 | 0 | 0 | 11.5 | 83.2 | 0 | 0.7 | 49.1 | 0 | 955 | 0 | 0
43.6528 | 2020-02-13 03:40 | 43874.1597 | 0 | 0 | 0 | 11.2 | 84.5 | 1.2 | 1.9 | 48.1 | 0.3 | 954.8 | 0 | 0
43.6597 | 2020-02-13 03:50 | 43874.1667 | 0 | 0 | 0 | 11.2 | 84.9 | 1.7 | 2.4 | 23.4 | 15 | 954.5 | 0 | 0
43.6667 | 2020-02-13 04:00 | 43874.1736 | 0 | 0 | 0 | 11.3 | 84.4 | 0.3 | 1.6 | 10.3 | 0 | 954.3 | 0 | 0
43.6736 | 2020-02-13 04:10 | 43874.1806 | 0 | 0 | 0 | 11.4 | 84 | 0.8 | 1.9 | 10.7 | 0.1 | 954.2 | 0 | 0
43.6806 | 2020-02-13 04:20 | 43874.1875 | 0 | 0 | 0 | 11.4 | 84.3 | 1.3 | 2.1 | 10.7 | 0 | 954.1 | 0 | 0
43.6875 | 2020-02-13 04:30 | 43874.1944 | 0 | 0 | 0 | 11.5 | 84.7 | 0 | 0.7 | 10.7 | 0 | 953.9 | 0 | 0
43.6944 | 2020-02-13 04:40 | 43874.2014 | 0 | 0 | 0 | 11.6 | 84.2 | 0.5 | 1.4 | 10.8 | 0.1 | 953.9 | 0 | 0
43.7014 | 2020-02-13 04:50 | 43874.2083 | 0 | 0 | 0 | 11.7 | 83.6 | 1.7 | 2.9 | 358.4 | 80.7 | 953.8 | 0 | 0
43.7083 | 2020-02-13 05:00 | 43874.2153 | 0 | 0 | 0 | 11.7 | 83.6 | 1.3 | 2.9 | 197.9 | 0 | 953.6 | 0 | 0
43.7153 | 2020-02-13 05:10 | 43874.2222 | 0 | 0 | 0 | 11.7 | 83.2 | 1 | 1.9 | 197.9 | 0.1 | 953.5 | 0 | 0
43.7222 | 2020-02-13 05:20 | 43874.2292 | 0 | 0 | 0 | 11.7 | 83.2 | 0.5 | 1.4 | 197.9 | 0 | 953.4 | 0 | 0
43.7292 | 2020-02-13 05:30 | 43874.2361 | 0 | 0 | 0 | 11.7 | 83.2 | 1.4 | 2.9 | 220.5 | 32.4 | 953.4 | 0 | 0
43.7361 | 2020-02-13 05:40 | 43874.2431 | 0 | 0 | 0 | 11.8 | 82.6 | 1.8 | 3.4 | 270.8 | 0.8 | 953.2 | 0 | 0
43.7431 | 2020-02-13 05:50 | 43874.25 | 0 | 0 | 0 | 11.8 | 82.5 | 0.9 | 2.1 | 270.7 | 0.3 | 953.2 | 0 | 0
43.75 | 2020-02-13 06:00 | 43874.2569 | 0 | 0 | 0 | 11.7 | 82.8 | 0.9 | 2.1 | 270.4 | 0.4 | 953.2 | 0 | 0
43.7569 | 2020-02-13 06:10 | 43874.2639 | 0 | 0 | 0 | 11.7 | 83 | 0.6 | 1.6 | 269.9 | 0 | 953.2 | 0 | 0
43.7639 | 2020-02-13 06:20 | 43874.2708 | 0 | 0 | 0 | 11.6 | 83.5 | 0.4 | 1.6 | 269.6 | 0.1 | 953.4 | 0 | 0
43.7708 | 2020-02-13 06:30 | 43874.2778 | 0 | 0 | 0 | 11.5 | 84.3 | 1.4 | 2.4 | 250.6 | 13.5 | 953.4 | 0 | 0
43.7778 | 2020-02-13 06:40 | 43874.2847 | 0 | 0 | 0 | 11.5 | 84.3 | 0.2 | 1.4 | 236.9 | 0 | 953.2 | 0 | 0
43.7847 | 2020-02-13 06:50 | 43874.2917 | 0 | 0 | 0 | 11.5 | 84.3 | 0.6 | 1.6 | 236.9 | 0 | 953.2 | 0 | 0
43.7917 | 2020-02-13 07:00 | 43874.2986 | 0 | 0 | 0 | 11.6 | 83.6 | 1.1 | 1.9 | 239.6 | 1.6 | 953.3 | 0 | 0
43.7986 | 2020-02-13 07:10 | 43874.3056 | 0.5 | 0 | 3.1 | 12.2 | 80.6 | 1.5 | 2.4 | 270 | 3.4 | 953.5 | 44.6565 | 0
43.8056 | 2020-02-13 07:20 | 43874.3125 | 7.3 | 0 | 10.2 | 12.3 | 80.1 | 1.3 | 2.1 | 270.5 | 0.2 | 953.9 | 31.7441 | 0
43.8125 | 2020-02-13 07:30 | 43874.3194 | 26.8 | 0 | 29.8 | 12.2 | 80.8 | 1.4 | 2.4 | 270.6 | 0.2 | 954.4 | 24.0875 | 0
43.8194 | 2020-02-13 07:40 | 43874.3264 | 26.8 | 2.2 | 29.3 | 12.2 | 80.8 | 0.1 | 1.1 | 269.8 | 0 | 954.9 | 18.0759 | 0
43.8264 | 2020-02-13 07:50 | 43874.3333 | 15.2 | 0 | 18.5 | 12.4 | 80.1 | 1 | 2.4 | 261.5 | 8 | 955.7 | 17.3706 | 0
43.8333 | 2020-02-13 08:00 | 43874.3403 | 30.2 | 0 | 33.7 | 12.7 | 79.5 | 0.1 | 1.1 | 248.7 | 0 | 956.4 | 15.7694 | 0
43.8403 | 2020-02-13 08:10 | 43874.3472 | 36.9 | 0 | 39.8 | 12.7 | 80.8 | 0.7 | 1.6 | 248.6 | 0.1 | 957.2 | 11.4487 | 0
43.8472 | 2020-02-13 08:20 | 43874.3542 | 54.7 | 0 | 58.3 | 12.8 | 79.8 | 0.8 | 1.6 | 248.5 | 0.1 | 957.8 | 12.6777 | 0
43.8542 | 2020-02-13 08:30 | 43874.3611 | 75.1 | 0.7 | 78.2 | 12.9 | 80.5 | 0 | 0.7 | 248.5 | 0 | 958.2 | 10.577 | 0
43.8611 | 2020-02-13 08:40 | 43874.3681 | 141.6 | 45.6 | 127 | 13.1 | 81.2 | 1.2 | 2.6 | 236.1 | 9.7 | 958.9 | 3.0261 | 0
43.8681 | 2020-02-13 08:50 | 43874.375 | 110.7 | 7.2 | 111.6 | 13.4 | 78.7 | 1.6 | 2.6 | 222.4 | 3.1 | 960.1 | 9.6251 | 0
43.875 | 2020-02-13 09:00 | 43874.3819 | 187.3 | 32.8 | 176.2 | 13.6 | 77 | 1.8 | 3.1 | 249.1 | 5.6 | 961.1 | 4.936 | 0
43.8819 | 2020-02-13 09:10 | 43874.3889 | 164.7 | 60.6 | 139.1 | 14 | 76.2 | 2.4 | 4.6 | 243.8 | 13.8 | 962.4 | 0.30958 | 0
43.8889 | 2020-02-13 09:20 | 43874.3958 | 146.6 | 25 | 138.6 | 13.8 | 77.4 | 2.5 | 5.1 | 258.3 | 15.2 | 963.3 | 7.2148 | 0
43.8958 | 2020-02-13 09:30 | 43874.4028 | 210.2 | 6.7 | 211.5 | 13.8 | 76.4 | 1.9 | 4.1 | 271.9 | 13.6 | 963.8 | 9.4431 | 0
43.9028 | 2020-02-13 09:40 | 43874.4097 | 281.7 | 8 | 281.9 | 14.2 | 74.4 | 1.5 | 2.9 | 286.3 | 6.7 | 964.9 | 8.4025 | 0
43.9097 | 2020-02-13 09:50 | 43874.4167 | 374.8 | 151.9 | 287.2 | 14.9 | 72.5 | 1.8 | 2.9 | 320.5 | 9.8 | 967.1 | -17.0001 | 0
43.9167 | 2020-02-13 10:00 | 43874.4236 | 503.5 | 526.1 | 179.5 | 16 | 68.1 | 0.6 | 1.9 | 331.7 | 0.1 | 970.6 | -74.7985 | 0
43.9236 | 2020-02-13 10:10 | 43874.4306 | 337.6 | 274.4 | 166.6 | 16.6 | 65.6 | 1.8 | 3.1 | 206.9 | 12.5 | 975.6 | -31.7953 | 0
43.9306 | 2020-02-13 10:20 | 43874.4375 | 192.6 | 49.5 | 164.3 | 15.9 | 68.1 | 2 | 3.6 | 195.2 | 8.8 | 977.8 | 0.4052 | 0
43.9375 | 2020-02-13 10:30 | 43874.4444 | 304 | 138.5 | 212.3 | 15.9 | 67.3 | 2.1 | 3.6 | 167.5 | 6.8 | 977.7 | -16.1213 | 0
43.9444 | 2020-02-13 10:40 | 43874.4514 | 275.5 | 37.2 | 253.7 | 16.6 | 66.6 | 2.4 | 3.9 | 177.7 | 11 | 978.3 | 1.3633 | 0
43.9514 | 2020-02-13 10:50 | 43874.4583 | 305.1 | 33.3 | 284.1 | 16.5 | 68 | 2.5 | 4.4 | 207.8 | 16.1 | 978.7 | -0.45302 | 0
43.9583 | 2020-02-13 11:00 | 43874.4653 | 624.7 | 329.9 | 388.7 | 16.9 | 67.7 | 2.4 | 4.6 | 212.5 | 9.2 | 979.5 | -41.9939 | 0
43.9653 | 2020-02-13 11:10 | 43874.4722 | 391.8 | 96.9 | 323.2 | 17.4 | 65.7 | 2.4 | 4.1 | 196.9 | 7.9 | 981.8 | -9.3642 | 0
43.9722 | 2020-02-13 11:20 | 43874.4792 | 678.6 | 445.5 | 349.9 | 17.9 | 63.8 | 2.1 | 3.6 | 238.9 | 32.2 | 983.9 | -56.2874 | 0
43.9792 | 2020-02-13 11:30 | 43874.4861 | 635.5 | 548.2 | 226.8 | 18.2 | 62.5 | 1.5 | 3.1 | 238.4 | 13.7 | 986.4 | -68.18 | 0
43.9861 | 2020-02-13 11:40 | 43874.4931 | 632.5 | 570.6 | 202.7 | 18.9 | 60.3 | 1.3 | 2.4 | 242.9 | 3.7 | 988.7 | -71.3097 | 0
43.9931 | 2020-02-13 11:50 | 43874.5 | 400.6 | 188.3 | 260.8 | 19.4 | 58.2 | 1 | 2.6 | 212 | 10.3 | 990.5 | -18.9508 | 0
44 | 2020-02-13 12:00 | 43874.5069 | 286.1 | 47.7 | 253.5 | 18.9 | 59.4 | 1.4 | 2.4 | 208.1 | 8.2 | 991.7 | -0.38276 | 0
44.0069 | 2020-02-13 12:10 | 43874.5139 | 331.3 | 70.9 | 279.5 | 18.8 | 59.4 | 2.1 | 3.4 | 190.8 | 13.4 | 992 | -5.2861 | 0
44.0139 | 2020-02-13 12:20 | 43874.5208 | 569 | 243.5 | 385.2 | 19.1 | 58.2 | 1.9 | 3.9 | 171.1 | 8.9 | 992.6 | -26.678 | 0
44.0208 | 2020-02-13 12:30 | 43874.5278 | 594.5 | 250.7 | 405.2 | 19.7 | 56 | 1.1 | 2.4 | 161.3 | 4.7 | 994.3 | -28.0387 | 0
44.0278 | 2020-02-13 12:40 | 43874.5347 | 623 | 354.6 | 353.7 | 19.7 | 58.5 | 2.6 | 4.1 | 252.7 | 18.8 | 996.1 | -43.5184 | 0
44.0347 | 2020-02-13 12:50 | 43874.5417 | 619.5 | 467.1 | 265.7 | 19.4 | 60.1 | 2.9 | 5.1 | 257 | 16.1 | 995.6 | -59.2306 | 0
44.0417 | 2020-02-13 13:00 | 43874.5486 | 594.5 | 470.8 | 240 | 18.9 | 61.3 | 3.4 | 4.9 | 266.6 | 16 | 994.2 | -61.1261 | 0
44.0486 | 2020-02-13 13:10 | 43874.5556 | 614.9 | 467.1 | 266.4 | 19.1 | 60.5 | 3.1 | 5.1 | 263.5 | 16.2 | 992.6 | -61.5893 | 0
44.0556 | 2020-02-13 13:20 | 43874.5625 | 562 | 352.6 | 302.5 | 19.3 | 58.5 | 3.1 | 5.4 | 271.2 | 23.3 | 992 | -46.3793 | 0
44.0625 | 2020-02-13 13:30 | 43874.5694 | 481.4 | 181.3 | 352 | 19.2 | 57.9 | 2.8 | 5.4 | 252.3 | 24.3 | 991.7 | -20.8369 | 0
44.0694 | 2020-02-13 13:40 | 43874.5764 | 354.8 | 58.8 | 315 | 19.4 | 56.7 | 2.6 | 4.1 | 250.8 | 25.2 | 991.9 | -4.5307 | 0
44.0764 | 2020-02-13 13:50 | 43874.5833 | 264 | 1.6 | 265.7 | 19.2 | 56.8 | 2.2 | 3.6 | 232.7 | 22.7 | 991.5 | 4.3629 | 0
44.0833 | 2020-02-13 14:00 | 43874.5903 | 219.9 | 0 | 222.7 | 19 | 56.8 | 2.3 | 3.6 | 243.8 | 18.5 | 991.1 | 4.661 | 0
44.0903 | 2020-02-13 14:10 | 43874.5972 | 264.8 | 8.9 | 261.2 | 19 | 57.5 | 2 | 4.9 | 226 | 11.2 | 990.4 | 2.7438 | 0
44.0972 | 2020-02-13 14:20 | 43874.6042 | 513.6 | 243.1 | 356.3 | 19.9 | 53.5 | 1.4 | 3.4 | 255.1 | 18.5 | 990.9 | -34.1 | 0
44.1042 | 2020-02-13 14:30 | 43874.6111 | 483.9 | 334.2 | 274.4 | 20.5 | 50.2 | 1.8 | 3.4 | 203.6 | 7.3 | 993.6 | -47.524 | 0
44.1111 | 2020-02-13 14:40 | 43874.6181 | 224.6 | 19.7 | 216.2 | 20.4 | 49.5 | 1.5 | 3.4 | 250.6 | 25.6 | 996.1 | 3.8181 | 0
44.1181 | 2020-02-13 14:50 | 43874.625 | 203.4 | 2.3 | 205.3 | 19.9 | 50 | 0.6 | 2.4 | 225.2 | 5.4 | 995.6 | 6.0421 | 0
44.125 | 2020-02-13 15:00 | 43874.6319 | 247.1 | 9.9 | 244.8 | 20.1 | 50.1 | 1.4 | 3.1 | 211.1 | 6.6 | 995.2 | 5.1612 | 0
44.1319 | 2020-02-13 15:10 | 43874.6389 | 204.1 | 4.4 | 205.5 | 19.9 | 50.6 | 2.1 | 3.6 | 215.2 | 15.6 | 995.1 | 7.4316 | 0
44.1389 | 2020-02-13 15:20 | 43874.6458 | 176.2 | 5.9 | 176.7 | 19.7 | 51.1 | 2.3 | 3.9 | 254 | 23.6 | 994.1 | 7.0438 | 0
44.1458 | 2020-02-13 15:30 | 43874.6528 | 138.9 | 0 | 142.2 | 19.3 | 53.3 | 2.5 | 4.1 | 260.8 | 17.6 | 992.4 | 8.0212 | 0
44.1528 | 2020-02-13 15:40 | 43874.6597 | 107.1 | 0 | 110.4 | 19 | 53.7 | 2.9 | 4.1 | 276 | 8.7 | 990.3 | 8.5792 | 0
44.1597 | 2020-02-13 15:50 | 43874.6667 | 77.5 | 0 | 80.2 | 18.8 | 54.4 | 2.7 | 4.9 | 275.6 | 16.6 | 988.1 | 7.5646 | 0
44.1667 | 2020-02-13 16:00 | 43874.6736 | 52.4 | 0 | 54.6 | 18.8 | 54.2 | 2.2 | 3.6 | 271.7 | 15.2 | 986.3 | 6.7014 | 0
44.1736 | 2020-02-13 16:10 | 43874.6806 | 47.2 | 0 | 49.5 | 18.8 | 54 | 2.7 | 4.6 | 272.4 | 20 | 984.9 | 7.6976 | 0
44.1806 | 2020-02-13 16:20 | 43874.6875 | 50 | 0 | 52.5 | 18.5 | 55.6 | 2.8 | 4.4 | 280.9 | 12.4 | 983.6 | 9.3106 | 0
44.1875 | 2020-02-13 16:30 | 43874.6944 | 58.9 | 12.4 | 57.9 | 18.4 | 56.8 | 1.9 | 4.1 | 280.8 | 3.1 | 982.4 | 8.1894 | 0
44.1944 | 2020-02-13 16:40 | 43874.7014 | 78.3 | 1.6 | 80.8 | 18.4 | 55.5 | 2.2 | 3.4 | 275.8 | 7.7 | 981.8 | 13.7463 | 0
44.2014 | 2020-02-13 16:50 | 43874.7083 | 109.7 | 117.1 | 88.1 | 18.6 | 54.3 | 2 | 3.4 | 296.3 | 11.1 | 981.6 | -7.3395 | 0
44.2083 | 2020-02-13 17:00 | 43874.7153 | 108.3 | 190.3 | 77.8 | 19.1 | 52.4 | 1.4 | 2.9 | 302.9 | 0.3 | 982.5 | -26.236 | 0
44.2153 | 2020-02-13 17:10 | 43874.7222 | 80.2 | 92.9 | 69.8 | 19.3 | 51.5 | 0.9 | 2.1 | 303.2 | 0.2 | 983.9 | -3.5874 | 0
44.2222 | 2020-02-13 17:20 | 43874.7292 | 40 | 0 | 42.6 | 18.7 | 53.8 | 1 | 2.6 | 303.6 | 0.3 | 983.9 | 34.858 | 0
44.2292 | 2020-02-13 17:30 | 43874.7361 | 11 | 0 | 13.3 | 18.2 | 57.5 | 1.3 | 2.6 | 304 | 0.4 | 982.6 | 55.1415 | 0
44.2361 | 2020-02-13 17:40 | 43874.7431 | 0 | 0 | 0.8 | 17.9 | 56.8 | 1.7 | 3.1 | 302.8 | 0.3 | 981 | 78.9391 | 0
44.2431 | 2020-02-13 17:50 | 43874.75 | 0 | 0 | 0 | 17.8 | 56 | 2.1 | 3.4 | 279.2 | 18.9 | 979.3 | 0 | 0
44.25 | 2020-02-13 18:00 | 43874.7569 | 0 | 0 | 0 | 17.6 | 56.6 | 2 | 3.9 | 266.8 | 10.5 | 977.6 | 0 | 0
44.2569 | 2020-02-13 18:10 | 43874.7639 | 0 | 0 | 0 | 17.5 | 57.4 | 2.1 | 3.4 | 268.2 | 9.2 | 976.2 | 0 | 0
44.2639 | 2020-02-13 18:20 | 43874.7708 | 0 | 0 | 0 | 17.3 | 58.4 | 2.4 | 4.1 | 274.2 | 10.9 | 975 | 0 | 0
44.2708 | 2020-02-13 18:30 | 43874.7778 | 0 | 0 | 0 | 17.2 | 58.6 | 2.5 | 4.1 | 277.8 | 7.9 | 973.9 | 0 | 0
44.2778 | 2020-02-13 18:40 | 43874.7847 | 0 | 0 | 0 | 17 | 60.1 | 2.4 | 3.9 | 287.8 | 4.3 | 972.8 | 0 | 0
44.2847 | 2020-02-13 18:50 | 43874.7917 | 0 | 0 | 0 | 16.6 | 61 | 2.9 | 4.6 | 290.3 | 10.1 | 971.6 | 0 | 0
44.2917 | 2020-02-13 19:00 | 43874.7986 | 0 | 0 | 0 | 16.4 | 61.1 | 2.5 | 4.1 | 294.8 | 10.9 | 970.2 | 0 | 0
44.2986 | 2020-02-13 19:10 | 43874.8056 | 0 | 0 | 0 | 16.2 | 61 | 2.6 | 4.1 | 293.9 | 12.2 | 968.9 | 0 | 0
44.3056 | 2020-02-13 19:20 | 43874.8125 | 0 | 0 | 0 | 16.3 | 60.1 | 2.8 | 4.6 | 293.3 | 12.2 | 967.8 | 0 | 0
44.3125 | 2020-02-13 19:30 | 43874.8194 | 0 | 0 | 0 | 16.2 | 60.1 | 2.7 | 4.1 | 291.7 | 12 | 966.9 | 0 | 0
44.3194 | 2020-02-13 19:40 | 43874.8264 | 0 | 0 | 0 | 15.9 | 60.9 | 2.5 | 3.9 | 295.2 | 14.7 | 966 | 0 | 0
44.3264 | 2020-02-13 19:50 | 43874.8333 | 0 | 0 | 0 | 15.7 | 62.6 | 1.6 | 3.1 | 302.5 | 15 | 965.2 | 0 | 0
44.3333 | 2020-02-13 20:00 | 43874.8403 | 0 | 0 | 0 | 15.5 | 64.2 | 1.6 | 2.6 | 302.3 | 7.5 | 964.3 | 0 | 0
44.3403 | 2020-02-13 20:10 | 43874.8472 | 0 | 0 | 0 | 15.2 | 65.2 | 1.1 | 2.1 | 289.2 | 7.5 | 963.5 | 0 | 0
44.3472 | 2020-02-13 20:20 | 43874.8542 | 0 | 0 | 0 | 14.9 | 66.3 | 1.4 | 2.4 | 304 | 11.2 | 962.6 | 0 | 0
44.3542 | 2020-02-13 20:30 | 43874.8611 | 0 | 0 | 0 | 15 | 66.1 | 1.5 | 2.6 | 310.3 | 12.6 | 962 | 0 | 0
44.3611 | 2020-02-13 20:40 | 43874.8681 | 0 | 0 | 0 | 14.9 | 66.5 | 1.5 | 3.1 | 307.6 | 11.8 | 961.4 | 0 | 0
44.3681 | 2020-02-13 20:50 | 43874.875 | 0 | 0 | 0 | 14.8 | 67 | 2.2 | 3.6 | 296.8 | 12.2 | 960.9 | 0 | 0
44.375 | 2020-02-13 21:00 | 43874.8819 | 0 | 0 | 0 | 15.2 | 65.1 | 2.5 | 3.9 | 293.2 | 12.3 | 960.5 | 0 | 0
44.3819 | 2020-02-13 21:10 | 43874.8889 | 0 | 0 | 0 | 15.2 | 64.1 | 1.9 | 4.1 | 295.3 | 11.9 | 960.3 | 0 | 0
44.3889 | 2020-02-13 21:20 | 43874.8958 | 0 | 0 | 0 | 14.8 | 65.8 | 2 | 3.1 | 283.3 | 18.3 | 960 | 0 | 0
44.3958 | 2020-02-13 21:30 | 43874.9028 | 0 | 0 | 0 | 14.5 | 67.7 | 1.4 | 2.6 | 269 | 7.7 | 959.5 | 0 | 0
44.4028 | 2020-02-13 21:40 | 43874.9097 | 0 | 0 | 0 | 13.9 | 70.8 | 1.6 | 2.6 | 275.1 | 8.5 | 958.7 | 0 | 0
44.4097 | 2020-02-13 21:50 | 43874.9167 | 0 | 0 | 0 | 13.9 | 72 | 2 | 3.6 | 270.7 | 10.8 | 957.9 | 0 | 0
44.4167 | 2020-02-13 22:00 | 43874.9236 | 0 | 0 | 0 | 13.9 | 72.7 | 3.2 | 5.1 | 262.6 | 11.1 | 957.3 | 0 | 0
44.4236 | 2020-02-13 22:10 | 43874.9306 | 0 | 0 | 0 | 13 | 78.9 | 4 | 5.9 | 257.9 | 11.9 | 956.6 | 0 | 0
44.4306 | 2020-02-13 22:20 | 43874.9375 | 0 | 0 | 0 | 12.5 | 81.5 | 3.3 | 5.4 | 256.5 | 13.3 | 955.5 | 0 | 0
44.4375 | 2020-02-13 22:30 | 43874.9444 | 0 | 0 | 0 | 12.5 | 81 | 3 | 4.4 | 255.9 | 10.4 | 954.5 | 0 | 0
44.4444 | 2020-02-13 22:40 | 43874.9514 | 0 | 0 | 0 | 12.8 | 79 | 2.8 | 4.9 | 264.7 | 12.8 | 953.7 | 0 | 0
44.4514 | 2020-02-13 22:50 | 43874.9583 | 0 | 0 | 0 | 13 | 77.2 | 2.7 | 4.1 | 259.5 | 14.3 | 953.3 | 0 | 0
44.4583 | 2020-02-13 23:00 | 43874.9653 | 0 | 0 | 0 | 12.8 | 78.1 | 3.3 | 4.9 | 263.8 | 14.4 | 953.1 | 0 | 0
44.4653 | 2020-02-13 23:10 | 43874.9722 | 0 | 0 | 0 | 12.9 | 78 | 2.8 | 4.1 | 268 | 14.5 | 952.7 | 0 | 0
44.4722 | 2020-02-13 23:20 | 43874.9792 | 0 | 0 | 0 | 12.9 | 77.7 | 2.3 | 3.9 | 272.4 | 17.3 | 952.5 | 0 | 0
44.4792 | 2020-02-13 23:30 | 43874.9861 | 0 | 0 | 0 | 13.1 | 76.3 | 2.4 | 4.9 | 276.5 | 16.8 | 952.3 | 0 | 0
44.4861 | 2020-02-13 23:40 | 43874.9931 | 0 | 0 | 0 | 13.4 | 74.3 | 2.4 | 4.1 | 283.9 | 16.4 | 952.3 | 0 | 0
44.4931 | 2020-02-13 23:50 | 43875 | 0 | 0 | 0 | 13.3 | 74 | 2.1 | 4.4 | 292.5 | 16.3 | 952.4 | 0 | 0
44.5 | 2020-02-14 | 43875.0069 | 0 | 0 | 0 | 13.3 | 73.6 | 2.5 | 3.9 | 294.2 | 16.4 | 952.4 | 0 | 0
44.5069 | 2020-02-14 00:10 | 43875.0139 | 0 | 0 | 0 | 13.6 | 72.1 | 3 | 4.9 | 276 | 17.6 | 952.4 | 0 | 0
44.5139 | 2020-02-14 00:20 | 43875.0208 | 0 | 0 | 0 | 12.9 | 77.7 | 3.1 | 5.1 | 263.2 | 11.4 | 952.4 | 0 | 0
44.5208 | 2020-02-14 00:30 | 43875.0278 | 0 | 0 | 0 | 12.4 | 80.5 | 3.4 | 4.9 | 262 | 11.3 | 952 | 0 | 0
44.5278 | 2020-02-14 00:40 | 43875.0347 | 0 | 0 | 0 | 12.4 | 80.7 | 2.6 | 3.9 | 268.3 | 12.6 | 951.4 | 0 | 0
44.5347 | 2020-02-14 00:50 | 43875.0417 | 0 | 0 | 0 | 12.5 | 80 | 3.3 | 5.9 | 267.4 | 14 | 951 | 0 | 0
44.5417 | 2020-02-14 01:00 | 43875.0486 | 0 | 0 | 0 | 12.7 | 78.9 | 4.6 | 6.7 | 264 | 10.7 | 950.8 | 0 | 0
44.5486 | 2020-02-14 01:10 | 43875.0556 | 0 | 0 | 0 | 12.2 | 81.1 | 4.8 | 7.2 | 263.3 | 13.3 | 950.7 | 0 | 0
44.5556 | 2020-02-14 01:20 | 43875.0625 | 0 | 0 | 0 | 12.3 | 80.9 | 4.2 | 6.7 | 268.4 | 16.8 | 950.4 | 0 | 0
44.5625 | 2020-02-14 01:30 | 43875.0694 | 0 | 0 | 0 | 12.4 | 80.3 | 4.1 | 6.7 | 268.7 | 16.4 | 950.3 | 0 | 0
44.5694 | 2020-02-14 01:40 | 43875.0764 | 0 | 0 | 0 | 12.6 | 79.3 | 4.2 | 7.2 | 289.3 | 19 | 950.2 | 0 | 0
44.5764 | 2020-02-14 01:50 | 43875.0833 | 0 | 0 | 0 | 12.4 | 79.2 | 5.1 | 8.2 | 292.3 | 16.9 | 950.2 | 0 | 0
44.5833 | 2020-02-14 02:00 | 43875.0903 | 0 | 0 | 0 | 12.2 | 80.3 | 4.7 | 7.2 | 297.1 | 18.4 | 950.1 | 0 | 0
44.5903 | 2020-02-14 02:10 | 43875.0972 | 0 | 0 | 0 | 12.2 | 79.7 | 4.7 | 7.9 | 291.5 | 18.4 | 949.9 | 0 | 0
44.5972 | 2020-02-14 02:20 | 43875.1042 | 0 | 0 | 0 | 12.1 | 80 | 4.2 | 6.9 | 290 | 20 | 949.7 | 0 | 0
44.6042 | 2020-02-14 02:30 | 43875.1111 | 0 | 0 | 0 | 12.2 | 79.1 | 4 | 6.9 | 286.5 | 21.5 | 949.6 | 0 | 0
44.6111 | 2020-02-14 02:40 | 43875.1181 | 0 | 0 | 0 | 12.2 | 79.2 | 5.3 | 8.4 | 289.6 | 20.1 | 949.5 | 0 | 0
44.6181 | 2020-02-14 02:50 | 43875.125 | 0 | 0 | 0 | 11.8 | 80.6 | 4 | 7.2 | 297.6 | 18.2 | 949.4 | 0 | 0
44.625 | 2020-02-14 03:00 | 43875.1319 | 0 | 0 | 0 | 11.9 | 80.5 | 3.3 | 5.6 | 298.1 | 23.9 | 949.1 | 0 | 0
44.6319 | 2020-02-14 03:10 | 43875.1389 | 0 | 0 | 0 | 12 | 80.2 | 3.6 | 6.4 | 298.3 | 22.2 | 948.9 | 0 | 0
44.6389 | 2020-02-14 03:20 | 43875.1458 | 0 | 0 | 0 | 11.9 | 80.3 | 3.4 | 5.9 | 301.6 | 21.3 | 948.8 | 0 | 0
44.6458 | 2020-02-14 03:30 | 43875.1528 | 0 | 0 | 0 | 11.9 | 79.7 | 3.5 | 5.4 | 300.5 | 18.9 | 948.6 | 0 | 0
44.6528 | 2020-02-14 03:40 | 43875.1597 | 0 | 0 | 0 | 12.1 | 78.3 | 3.2 | 5.1 | 300.9 | 19.9 | 948.6 | 0 | 0
44.6597 | 2020-02-14 03:50 | 43875.1667 | 0 | 0 | 0 | 12.3 | 76.9 | 3.2 | 4.9 | 293.8 | 15.4 | 948.7 | 0 | 0
44.6667 | 2020-02-14 04:00 | 43875.1736 | 0 | 0 | 0 | 12.3 | 76.4 | 2.8 | 4.4 | 298.9 | 17.6 | 948.8 | 0 | 0
44.6736 | 2020-02-14 04:10 | 43875.1806 | 0 | 0 | 0 | 12.1 | 76.6 | 3.1 | 5.6 | 294.7 | 15.9 | 948.8 | 0 | 0
44.6806 | 2020-02-14 04:20 | 43875.1875 | 0 | 0 | 0 | 12.2 | 75.8 | 3.2 | 5.6 | 295.5 | 16.4 | 948.8 | 0 | 0
44.6875 | 2020-02-14 04:30 | 43875.1944 | 0 | 0 | 0 | 12.2 | 75.5 | 3.4 | 5.9 | 297 | 18.2 | 948.7 | 0 | 0
44.6944 | 2020-02-14 04:40 | 43875.2014 | 0 | 0 | 0 | 12.4 | 74.2 | 3.5 | 6.2 | 297.7 | 15 | 948.8 | 0 | 0
44.7014 | 2020-02-14 04:50 | 43875.2083 | 0 | 0 | 0 | 12.5 | 73.5 | 4 | 6.4 | 289.7 | 13.7 | 949 | 0 | 0
44.7083 | 2020-02-14 05:00 | 43875.2153 | 0 | 0 | 0 | 12.3 | 74.1 | 3.7 | 5.6 | 300.7 | 16.6 | 949.1 | 0 | 0
44.7153 | 2020-02-14 05:10 | 43875.2222 | 0 | 0 | 0 | 12.4 | 73.5 | 4.2 | 6.7 | 293.8 | 16.7 | 949.1 | 0 | 0
44.7222 | 2020-02-14 05:20 | 43875.2292 | 0 | 0 | 0 | 12.6 | 72.3 | 2.6 | 5.1 | 292 | 18.1 | 949.2 | 0 | 0
44.7292 | 2020-02-14 05:30 | 43875.2361 | 0 | 0 | 0 | 12.6 | 72.2 | 2.5 | 5.1 | 283.9 | 19.8 | 949.3 | 0 | 0
44.7361 | 2020-02-14 05:40 | 43875.2431 | 0 | 0 | 0 | 12.7 | 71.3 | 2.1 | 3.6 | 227.5 | 18.2 | 949.4 | 0 | 0
44.7431 | 2020-02-14 05:50 | 43875.25 | 0 | 0 | 0 | 12.3 | 73.1 | 2.5 | 3.9 | 218.5 | 15.1 | 949.2 | 0 | 0
44.75 | 2020-02-14 06:00 | 43875.2569 | 0 | 0 | 0 | 11.8 | 75.4 | 3.5 | 5.1 | 215.5 | 8.2 | 948.8 | 0 | 0
44.7569 | 2020-02-14 06:10 | 43875.2639 | 0 | 0 | 0 | 11.8 | 75.3 | 3.5 | 6.4 | 236.2 | 20.6 | 948.4 | 0 | 0
44.7639 | 2020-02-14 06:20 | 43875.2708 | 0 | 0 | 0 | 12.2 | 73.4 | 3.8 | 5.6 | 250 | 18.8 | 948.2 | 0 | 0
44.7708 | 2020-02-14 06:30 | 43875.2778 | 0 | 0 | 0 | 12.1 | 74.1 | 4.5 | 7.7 | 255.3 | 17.1 | 948.3 | 0 | 0
44.7778 | 2020-02-14 06:40 | 43875.2847 | 0 | 0 | 0 | 12 | 74.6 | 4.5 | 6.7 | 253.1 | 15.8 | 948.2 | 0 | 0
44.7847 | 2020-02-14 06:50 | 43875.2917 | 0 | 0 | 1.4 | 11.9 | 74.9 | 3.9 | 6.4 | 243.9 | 18 | 948.2 | 0 | 0
44.7917 | 2020-02-14 07:00 | 43875.2986 | 7.7 | 20.7 | 9.4 | 11.4 | 77.1 | 4.9 | 8.9 | 228.4 | 12.9 | 948 | 79.5204 | 0
44.7986 | 2020-02-14 07:10 | 43875.3056 | 25.4 | 92 | 20.8 | 11.2 | 77.7 | 3.9 | 6.2 | 237.2 | 16.7 | 947.8 | 17.2754 | 0
44.8056 | 2020-02-14 07:20 | 43875.3125 | 48.2 | 164.9 | 31.7 | 11.4 | 76.8 | 4.1 | 7.4 | 244.5 | 19 | 947.9 | -9.139 | 0
44.8125 | 2020-02-14 07:30 | 43875.3194 | 76.3 | 237.2 | 42.4 | 11.7 | 75.3 | 4.4 | 7.7 | 244.3 | 20.6 | 948.5 | -27.4983 | 0
44.8194 | 2020-02-14 07:40 | 43875.3264 | 107.1 | 304.4 | 51.6 | 12.1 | 73.3 | 5.2 | 7.2 | 260.3 | 13.4 | 949.7 | -40.1961 | 0
44.8264 | 2020-02-14 07:50 | 43875.3333 | 136.6 | 351.6 | 60.1 | 12 | 74.1 | 4.5 | 7.7 | 259.9 | 19.1 | 951.1 | -43.5024 | 0
44.8333 | 2020-02-14 08:00 | 43875.3403 | 169.3 | 404.7 | 67.6 | 12.4 | 71.7 | 5.9 | 9.9 | 257.3 | 15.9 | 952.7 | -46.0079 | 0
44.8403 | 2020-02-14 08:10 | 43875.3472 | 197.2 | 439.6 | 73.3 | 12.2 | 72.5 | 6 | 8.7 | 268.6 | 16.2 | 954.2 | -42.4093 | 0
44.8472 | 2020-02-14 08:20 | 43875.3542 | 231.6 | 484.5 | 77.9 | 13.1 | 68 | 5.6 | 8.7 | 287.5 | 20.2 | 955.4 | -49.6407 | 0
44.8542 | 2020-02-14 08:30 | 43875.3611 | 272.2 | 538.7 | 82.4 | 13.7 | 65.3 | 5.6 | 8.2 | 287.3 | 17.6 | 956.9 | -58.7347 | 0
44.8611 | 2020-02-14 08:40 | 43875.3681 | 308.1 | 572.6 | 86.3 | 13.8 | 65.6 | 5 | 7.7 | 297.8 | 19 | 958.7 | -66.9523 | 0
44.8681 | 2020-02-14 08:50 | 43875.375 | 344.8 | 608.3 | 88.6 | 14.1 | 64.9 | 4.1 | 6.2 | 285.7 | 22 | 960.7 | -74.8436 | 0
44.875 | 2020-02-14 09:00 | 43875.3819 | 377.3 | 631.2 | 91.6 | 13.9 | 66.5 | 3.8 | 5.9 | 278 | 19.5 | 962.8 | -78.9419 | 0
44.8819 | 2020-02-14 09:10 | 43875.3889 | 405.7 | 646 | 93.7 | 13.8 | 66.5 | 4.7 | 6.7 | 276.3 | 15.8 | 964.5 | -81.9539 | 0
44.8889 | 2020-02-14 09:20 | 43875.3958 | 433.3 | 658 | 96 | 14.2 | 64.5 | 3.9 | 6.4 | 276.1 | 17.9 | 965.9 | -85.2251 | 0
44.8958 | 2020-02-14 09:30 | 43875.4028 | 458.7 | 662.1 | 100 | 14.8 | 61.9 | 3.3 | 5.4 | 270.4 | 22.6 | 967.5 | -88.3678 | 0
44.9028 | 2020-02-14 09:40 | 43875.4097 | 484.7 | 667 | 104.5 | 15.5 | 58.6 | 2.5 | 4.6 | 276.1 | 24.5 | 969.8 | -91.9441 | 0
44.9097 | 2020-02-14 09:50 | 43875.4167 | 511.2 | 680 | 107.3 | 16.3 | 55.9 | 2.6 | 7.4 | 312.8 | 44.9 | 972.8 | -92.6294 | 0
44.9167 | 2020-02-14 10:00 | 43875.4236 | 534.5 | 690.4 | 109.6 | 16.9 | 52.8 | 4.1 | 7.4 | 319.1 | 28 | 975.5 | -91.6295 | 0
44.9236 | 2020-02-14 10:10 | 43875.4306 | 563.4 | 715.1 | 105.5 | 17.2 | 50.7 | 4.9 | 8.9 | 316.4 | 25.7 | 977.5 | -98.7588 | 1
44.9306 | 2020-02-14 10:20 | 43875.4375 | 594.2 | 841.7 | 112 | 17.2 | 50 | 4.4 | 8.2 | 318.8 | 30.1 | 977.9 | 11.2058 | 1
44.9375 | 2020-02-14 10:30 | 43875.4444 | 615.4 | 837.6 | 119.8 | 17.4 | 51.7 | 3.7 | 6.9 | 296.1 | 27.5 | 978.7 | 7.8176 | 0
44.9444 | 2020-02-14 10:40 | 43875.4514 | 634.7 | 841.9 | 123.4 | 16.9 | 55.3 | 4.6 | 6.9 | 271.5 | 18.4 | 979.6 | 7.176 | 0
44.9514 | 2020-02-14 10:50 | 43875.4583 | 654.9 | 854.5 | 123.6 | 17.1 | 52.8 | 5.1 | 8.9 | 280.7 | 22.7 | 979.9 | 6.3276 | 0
44.9583 | 2020-02-14 11:00 | 43875.4653 | 667.6 | 853.5 | 125.5 | 17.2 | 52.2 | 5.4 | 10.7 | 288.6 | 22.5 | 980.1 | 4.9349 | 0
44.9653 | 2020-02-14 11:10 | 43875.4722 | 685.2 | 869.7 | 121.9 | 17.5 | 50.9 | 5.4 | 10.2 | 298.6 | 31.1 | 980.4 | 2.8526 | 0
44.9722 | 2020-02-14 11:20 | 43875.4792 | 698.2 | 873.4 | 122.9 | 17.4 | 51.1 | 6.1 | 11.9 | 293.7 | 24.8 | 980.4 | 0.85269 | 0
44.9792 | 2020-02-14 11:30 | 43875.4861 | 709.1 | 878.2 | 123 | 17.3 | 51.8 | 6.4 | 11.7 | 292.1 | 21.4 | 979.9 | -0.052354 | 0
44.9861 | 2020-02-14 11:40 | 43875.4931 | 720.5 | 887.6 | 121.1 | 17.5 | 51.5 | 6 | 11.2 | 295.1 | 22.8 | 979.5 | -1.9113 | 0
44.9931 | 2020-02-14 11:50 | 43875.5 | 729.5 | 897.8 | 117.9 | 17.8 | 49.7 | 6.8 | 10.9 | 298.1 | 23.6 | 979.4 | -3.1526 | 0
45 | 2020-02-14 12:00 | 43875.5069 | 740.3 | 912.2 | 114.9 | 18.1 | 47.8 | 6.2 | 11.9 | 295.1 | 22.4 | 979.2 | -4.4189 | 0
45.0069 | 2020-02-14 12:10 | 43875.5139 | 743.5 | 916.4 | 113.2 | 18.3 | 45.6 | 6.4 | 10.4 | 295.6 | 22.1 | 979.2 | -4.814 | 0
45.0139 | 2020-02-14 12:20 | 43875.5208 | 740.9 | 906.5 | 116.5 | 18.3 | 44.7 | 6.3 | 11.2 | 292.7 | 24 | 979.3 | -5.591 | 0
45.0208 | 2020-02-14 12:30 | 43875.5278 | 735.5 | 896.5 | 118.1 | 18.6 | 43.7 | 5.7 | 9.4 | 301.6 | 30.8 | 979.3 | -6.9059 | 0
45.0278 | 2020-02-14 12:40 | 43875.5347 | 728.4 | 891.6 | 117 | 18.9 | 42.7 | 5.1 | 9.4 | 305.7 | 33.3 | 979.5 | -6.5835 | 0
45.0347 | 2020-02-14 12:50 | 43875.5417 | 723.1 | 890.9 | 115.8 | 19.1 | 42.2 | 5.6 | 9.7 | 290 | 23 | 980 | -6.8532 | 0
45.0417 | 2020-02-14 13:00 | 43875.5486 | 714.2 | 887.5 | 114.3 | 19.1 | 41.3 | 5.7 | 10.4 | 290 | 25.7 | 980.3 | -6.939 | 0
45.0486 | 2020-02-14 13:10 | 43875.5556 | 705.8 | 885.5 | 113.5 | 19.7 | 40.8 | 4.9 | 9.2 | 288.6 | 28.7 | 980.9 | -7.3014 | 0
45.0556 | 2020-02-14 13:20 | 43875.5625 | 696.6 | 887.9 | 110.5 | 19.8 | 40.5 | 5.2 | 9.7 | 288.1 | 23.3 | 981.6 | -7.4091 | 0
45.0625 | 2020-02-14 13:30 | 43875.5694 | 684.1 | 885.8 | 108.2 | 19.8 | 40.3 | 5.9 | 10.7 | 294.2 | 23 | 982.3 | -7.9456 | 0
45.0694 | 2020-02-14 13:40 | 43875.5764 | 669.4 | 878.6 | 108.3 | 19.8 | 41.2 | 5 | 7.9 | 282 | 22.6 | 982.9 | -8.3259 | 0
45.0764 | 2020-02-14 13:50 | 43875.5833 | 649 | 863.1 | 108.9 | 20 | 41.4 | 5.6 | 9.4 | 281.5 | 21.9 | 983.7 | -8.7885 | 0
45.0833 | 2020-02-14 14:00 | 43875.5903 | 627.2 | 848.8 | 108.6 | 20 | 41.9 | 4.7 | 8.2 | 277.2 | 21.4 | 984.6 | -8.5764 | 0
45.0903 | 2020-02-14 14:10 | 43875.5972 | 602.9 | 830.7 | 108.8 | 20.2 | 41.8 | 5.1 | 8.7 | 277.8 | 20.1 | 985.7 | -8.3391 | 0
45.0972 | 2020-02-14 14:20 | 43875.6042 | 580.2 | 816.7 | 108.8 | 20.4 | 42 | 4.6 | 7.7 | 274.5 | 19.5 | 986.9 | -8.0763 | 0
45.1042 | 2020-02-14 14:30 | 43875.6111 | 559.6 | 810.7 | 107.2 | 20.2 | 41.8 | 5.5 | 8.9 | 265.2 | 19.2 | 988 | -7.553 | 0
45.1111 | 2020-02-14 14:40 | 43875.6181 | 536 | 801.7 | 104.9 | 20 | 41.9 | 5.8 | 10.9 | 269.9 | 19.1 | 988.7 | -7.2208 | 0
45.1181 | 2020-02-14 14:50 | 43875.625 | 510.3 | 791.3 | 101.9 | 20.1 | 41 | 5.2 | 8.7 | 279.3 | 21.8 | 989.3 | -6.7801 | 0
45.125 | 2020-02-14 15:00 | 43875.6319 | 480.4 | 771.1 | 99.3 | 20.1 | 41.1 | 4.8 | 7.9 | 290.7 | 21.2 | 989.9 | -7.7454 | 0
45.1319 | 2020-02-14 15:10 | 43875.6389 | 452.9 | 759 | 96.2 | 20.4 | 41.1 | 4.4 | 8.7 | 293.4 | 23 | 990.6 | -6.8894 | 0
45.1389 | 2020-02-14 15:20 | 43875.6458 | 425.3 | 750.7 | 91.4 | 20.5 | 40.6 | 4.3 | 7.2 | 288.6 | 21.4 | 991.3 | -6.389 | 0
45.1458 | 2020-02-14 15:30 | 43875.6528 | 393.6 | 734.3 | 87 | 20.6 | 40.4 | 4.3 | 6.7 | 285.4 | 20.9 | 992 | -4.0383 | 0
45.1528 | 2020-02-14 15:40 | 43875.6597 | 361.1 | 713.6 | 82.5 | 20.7 | 40.5 | 4.5 | 7.7 | 283.5 | 18.2 | 992.3 | -3.5917 | 0
45.1597 | 2020-02-14 15:50 | 43875.6667 | 327.1 | 687.3 | 78.4 | 20.8 | 40.4 | 4.3 | 7.4 | 286.2 | 20.2 | 992.6 | -2.2065 | 0
45.1667 | 2020-02-14 16:00 | 43875.6736 | 296.3 | 668.2 | 74.3 | 20.6 | 40.8 | 4.5 | 7.9 | 282.4 | 21 | 992.8 | -0.44989 | 0
45.1736 | 2020-02-14 16:10 | 43875.6806 | 262.2 | 639.5 | 69 | 20.4 | 41.2 | 4.8 | 7.7 | 282.4 | 17.2 | 992.8 | 0.77093 | 0
45.1806 | 2020-02-14 16:20 | 43875.6875 | 229.3 | 608.7 | 63.8 | 20.4 | 40.6 | 4.6 | 8.4 | 281.5 | 19.3 | 992.6 | 0.56487 | 0
45.1875 | 2020-02-14 16:30 | 43875.6944 | 197.7 | 577.1 | 58.8 | 20.4 | 40.4 | 4.3 | 7.4 | 283.8 | 19.6 | 992.5 | 0.947 | 0
45.1944 | 2020-02-14 16:40 | 43875.7014 | 166.1 | 543.5 | 52.8 | 20.4 | 40.3 | 4.2 | 6.9 | 292.6 | 17 | 992.5 | 2.3315 | 0
45.2014 | 2020-02-14 16:50 | 43875.7083 | 133.5 | 497 | 45.9 | 20.3 | 40.2 | 3.6 | 6.2 | 287.1 | 18.7 | 992.1 | 2.2622 | 0
45.2083 | 2020-02-14 17:00 | 43875.7153 | 99.7 | 432.3 | 37.9 | 20.1 | 39.7 | 3.7 | 6.2 | 282.5 | 18.9 | 991.6 | 3.977 | 0
45.2153 | 2020-02-14 17:10 | 43875.7222 | 55.2 | 231.1 | 30.9 | 19.7 | 39.7 | 4.9 | 8.7 | 284.3 | 19 | 990.3 | 12.4743 | 0
45.2222 | 2020-02-14 17:20 | 43875.7292 | 20.5 | 0 | 23.3 | 19.1 | 40.3 | 5.2 | 7.7 | 288.5 | 19.3 | 987.2 | 35.9652 | 0
45.2292 | 2020-02-14 17:30 | 43875.7361 | 11.9 | 0 | 14.2 | 18.9 | 40 | 5.3 | 8.2 | 285 | 21.6 | 984 | 51.3064 | 0
45.2361 | 2020-02-14 17:40 | 43875.7431 | 3.8 | 0 | 5.8 | 18.8 | 39.6 | 5.7 | 9.4 | 284.3 | 20 | 981.4 | 100 | 0
45.2431 | 2020-02-14 17:50 | 43875.75 | 0 | 0 | 0 | 18.7 | 39.5 | 5.9 | 8.9 | 291.3 | 18.1 | 979.3 | 0 | 0
45.25 | 2020-02-14 18:00 | 43875.7569 | 0 | 0 | 0 | 18.5 | 38.8 | 5.5 | 8.9 | 293.7 | 16.7 | 977.5 | 0 | 0
45.2569 | 2020-02-14 18:10 | 43875.7639 | 0 | 0 | 0 | 18.1 | 38.7 | 4.3 | 6.7 | 298.1 | 16.4 | 975.9 | 0 | 0
45.2639 | 2020-02-14 18:20 | 43875.7708 | 0 | 0 | 0 | 17.9 | 38.1 | 4.5 | 7.2 | 291.7 | 15.5 | 974.3 | 0 | 0
45.2708 | 2020-02-14 18:30 | 43875.7778 | 0 | 0 | 0 | 18.1 | 37.5 | 4.5 | 6.9 | 286.8 | 16.4 | 973 | 0 | 0
45.2778 | 2020-02-14 18:40 | 43875.7847 | 0 | 0 | 0 | 18 | 38.6 | 4.6 | 6.9 | 277.5 | 15.4 | 972 | 0 | 0
45.2847 | 2020-02-14 18:50 | 43875.7917 | 0 | 0 | 0 | 17.8 | 40.4 | 4.4 | 7.2 | 279.7 | 14.9 | 971.1 | 0 | 0
45.2917 | 2020-02-14 19:00 | 43875.7986 | 0 | 0 | 0 | 17.7 | 42.8 | 4.6 | 8.4 | 286.5 | 16.1 | 970.3 | 0 | 0
45.2986 | 2020-02-14 19:10 | 43875.8056 | 0 | 0 | 0 | 17.6 | 44.3 | 4.6 | 6.7 | 293.4 | 13.4 | 969.5 | 0 | 0
45.3056 | 2020-02-14 19:20 | 43875.8125 | 0 | 0 | 0 | 17.4 | 45.8 | 4.3 | 6.9 | 295.6 | 15.3 | 968.8 | 0 | 0
45.3125 | 2020-02-14 19:30 | 43875.8194 | 0 | 0 | 0 | 17.3 | 46.8 | 3.9 | 5.6 | 299.6 | 19.9 | 968.2 | 0 | 0
45.3194 | 2020-02-14 19:40 | 43875.8264 | 0 | 0 | 0 | 17.2 | 46.8 | 2.9 | 5.9 | 300.7 | 29.4 | 967.5 | 0 | 0
45.3264 | 2020-02-14 19:50 | 43875.8333 | 0 | 0 | 0 | 17.3 | 46.4 | 3.1 | 5.6 | 309.9 | 28.3 | 967 | 0 | 0
45.3333 | 2020-02-14 20:00 | 43875.8403 | 0 | 0 | 0 | 17.2 | 46 | 3.3 | 6.7 | 312.7 | 27.1 | 966.5 | 0 | 0
45.3403 | 2020-02-14 20:10 | 43875.8472 | 0 | 0 | 0 | 17 | 45.9 | 3.3 | 5.4 | 303.4 | 21.9 | 966 | 0 | 0
45.3472 | 2020-02-14 20:20 | 43875.8542 | 0 | 0 | 0 | 16.7 | 46.5 | 3.4 | 5.4 | 302.3 | 16.3 | 965.4 | 0 | 0
45.3542 | 2020-02-14 20:30 | 43875.8611 | 0 | 0 | 0 | 16.6 | 45.2 | 3 | 4.9 | 302.5 | 18.4 | 964.8 | 0 | 0
45.3611 | 2020-02-14 20:40 | 43875.8681 | 0 | 0 | 0 | 16.5 | 41.9 | 3.6 | 5.1 | 297.7 | 13.7 | 964.3 | 0 | 0
45.3681 | 2020-02-14 20:50 | 43875.875 | 0 | 0 | 0 | 16.3 | 43.2 | 4.2 | 7.2 | 296.5 | 14.4 | 963.7 | 0 | 0
45.375 | 2020-02-14 21:00 | 43875.8819 | 0 | 0 | 0 | 16.7 | 42.5 | 4.8 | 7.4 | 294.4 | 18.7 | 963.4 | 0 | 0
45.3819 | 2020-02-14 21:10 | 43875.8889 | 0 | 0 | 0 | 16.6 | 43.5 | 4.9 | 8.2 | 297.4 | 18.4 | 963.3 | 0 | 0
45.3889 | 2020-02-14 21:20 | 43875.8958 | 0 | 0 | 0 | 16.5 | 45 | 5.5 | 9.7 | 293.1 | 18.3 | 963.2 | 0 | 0
45.3958 | 2020-02-14 21:30 | 43875.9028 | 0 | 0 | 0 | 16.4 | 43.2 | 5.2 | 8.4 | 294.7 | 21.1 | 962.9 | 0 | 0
45.4028 | 2020-02-14 21:40 | 43875.9097 | 0 | 0 | 0 | 16.4 | 37.6 | 5.4 | 9.2 | 293.7 | 20.2 | 962.7 | 0 | 0
45.4097 | 2020-02-14 21:50 | 43875.9167 | 0 | 0 | 0 | 16.2 | 36.5 | 5.2 | 8.2 | 293.6 | 17.6 | 962.4 | 0 | 0
45.4167 | 2020-02-14 22:00 | 43875.9236 | 0 | 0 | 0 | 16.2 | 36.8 | 4.9 | 7.9 | 295.2 | 17.7 | 962.1 | 0 | 0
45.4236 | 2020-02-14 22:10 | 43875.9306 | 0 | 0 | 0 | 16.3 | 36.3 | 5.4 | 9.7 | 295.1 | 18.4 | 961.8 | 0 | 0
45.4306 | 2020-02-14 22:20 | 43875.9375 | 0 | 0 | 0 | 16.4 | 34.9 | 5.3 | 8.9 | 293.7 | 20.4 | 961.7 | 0 | 0
45.4375 | 2020-02-14 22:30 | 43875.9444 | 0 | 0 | 0 | 16.6 | 32.6 | 5.5 | 8.7 | 293.5 | 18.6 | 961.8 | 0 | 0
45.4444 | 2020-02-14 22:40 | 43875.9514 | 0 | 0 | 0 | 16.7 | 31.2 | 5.6 | 9.7 | 295.4 | 18.3 | 961.9 | 0 | 0
45.4514 | 2020-02-14 22:50 | 43875.9583 | 0 | 0 | 0 | 16.5 | 31.7 | 4.5 | 7.7 | 301.5 | 22.5 | 962 | 0 | 0
45.4583 | 2020-02-14 23:00 | 43875.9653 | 0 | 0 | 0 | 16.2 | 32.4 | 3.5 | 6.2 | 300.8 | 23 | 961.9 | 0 | 0
45.4653 | 2020-02-14 23:10 | 43875.9722 | 0 | 0 | 0 | 16.1 | 31.9 | 4.7 | 7.4 | 295.2 | 15.7 | 961.5 | 0 | 0
45.4722 | 2020-02-14 23:20 | 43875.9792 | 0 | 0 | 0 | 16.2 | 31.1 | 5 | 8.7 | 294.6 | 17.5 | 961.3 | 0 | 0
45.4792 | 2020-02-14 23:30 | 43875.9861 | 0 | 0 | 0 | 16.4 | 31.4 | 5.1 | 7.4 | 288 | 18.6 | 961.2 | 0 | 0
45.4861 | 2020-02-14 23:40 | 43875.9931 | 0 | 0 | 0 | 16.3 | 32.7 | 4.6 | 6.7 | 286.3 | 17.5 | 961.2 | 0 | 0
45.4931 | 2020-02-14 23:50 | 43876 | 0 | 0 | 0 | 16.1 | 35.6 | 5 | 9.2 | 293.7 | 17.9 | 961.1 | 0 | 0
45.5 | 2020-02-15 | 43876.0069 | 0 | 0 | 0 | 16 | 38.1 | 4.9 | 8.2 | 296.1 | 19.2 | 960.8 | 0 | 0
45.5069 | 2020-02-15 00:10 | 43876.0139 | 0 | 0 | 0 | 16.1 | 38.9 | 5.5 | 9.9 | 292.6 | 18.8 | 960.7 | 0 | 0
45.5139 | 2020-02-15 00:20 | 43876.0208 | 0 | 0 | 0 | 16.2 | 37 | 5.6 | 8.4 | 293.7 | 17.5 | 960.7 | 0 | 0
45.5208 | 2020-02-15 00:30 | 43876.0278 | 0 | 0 | 0 | 16.1 | 35.6 | 5.2 | 9.9 | 295.6 | 19.2 | 960.7 | 0 | 0
45.5278 | 2020-02-15 00:40 | 43876.0347 | 0 | 0 | 0 | 16 | 36.1 | 4.3 | 6.9 | 300.2 | 21.6 | 960.6 | 0 | 0
45.5347 | 2020-02-15 00:50 | 43876.0417 | 0 | 0 | 0 | 15.9 | 36.6 | 5.1 | 7.7 | 297.3 | 18.4 | 960.3 | 0 | 0
45.5417 | 2020-02-15 01:00 | 43876.0486 | 0 | 0 | 0 | 15.9 | 36.1 | 5.8 | 9.2 | 294.1 | 16.9 | 960.2 | 0 | 0
45.5486 | 2020-02-15 01:10 | 43876.0556 | 0 | 0 | 0 | 15.9 | 35.4 | 5.4 | 8.2 | 296.2 | 18 | 960.1 | 0 | 0
45.5556 | 2020-02-15 01:20 | 43876.0625 | 0 | 0 | 0 | 15.8 | 35.9 | 4.9 | 7.9 | 297.1 | 20.2 | 960 | 0 | 0
45.5625 | 2020-02-15 01:30 | 43876.0694 | 0 | 0 | 0 | 15.9 | 34.9 | 5 | 7.9 | 298.8 | 22.8 | 959.8 | 0 | 0
45.5694 | 2020-02-15 01:40 | 43876.0764 | 0 | 0 | 0 | 16.1 | 34.3 | 5.1 | 8.4 | 301.4 | 24.3 | 959.8 | 0 | 0
45.5764 | 2020-02-15 01:50 | 43876.0833 | 0 | 0 | 0 | 16.1 | 35.8 | 4.9 | 8.2 | 299.4 | 25.5 | 959.9 | 0 | 0
45.5833 | 2020-02-15 02:00 | 43876.0903 | 0 | 0 | 0 | 15.9 | 38.7 | 4.5 | 8.4 | 300.5 | 26.4 | 959.9 | 0 | 0
45.5903 | 2020-02-15 02:10 | 43876.0972 | 0 | 0 | 0 | 15.8 | 40.1 | 4 | 8.9 | 300.9 | 27.4 | 959.7 | 0 | 0
45.5972 | 2020-02-15 02:20 | 43876.1042 | 0 | 0 | 0 | 15.3 | 40.5 | 3.8 | 6.4 | 298.7 | 22.3 | 959.3 | 0 | 0
45.6042 | 2020-02-15 02:30 | 43876.1111 | 0 | 0 | 0 | 15.2 | 38.1 | 5.2 | 7.7 | 295 | 20.4 | 958.7 | 0 | 0
45.6111 | 2020-02-15 02:40 | 43876.1181 | 0 | 0 | 0 | 15.3 | 36.8 | 5.8 | 8.2 | 296.2 | 17.4 | 958.4 | 0 | 0
45.6181 | 2020-02-15 02:50 | 43876.125 | 0 | 0 | 0 | 15 | 37.1 | 5 | 7.4 | 294.6 | 15.6 | 958.1 | 0 | 0
45.625 | 2020-02-15 03:00 | 43876.1319 | 0 | 0 | 0 | 15 | 37.4 | 5.2 | 7.4 | 289.2 | 14 | 957.7 | 0 | 0
45.6319 | 2020-02-15 03:10 | 43876.1389 | 0 | 0 | 0 | 15 | 38.1 | 5 | 7.4 | 293.2 | 15 | 957.4 | 0 | 0
45.6389 | 2020-02-15 03:20 | 43876.1458 | 0 | 0 | 0 | 14.8 | 39 | 4.6 | 6.9 | 291.6 | 16.9 | 957 | 0 | 0
45.6458 | 2020-02-15 03:30 | 43876.1528 | 0 | 0 | 0 | 14.7 | 39.3 | 4.1 | 6.2 | 274.8 | 16.6 | 956.6 | 0 | 0
45.6528 | 2020-02-15 03:40 | 43876.1597 | 0 | 0 | 0 | 14.7 | 39.2 | 3.9 | 5.9 | 285.4 | 17 | 956.3 | 0 | 0
45.6597 | 2020-02-15 03:50 | 43876.1667 | 0 | 0 | 0 | 14.5 | 39.5 | 4.1 | 6.7 | 291.8 | 17.4 | 955.9 | 0 | 0
45.6667 | 2020-02-15 04:00 | 43876.1736 | 0 | 0 | 0 | 14.5 | 39.3 | 3.5 | 6.2 | 291.8 | 18.8 | 955.5 | 0 | 0
45.6736 | 2020-02-15 04:10 | 43876.1806 | 0 | 0 | 0 | 14.5 | 39.3 | 3.5 | 5.9 | 286.7 | 21.5 | 955.2 | 0 | 0
45.6806 | 2020-02-15 04:20 | 43876.1875 | 0 | 0 | 0 | 14.6 | 39.3 | 3.2 | 5.4 | 295.5 | 17.2 | 955 | 0 | 0
45.6875 | 2020-02-15 04:30 | 43876.1944 | 0 | 0 | 0 | 14.2 | 40.1 | 2 | 4.9 | 301.1 | 19.7 | 954.7 | 0 | 0
45.6944 | 2020-02-15 04:40 | 43876.2014 | 0 | 0 | 0 | 13.7 | 41.7 | 2.4 | 4.4 | 304 | 15.9 | 954 | 0 | 0
45.7014 | 2020-02-15 04:50 | 43876.2083 | 0 | 0 | 0 | 13.8 | 42.2 | 3.5 | 5.1 | 293.1 | 13.2 | 953.4 | 0 | 0
45.7083 | 2020-02-15 05:00 | 43876.2153 | 0 | 0 | 0 | 14 | 42.4 | 3.1 | 5.4 | 304.5 | 17.1 | 953.1 | 0 | 0
45.7153 | 2020-02-15 05:10 | 43876.2222 | 0 | 0 | 0 | 14 | 43.5 | 2.5 | 4.9 | 310.4 | 23.9 | 952.9 | 0 | 0
45.7222 | 2020-02-15 05:20 | 43876.2292 | 0 | 0 | 0 | 13 | 47.1 | 0.4 | 2.4 | 1 | 26.9 | 952.5 | 0 | 0
45.7292 | 2020-02-15 05:30 | 43876.2361 | 0 | 0 | 0 | 11.7 | 52 | 0.3 | 1.4 | 55.5 | 0 | 951.2 | 0 | 0
45.7361 | 2020-02-15 05:40 | 43876.2431 | 0 | 0 | 0 | 11.1 | 55.2 | 1.1 | 2.1 | 56.6 | 0.9 | 949.6 | 0 | 0
45.7431 | 2020-02-15 05:50 | 43876.25 | 0 | 0 | 0 | 10.6 | 58.3 | 0.3 | 1.1 | 57.5 | 0 | 948 | 0 | 0
45.75 | 2020-02-15 06:00 | 43876.2569 | 0 | 0 | 0 | 9.9 | 61.1 | 0.4 | 1.6 | 57.5 | 0 | 946.3 | 0 | 0
45.7569 | 2020-02-15 06:10 | 43876.2639 | 0 | 0 | 0 | 10 | 61.1 | 0.7 | 2.4 | 67.2 | 27.9 | 944.9 | 0 | 0
45.7639 | 2020-02-15 06:20 | 43876.2708 | 0 | 0 | 0 | 9.6 | 61.5 | 1.5 | 3.1 | 205.6 | 20.6 | 943.6 | 0 | 0
45.7708 | 2020-02-15 06:30 | 43876.2778 | 0 | 0 | 0 | 10.2 | 61.2 | 2 | 4.1 | 244.2 | 8.8 | 942.6 | 0 | 0
45.7778 | 2020-02-15 06:40 | 43876.2847 | 0 | 0 | 0 | 10.2 | 61.5 | 1.7 | 2.9 | 251 | 7.4 | 942.1 | 0 | 0
45.7847 | 2020-02-15 06:50 | 43876.2917 | 0 | 11.9 | 1.5 | 10.2 | 61.1 | 2.7 | 4.1 | 266.1 | 8.1 | 941.7 | 0 | 0
45.7917 | 2020-02-15 07:00 | 43876.2986 | 13.2 | 162.9 | 10 | 10.6 | 59 | 3.4 | 4.9 | 268.1 | 6.3 | 941.8 | 63.3089 | 0
45.7986 | 2020-02-15 07:10 | 43876.3056 | 36.1 | 300.4 | 18.3 | 11.3 | 55.7 | 3.8 | 5.1 | 264.7 | 8.1 | 942.6 | 26.423 | 0
45.8056 | 2020-02-15 07:20 | 43876.3125 | 64.1 | 409.6 | 25.6 | 11.9 | 53.7 | 3.2 | 4.9 | 277.3 | 11.5 | 944.2 | 18.0612 | 0
45.8125 | 2020-02-15 07:30 | 43876.3194 | 95.7 | 496.6 | 32 | 13.1 | 49 | 2.3 | 4.4 | 285.4 | 8.4 | 946.4 | 12.8023 | 0
45.8194 | 2020-02-15 07:40 | 43876.3264 | 128.6 | 565.8 | 37.3 | 13.9 | 45.5 | 2.5 | 4.4 | 274.3 | 13.5 | 949.4 | 11.5173 | 0
45.8264 | 2020-02-15 07:50 | 43876.3333 | 160.9 | 614.9 | 42.3 | 13.6 | 47.5 | 2.9 | 4.6 | 248.3 | 17.3 | 952.8 | 13.9002 | 0
45.8333 | 2020-02-15 08:00 | 43876.3403 | 194 | 660.7 | 46.2 | 12.4 | 52.3 | 4.2 | 6.2 | 255.2 | 10.8 | 954.9 | 16.4606 | 0
45.8403 | 2020-02-15 08:10 | 43876.3472 | 231.3 | 706.9 | 50.6 | 12.7 | 50.7 | 4.5 | 5.9 | 257.3 | 10.4 | 956.2 | 14.2042 | 0
45.8472 | 2020-02-15 08:20 | 43876.3542 | 266.4 | 735.8 | 55 | 13.3 | 48.1 | 4.1 | 6.2 | 256.8 | 13.7 | 957.5 | 10.8634 | 0
45.8542 | 2020-02-15 08:30 | 43876.3611 | 301.8 | 766.8 | 58.2 | 13.8 | 46.5 | 4.2 | 5.9 | 260.9 | 11.2 | 959.2 | 9.3198 | 0
45.8611 | 2020-02-15 08:40 | 43876.3681 | 336.5 | 792.2 | 61.5 | 14.1 | 45.7 | 3.9 | 6.2 | 268.4 | 12.3 | 961 | 8.1534 | 0
45.8681 | 2020-02-15 08:50 | 43876.375 | 370.2 | 814.3 | 63.8 | 14.8 | 42.3 | 3.4 | 4.9 | 270.1 | 13.4 | 963.1 | 5.8709 | 0
45.875 | 2020-02-15 09:00 | 43876.3819 | 402 | 830.7 | 66 | 15.8 | 37.8 | 2.5 | 4.9 | 268.5 | 21.3 | 965.7 | 3.7719 | 0
45.8819 | 2020-02-15 09:10 | 43876.3889 | 434.1 | 849.1 | 67.8 | 16.2 | 36.9 | 2.7 | 4.6 | 275 | 22.9 | 968.7 | 2.4404 | 0
45.8889 | 2020-02-15 09:20 | 43876.3958 | 467.2 | 872.4 | 68.7 | 16.6 | 35.4 | 3.4 | 5.6 | 281.8 | 21 | 971.4 | 2.1386 | 0
45.8958 | 2020-02-15 09:30 | 43876.4028 | 493.8 | 874.9 | 72.4 | 16.8 | 35.8 | 3.5 | 5.6 | 259.2 | 15 | 973.5 | 0.76235 | 0
45.9028 | 2020-02-15 09:40 | 43876.4097 | 522.7 | 887.6 | 73.5 | 16.7 | 36.8 | 3.3 | 5.1 | 270.2 | 17 | 975.3 | -1.7377 | 0
45.9097 | 2020-02-15 09:50 | 43876.4167 | 552.2 | 905.5 | 73.9 | 17.1 | 34.1 | 3.6 | 6.4 | 264.5 | 17.7 | 977 | -2.2237 | 0
45.9167 | 2020-02-15 10:00 | 43876.4236 | 576.1 | 907.5 | 77.7 | 17.6 | 34.6 | 3.3 | 5.6 | 259.2 | 14.3 | 978.5 | -2.7927 | 0
45.9236 | 2020-02-15 10:10 | 43876.4306 | 600.8 | 916 | 79.4 | 17.9 | 35.2 | 3.2 | 5.9 | 257.1 | 19.3 | 980.3 | -3.8412 | 0
45.9306 | 2020-02-15 10:20 | 43876.4375 | 619.5 | 914.4 | 83 | 18.1 | 35.9 | 4 | 6.2 | 267.3 | 15.1 | 982 | -2.9331 | 0
45.9375 | 2020-02-15 10:30 | 43876.4444 | 638.9 | 917.4 | 85.1 | 18.3 | 35.1 | 3.7 | 6.4 | 276.5 | 18.8 | 983 | -3.2784 | 0
45.9444 | 2020-02-15 10:40 | 43876.4514 | 661.8 | 930.8 | 85.2 | 18.3 | 34.6 | 4.5 | 6.9 | 263.9 | 16.4 | 984 | -4.0222 | 0
45.9514 | 2020-02-15 10:50 | 43876.4583 | 678.3 | 935.3 | 85.6 | 18.3 | 34.4 | 4.8 | 8.9 | 263.7 | 15.8 | 984.4 | -4.4729 | 0
45.9583 | 2020-02-15 11:00 | 43876.4653 | 693 | 936.2 | 87.4 | 18.2 | 34.6 | 5.1 | 7.7 | 261.1 | 15.2 | 984.6 | -5.4386 | 0
45.9653 | 2020-02-15 11:10 | 43876.4722 | 713.3 | 955.1 | 83.7 | 18.5 | 33.4 | 4.9 | 7.9 | 271.2 | 16.3 | 984.4 | -7.404 | 0
45.9722 | 2020-02-15 11:20 | 43876.4792 | 725.2 | 958.5 | 83.7 | 18.9 | 33 | 4.5 | 6.9 | 269.2 | 19.6 | 984.5 | -8.1347 | 0
45.9792 | 2020-02-15 11:30 | 43876.4861 | 732.4 | 951.7 | 87 | 18.9 | 34.1 | 5 | 7.2 | 269.2 | 18.4 | 984.7 | -9.1988 | 0
45.9861 | 2020-02-15 11:40 | 43876.4931 | 741.8 | 956.1 | 86.8 | 19.3 | 33.8 | 3.8 | 7.2 | 268.7 | 19.9 | 984.8 | -9.7322 | 0
45.9931 | 2020-02-15 11:50 | 43876.5 | 748 | 955.9 | 88 | 19.2 | 33.9 | 4.8 | 7.2 | 259 | 17.7 | 985.1 | -10.2024 | 0
46 | 2020-02-15 12:00 | 43876.5069 | 752.4 | 957.3 | 87.3 | 19.5 | 32.9 | 5 | 7.7 | 265.1 | 16.4 | 985.1 | -11.3723 | 0
46.0069 | 2020-02-15 12:10 | 43876.5139 | 756.3 | 960.7 | 86.7 | 19.6 | 32.7 | 4.7 | 7.7 | 273 | 19.9 | 984.9 | -11.8166 | 0
46.0139 | 2020-02-15 12:20 | 43876.5208 | 761.1 | 971 | 83.5 | 20.1 | 31.4 | 4.4 | 8.2 | 270.1 | 20.8 | 984.8 | -12.6077 | 0
46.0208 | 2020-02-15 12:30 | 43876.5278 | 758.3 | 965.4 | 85.2 | 20.2 | 31.1 | 4.6 | 7.2 | 266.1 | 19.5 | 984.9 | -13.3434 | 0
46.0278 | 2020-02-15 12:40 | 43876.5347 | 756.4 | 966.4 | 84.5 | 20.3 | 31.2 | 4.4 | 7.2 | 265.6 | 19.5 | 984.9 | -14.4717 | 0
46.0347 | 2020-02-15 12:50 | 43876.5417 | 743.7 | 945.9 | 90 | 20.3 | 31.5 | 4.8 | 7.7 | 264.2 | 17.9 | 985 | -14.3631 | 0
46.0417 | 2020-02-15 13:00 | 43876.5486 | 737.3 | 945.1 | 89.4 | 20.3 | 31 | 4.8 | 8.4 | 258.4 | 17.1 | 985 | -14.7936 | 0
46.0486 | 2020-02-15 13:10 | 43876.5556 | 729.3 | 945.4 | 88.1 | 20.3 | 31 | 5 | 8.2 | 264.5 | 19.3 | 985 | -14.9501 | 0
46.0556 | 2020-02-15 13:20 | 43876.5625 | 716 | 939.1 | 87.5 | 20.4 | 30.3 | 4.8 | 7.2 | 260.5 | 17.7 | 985 | -14.8026 | 0
46.0625 | 2020-02-15 13:30 | 43876.5694 | 705.2 | 937.8 | 87.1 | 20.4 | 29.4 | 5.4 | 8.9 | 257.9 | 17.9 | 985.2 | -15.1974 | 0
46.0694 | 2020-02-15 13:40 | 43876.5764 | 688.4 | 930.2 | 86.2 | 20.5 | 28.5 | 5 | 7.7 | 263.1 | 19.9 | 985.6 | -15.4193 | 0
46.0764 | 2020-02-15 13:50 | 43876.5833 | 673.9 | 932 | 82.6 | 20.6 | 27.7 | 5.8 | 8.7 | 266.2 | 14.7 | 986.1 | -16.1533 | 0
46.0833 | 2020-02-15 14:00 | 43876.5903 | 658.6 | 932.6 | 80.7 | 20.5 | 28.2 | 5.3 | 8.2 | 268.4 | 18 | 986.7 | -16.3069 | 0
46.0903 | 2020-02-15 14:10 | 43876.5972 | 635.3 | 918.3 | 80.8 | 20.9 | 27.9 | 4.4 | 7.7 | 272.2 | 20.1 | 987.5 | -16.7625 | 0
46.0972 | 2020-02-15 14:20 | 43876.6042 | 618.3 | 917.8 | 80 | 21.4 | 27.4 | 3.6 | 6.7 | 280.4 | 20.4 | 988.9 | -17.3326 | 0
46.1042 | 2020-02-15 14:30 | 43876.6111 | 593.1 | 908.7 | 77.7 | 21.2 | 27.3 | 4.3 | 6.9 | 275.5 | 20.8 | 990.4 | -16.7038 | 0
46.1111 | 2020-02-15 14:40 | 43876.6181 | 568.2 | 899.5 | 75.8 | 21.5 | 27.3 | 3.4 | 6.2 | 283.7 | 26.1 | 991.6 | -17.5139 | 0
46.1181 | 2020-02-15 14:50 | 43876.625 | 544.4 | 900.9 | 70.9 | 21.4 | 26.2 | 4.5 | 7.7 | 279.4 | 21.5 | 993 | -17.2294 | 0
46.125 | 2020-02-15 15:00 | 43876.6319 | 512.5 | 872.8 | 73.3 | 21.4 | 27.1 | 4 | 7.7 | 274.4 | 23.6 | 993.9 | -17.5791 | 0
46.1319 | 2020-02-15 15:10 | 43876.6389 | 483.5 | 863 | 70.3 | 21.4 | 26.4 | 4.6 | 7.9 | 277.6 | 22.9 | 994.8 | -16.7939 | 0
46.1389 | 2020-02-15 15:20 | 43876.6458 | 446 | 830.3 | 69.3 | 21.4 | 27.1 | 4.1 | 6.9 | 277.8 | 20.4 | 995.3 | -16.378 | 0
46.1458 | 2020-02-15 15:30 | 43876.6528 | 414.4 | 812.6 | 68.3 | 21.4 | 27.6 | 4.6 | 8.2 | 273.7 | 19.9 | 995.5 | -13.2158 | 0
46.1528 | 2020-02-15 15:40 | 43876.6597 | 383.5 | 797.8 | 65.6 | 21.3 | 27.5 | 5 | 7.9 | 280.7 | 19 | 995.3 | -12.627 | 0
46.1597 | 2020-02-15 15:50 | 43876.6667 | 350.6 | 779 | 62.3 | 21.4 | 27.9 | 4 | 6.9 | 280 | 18.9 | 995 | -12.0497 | 0
46.1667 | 2020-02-15 16:00 | 43876.6736 | 317.5 | 760.7 | 58.8 | 21.2 | 27.4 | 4.6 | 7.9 | 292.9 | 20.1 | 995 | -9.8646 | 0
46.1736 | 2020-02-15 16:10 | 43876.6806 | 279.8 | 722.2 | 55.8 | 21.2 | 28.2 | 4 | 6.4 | 279.9 | 19.1 | 994.9 | -9.479 | 0
46.1806 | 2020-02-15 16:20 | 43876.6875 | 244.5 | 692.2 | 51.3 | 21.1 | 28.5 | 4 | 6.9 | 276.3 | 18.1 | 994.9 | -8.3927 | 0
46.1875 | 2020-02-15 16:30 | 43876.6944 | 210.3 | 660.4 | 46.7 | 21.2 | 28 | 4.2 | 6.2 | 280.1 | 17.5 | 995 | -8.2937 | 0
46.1944 | 2020-02-15 16:40 | 43876.7014 | 173.7 | 608.6 | 42.6 | 21 | 28.6 | 4.2 | 6.7 | 278.9 | 17.8 | 994.9 | -7.2223 | 0
46.2014 | 2020-02-15 16:50 | 43876.7083 | 139.4 | 557.6 | 37.7 | 20.9 | 28.9 | 3.7 | 5.9 | 274.9 | 15.6 | 994.3 | -5.7291 | 0
46.2083 | 2020-02-15 17:00 | 43876.7153 | 106.3 | 494 | 32.5 | 20.8 | 29.6 | 3.5 | 5.4 | 275.4 | 17 | 993.7 | -5.6788 | 0
46.2153 | 2020-02-15 17:10 | 43876.7222 | 57.5 | 250.5 | 25.9 | 20.4 | 30.6 | 3.5 | 5.4 | 270.8 | 12.8 | 992.5 | -25.4985 | 0
46.2222 | 2020-02-15 17:20 | 43876.7292 | 16.1 | 0 | 18.4 | 19.6 | 32.2 | 3.2 | 5.6 | 262.5 | 12.2 | 989.3 | 28.3565 | 0
46.2292 | 2020-02-15 17:30 | 43876.7361 | 8.5 | 0 | 10.3 | 19.3 | 33.3 | 3.1 | 5.1 | 258.8 | 12.9 | 985.5 | 37.5342 | 0
46.2361 | 2020-02-15 17:40 | 43876.7431 | 1 | 0 | 2.6 | 19 | 34.4 | 3.5 | 5.1 | 263.3 | 10.4 | 982.4 | 100 | 0
46.2431 | 2020-02-15 17:50 | 43876.75 | 0 | 0 | 0 | 18.7 | 35.1 | 3.9 | 5.4 | 262.4 | 12.4 | 979.7 | 0 | 0
46.25 | 2020-02-15 18:00 | 43876.7569 | 0 | 0 | 0 | 18.5 | 35.4 | 3.5 | 5.4 | 272.2 | 16.5 | 977.4 | 0 | 0
46.2569 | 2020-02-15 18:10 | 43876.7639 | 0 | 0 | 0 | 18.4 | 35.8 | 3.2 | 5.4 | 269.6 | 14.6 | 975.4 | 0 | 0
46.2639 | 2020-02-15 18:20 | 43876.7708 | 0 | 0 | 0 | 18.2 | 35.9 | 3.1 | 5.4 | 266.6 | 13.6 | 973.7 | 0 | 0
46.2708 | 2020-02-15 18:30 | 43876.7778 | 0 | 0 | 0 | 18 | 36.2 | 3 | 5.1 | 263.2 | 12 | 972.1 | 0 | 0
46.2778 | 2020-02-15 18:40 | 43876.7847 | 0 | 0 | 0 | 17.6 | 37.5 | 2.6 | 4.4 | 252.2 | 11.8 | 970.6 | 0 | 0
46.2847 | 2020-02-15 18:50 | 43876.7917 | 0 | 0 | 0 | 17.1 | 38.7 | 2.3 | 3.9 | 241.9 | 12.3 | 969.1 | 0 | 0
46.2917 | 2020-02-15 19:00 | 43876.7986 | 0 | 0 | 0 | 16.8 | 38.8 | 2.4 | 4.1 | 240.9 | 11.1 | 967.6 | 0 | 0
46.2986 | 2020-02-15 19:10 | 43876.8056 | 0 | 0 | 0 | 16.4 | 40.1 | 2.4 | 3.4 | 224.9 | 3 | 966.2 | 0 | 0
46.3056 | 2020-02-15 19:20 | 43876.8125 | 0 | 0 | 0 | 16.2 | 40.5 | 2.4 | 3.6 | 247.3 | 15 | 964.7 | 0 | 0
46.3125 | 2020-02-15 19:30 | 43876.8194 | 0 | 0 | 0 | 16.3 | 39.8 | 2.7 | 4.4 | 255.3 | 8.1 | 963.5 | 0 | 0
46.3194 | 2020-02-15 19:40 | 43876.8264 | 0 | 0 | 0 | 16.7 | 37.5 | 3.1 | 4.6 | 256.4 | 11.1 | 962.8 | 0 | 0
46.3264 | 2020-02-15 19:50 | 43876.8333 | 0 | 0 | 0 | 17 | 35.8 | 3.2 | 4.4 | 265.7 | 10.4 | 962.4 | 0 | 0
46.3333 | 2020-02-15 20:00 | 43876.8403 | 0 | 0 | 0 | 17.1 | 34 | 2.7 | 3.9 | 270.8 | 11.2 | 962.2 | 0 | 0
46.3403 | 2020-02-15 20:10 | 43876.8472 | 0 | 0 | 0 | 17.1 | 33.8 | 2.2 | 3.4 | 286.6 | 9.8 | 962.1 | 0 | 0
46.3472 | 2020-02-15 20:20 | 43876.8542 | 0 | 0 | 0 | 16.8 | 34 | 2.1 | 3.6 | 288.3 | 13 | 961.7 | 0 | 0
46.3542 | 2020-02-15 20:30 | 43876.8611 | 0 | 0 | 0 | 16.4 | 34.3 | 1.6 | 3.1 | 313.4 | 22.2 | 961.3 | 0 | 0
46.3611 | 2020-02-15 20:40 | 43876.8681 | 0 | 0 | 0 | 16.6 | 31.9 | 2.6 | 4.6 | 300 | 14.3 | 960.7 | 0 | 0
46.3681 | 2020-02-15 20:50 | 43876.875 | 0 | 0 | 0 | 16.5 | 31.7 | 1.8 | 3.4 | 311 | 17.2 | 960.6 | 0 | 0
46.375 | 2020-02-15 21:00 | 43876.8819 | 0 | 0 | 0 | 16.1 | 31.4 | 2 | 3.4 | 324.8 | 9.7 | 960.2 | 0 | 0
46.3819 | 2020-02-15 21:10 | 43876.8889 | 0 | 0 | 0 | 16.1 | 30.1 | 2.1 | 4.4 | 318.5 | 10.1 | 959.7 | 0 | 0
46.3889 | 2020-02-15 21:20 | 43876.8958 | 0 | 0 | 0 | 16.4 | 28.4 | 2.6 | 4.1 | 322.4 | 11.4 | 959.5 | 0 | 0
46.3958 | 2020-02-15 21:30 | 43876.9028 | 0 | 0 | 0 | 16.5 | 27.7 | 2.7 | 4.4 | 325.1 | 9.8 | 959.5 | 0 | 0
46.4028 | 2020-02-15 21:40 | 43876.9097 | 0 | 0 | 0 | 16.7 | 26.3 | 3.2 | 4.4 | 324.8 | 13 | 959.5 | 0 | 0
46.4097 | 2020-02-15 21:50 | 43876.9167 | 0 | 0 | 0 | 17.2 | 24.1 | 2.2 | 3.9 | 314 | 18.9 | 959.7 | 0 | 0
46.4167 | 2020-02-15 22:00 | 43876.9236 | 0 | 0 | 0 | 17.6 | 22 | 2.2 | 3.6 | 315.7 | 19.7 | 960 | 0 | 0
46.4236 | 2020-02-15 22:10 | 43876.9306 | 0 | 0 | 0 | 18.1 | 20.4 | 2.1 | 5.1 | 308.3 | 21 | 960.4 | 0 | 0
46.4306 | 2020-02-15 22:20 | 43876.9375 | 0 | 0 | 0 | 18.4 | 19.9 | 2.3 | 4.1 | 292.5 | 14.3 | 961 | 0 | 0
46.4375 | 2020-02-15 22:30 | 43876.9444 | 0 | 0 | 0 | 18.6 | 19.6 | 2.2 | 4.9 | 284 | 17.1 | 961.8 | 0 | 0
46.4444 | 2020-02-15 22:40 | 43876.9514 | 0 | 0 | 0 | 17.8 | 21.4 | 1.8 | 3.6 | 275.4 | 13.4 | 962.2 | 0 | 0
46.4514 | 2020-02-15 22:50 | 43876.9583 | 0 | 0 | 0 | 16.9 | 23.9 | 1.7 | 3.1 | 275.6 | 11.8 | 961.8 | 0 | 0
46.4583 | 2020-02-15 23:00 | 43876.9653 | 0 | 0 | 0 | 16.2 | 27.1 | 2 | 3.1 | 273.9 | 11.9 | 961 | 0 | 0
46.4653 | 2020-02-15 23:10 | 43876.9722 | 0 | 0 | 0 | 15.8 | 29.3 | 2.2 | 3.6 | 287.3 | 9.1 | 960.1 | 0 | 0
46.4722 | 2020-02-15 23:20 | 43876.9792 | 0 | 0 | 0 | 16.1 | 28 | 2.2 | 3.9 | 292.7 | 10 | 959.3 | 0 | 0
46.4792 | 2020-02-15 23:30 | 43876.9861 | 0 | 0 | 0 | 16.6 | 26.2 | 2.6 | 3.9 | 286.7 | 8.8 | 959.1 | 0 | 0
46.4861 | 2020-02-15 23:40 | 43876.9931 | 0 | 0 | 0 | 16.6 | 26.7 | 2.6 | 3.9 | 291.9 | 12.5 | 959.2 | 0 | 0
46.4931 | 2020-02-15 23:50 | 43877 | 0 | 0 | 0 | 16.5 | 26.6 | 2.4 | 3.6 | 297.5 | 11.4 | 959.2 | 0 | 0
46.5 | 2020-02-16 | 43877.0069 | 0 | 0 | 0 | 17.1 | 24.5 | 2.7 | 4.1 | 290.1 | 11.6 | 959.4 | 0 | 0
46.5069 | 2020-02-16 00:10 | 43877.0139 | 0 | 0 | 0 | 16.1 | 28.1 | 1.6 | 2.9 | 301.7 | 13.6 | 959.6 | 0 | 0
46.5139 | 2020-02-16 00:20 | 43877.0208 | 0 | 0 | 0 | 15.9 | 27.3 | 1.7 | 2.4 | 299 | 15.7 | 959 | 0 | 0
46.5208 | 2020-02-16 00:30 | 43877.0278 | 0 | 0 | 0 | 13.6 | 36.6 | 0.8 | 2.4 | 115 | 17.4 | 958.4 | 0 | 0
46.5278 | 2020-02-16 00:40 | 43877.0347 | 0 | 0 | 0 | 12.2 | 47.5 | 0.4 | 1.9 | 113 | 0 | 956.9 | 0 | 0
46.5347 | 2020-02-16 00:50 | 43877.0417 | 0 | 0 | 0 | 11.3 | 60 | 0.9 | 1.9 | 112.9 | 0.1 | 955 | 0 | 0
46.5417 | 2020-02-16 01:00 | 43877.0486 | 0 | 0 | 0 | 11 | 62 | 0.9 | 1.6 | 113 | 0.1 | 953.1 | 0 | 0
46.5486 | 2020-02-16 01:10 | 43877.0556 | 0 | 0 | 0 | 10.6 | 64.2 | 1.1 | 1.9 | 112.9 | 0 | 951.4 | 0 | 0
46.5556 | 2020-02-16 01:20 | 43877.0625 | 0 | 0 | 0 | 10.4 | 65.9 | 1.2 | 2.4 | 67.7 | 50 | 950 | 0 | 0
46.5625 | 2020-02-16 01:30 | 43877.0694 | 0 | 0 | 0 | 10.3 | 66.6 | 1.2 | 2.4 | 34.2 | 10.3 | 948.8 | 0 | 0
46.5694 | 2020-02-16 01:40 | 43877.0764 | 0 | 0 | 0 | 10.3 | 66.9 | 0.2 | 1.9 | 40.7 | 0.1 | 947.9 | 0 | 0
46.5764 | 2020-02-16 01:50 | 43877.0833 | 0 | 0 | 0 | 10.2 | 67.7 | 0 | 0.7 | 40.5 | 0 | 947.2 | 0 | 0
46.5833 | 2020-02-16 02:00 | 43877.0903 | 0 | 0 | 0 | 10.3 | 67.8 | 0.3 | 1.4 | 40.6 | 0.1 | 946.5 | 0 | 0
46.5903 | 2020-02-16 02:10 | 43877.0972 | 0 | 0 | 0 | 10.5 | 66.6 | 0.4 | 1.4 | 40.6 | 0.1 | 945.9 | 0 | 0
46.5972 | 2020-02-16 02:20 | 43877.1042 | 0 | 0 | 0 | 10.3 | 67 | 0.3 | 1.1 | 40.6 | 0.1 | 945.4 | 0 | 0
46.6042 | 2020-02-16 02:30 | 43877.1111 | 0 | 0 | 0 | 10.9 | 64.1 | 0.9 | 1.6 | 40.7 | 0.1 | 945 | 0 | 0
46.6111 | 2020-02-16 02:40 | 43877.1181 | 0 | 0 | 0 | 11 | 63.3 | 1.4 | 1.9 | 40.8 | 0.2 | 944.9 | 0 | 0
46.6181 | 2020-02-16 02:50 | 43877.125 | 0 | 0 | 0 | 10.7 | 64 | 1.5 | 1.9 | 40.8 | 0.2 | 944.8 | 0 | 0
46.625 | 2020-02-16 03:00 | 43877.1319 | 0 | 0 | 0 | 10.9 | 62 | 1.8 | 2.1 | 40.8 | 0.2 | 944.8 | 0 | 0
46.6319 | 2020-02-16 03:10 | 43877.1389 | 0 | 0 | 0 | 10.8 | 61.6 | 1.5 | 2.1 | 40.8 | 0.1 | 944.8 | 0 | 0
46.6389 | 2020-02-16 03:20 | 43877.1458 | 0 | 0 | 0 | 11.3 | 57.8 | 1.4 | 1.9 | 41 | 0.2 | 944.9 | 0 | 0
46.6458 | 2020-02-16 03:30 | 43877.1528 | 0 | 0 | 0 | 11.4 | 54.4 | 1.4 | 2.4 | 19.4 | 35.8 | 945.2 | 0 | 0
46.6528 | 2020-02-16 03:40 | 43877.1597 | 0 | 0 | 0 | 11.2 | 59.1 | 0.8 | 2.1 | 322.2 | 0.1 | 945.4 | 0 | 0
46.6597 | 2020-02-16 03:50 | 43877.1667 | 0 | 0 | 0 | 12.1 | 46.5 | 1.8 | 3.4 | 305.7 | 18 | 945.6 | 0 | 0
46.6667 | 2020-02-16 04:00 | 43877.1736 | 0 | 0 | 0 | 14.6 | 32.7 | 2 | 3.9 | 295.3 | 14.5 | 946.8 | 0 | 0
46.6736 | 2020-02-16 04:10 | 43877.1806 | 0 | 0 | 0 | 15.4 | 30 | 2.1 | 3.4 | 300 | 8.5 | 948.7 | 0 | 0
46.6806 | 2020-02-16 04:20 | 43877.1875 | 0 | 0 | 0 | 15.8 | 28.9 | 2.7 | 3.9 | 297.3 | 11.5 | 950.6 | 0 | 0
46.6875 | 2020-02-16 04:30 | 43877.1944 | 0 | 0 | 0 | 16.1 | 28.5 | 2.6 | 4.1 | 296.3 | 12.9 | 952.4 | 0 | 0
46.6944 | 2020-02-16 04:40 | 43877.2014 | 0 | 0 | 0 | 16 | 28.9 | 2.3 | 4.1 | 297.6 | 12.4 | 953.7 | 0 | 0
46.7014 | 2020-02-16 04:50 | 43877.2083 | 0 | 0 | 0 | 15.6 | 30 | 1.9 | 3.4 | 297.6 | 9.3 | 954.6 | 0 | 0
46.7083 | 2020-02-16 05:00 | 43877.2153 | 0 | 0 | 0 | 15.3 | 29.9 | 1.8 | 3.6 | 292.9 | 14.3 | 954.9 | 0 | 0
46.7153 | 2020-02-16 05:10 | 43877.2222 | 0 | 0 | 0 | 15.6 | 27.9 | 1.9 | 3.6 | 301.3 | 13.7 | 955 | 0 | 0
46.7222 | 2020-02-16 05:20 | 43877.2292 | 0 | 0 | 0 | 15.5 | 27.7 | 2 | 3.9 | 306.8 | 19.3 | 955.1 | 0 | 0
46.7292 | 2020-02-16 05:30 | 43877.2361 | 0 | 0 | 0 | 15.6 | 26.7 | 2.3 | 5.6 | 298 | 20.4 | 955.2 | 0 | 0
46.7361 | 2020-02-16 05:40 | 43877.2431 | 0 | 0 | 0 | 15.8 | 25.3 | 2.9 | 5.1 | 301.1 | 20.8 | 955.3 | 0 | 0
46.7431 | 2020-02-16 05:50 | 43877.25 | 0 | 0 | 0 | 16.3 | 23.9 | 3.5 | 5.9 | 296.6 | 18.4 | 955.8 | 0 | 0
46.75 | 2020-02-16 06:00 | 43877.2569 | 0 | 0 | 0 | 16.3 | 23.6 | 3.5 | 5.6 | 294.4 | 17.2 | 956.5 | 0 | 0
46.7569 | 2020-02-16 06:10 | 43877.2639 | 0 | 0 | 0 | 16.3 | 23.7 | 3.6 | 6.2 | 289.3 | 18.8 | 956.9 | 0 | 0
46.7639 | 2020-02-16 06:20 | 43877.2708 | 0 | 0 | 0 | 16.1 | 24.3 | 3.1 | 5.9 | 282.4 | 18.7 | 957 | 0 | 0
46.7708 | 2020-02-16 06:30 | 43877.2778 | 0 | 0 | 0 | 15.6 | 26.5 | 3.3 | 5.4 | 265.1 | 16.7 | 957 | 0 | 0
46.7778 | 2020-02-16 06:40 | 43877.2847 | 0 | 0 | 0 | 15.5 | 28.1 | 3.5 | 6.4 | 271 | 17.8 | 956.6 | 0 | 0
46.7847 | 2020-02-16 06:50 | 43877.2917 | 0 | 0 | 1.8 | 15.6 | 26.8 | 3.6 | 6.7 | 274.2 | 21 | 956.4 | 0 | 0
46.7917 | 2020-02-16 07:00 | 43877.2986 | 18.5 | 73.6 | 17.5 | 15.8 | 24.7 | 3.5 | 5.9 | 284.4 | 20.3 | 956.6 | 45.3999 | 0
46.7986 | 2020-02-16 07:10 | 43877.3056 | 49.7 | 221.7 | 36.5 | 16 | 24.5 | 3.6 | 7.2 | 289 | 20.2 | 957.1 | 28.9331 | 0
46.8056 | 2020-02-16 07:20 | 43877.3125 | 71.2 | 237.8 | 48.7 | 16 | 25 | 3.9 | 6.9 | 291.5 | 22.6 | 958.1 | 17.0934 | 0
46.8125 | 2020-02-16 07:30 | 43877.3194 | 66.7 | 157.9 | 47.8 | 15.8 | 25.9 | 3.8 | 7.2 | 284 | 19 | 959 | 18.2701 | 0
46.8194 | 2020-02-16 07:40 | 43877.3264 | 85 | 258.7 | 43.5 | 15.8 | 26.6 | 4 | 6.2 | 273.4 | 19 | 959.5 | 12.3583 | 0
46.8264 | 2020-02-16 07:50 | 43877.3333 | 131.5 | 421.5 | 48 | 15.5 | 28.9 | 4.1 | 6.7 | 262.1 | 16.6 | 960.2 | 6.3496 | 0
46.8333 | 2020-02-16 08:00 | 43877.3403 | 189.7 | 592.7 | 53 | 15.1 | 32 | 3.3 | 5.1 | 253.2 | 18.9 | 961.3 | 6.6439 | 0
46.8403 | 2020-02-16 08:10 | 43877.3472 | 239.9 | 699.6 | 56.7 | 14.9 | 33.8 | 4.3 | 6.9 | 260.7 | 13 | 962.6 | 7.6182 | 0
46.8472 | 2020-02-16 08:20 | 43877.3542 | 275.7 | 735.4 | 59.9 | 15.1 | 34.1 | 4.9 | 7.7 | 263.7 | 15 | 963.8 | 5.2016 | 0
46.8542 | 2020-02-16 08:30 | 43877.3611 | 310.3 | 762.5 | 63.2 | 15.2 | 34.5 | 4.5 | 6.9 | 264.7 | 16.2 | 964.9 | 3.4925 | 0
46.8611 | 2020-02-16 08:40 | 43877.3681 | 344.4 | 785.6 | 66.5 | 15.1 | 35.7 | 4.7 | 7.4 | 266.6 | 16 | 966.1 | 2.2233 | 0
46.8681 | 2020-02-16 08:50 | 43877.375 | 378.7 | 807.5 | 69.5 | 15.3 | 36.4 | 4.3 | 6.7 | 263.3 | 16.2 | 967.1 | 0.28241 | 0
46.875 | 2020-02-16 09:00 | 43877.3819 | 412.5 | 828.7 | 71.4 | 15.5 | 36.4 | 4.3 | 6.7 | 264.8 | 16.1 | 968.3 | -2.4507 | 0
46.8819 | 2020-02-16 09:10 | 43877.3889 | 445.4 | 846.8 | 73.5 | 16 | 35.7 | 4.3 | 6.7 | 263.5 | 14.7 | 969.7 | -4.7289 | 0
46.8889 | 2020-02-16 09:20 | 43877.3958 | 476.5 | 861.5 | 75.9 | 16.1 | 36.4 | 4.6 | 7.2 | 262.6 | 13.8 | 971.2 | -5.5232 | 0
46.8958 | 2020-02-16 09:30 | 43877.4028 | 505.9 | 871.7 | 78.1 | 16.4 | 35.8 | 4.1 | 6.2 | 270.6 | 24.3 | 972.4 | -8.1214 | 0
46.9028 | 2020-02-16 09:40 | 43877.4097 | 536.2 | 887.9 | 78.5 | 16.9 | 34.8 | 4.2 | 6.9 | 266 | 16.9 | 973.9 | -10.8193 | 0
46.9097 | 2020-02-16 09:50 | 43877.4167 | 562.8 | 896.9 | 80.6 | 17.3 | 33.7 | 4.5 | 6.9 | 268.9 | 18 | 975.5 | -10.9719 | 0
46.9167 | 2020-02-16 10:00 | 43877.4236 | 586.8 | 900.3 | 83.7 | 17.5 | 34 | 4.3 | 6.9 | 266.4 | 15.9 | 976.8 | -11.5281 | 0
46.9236 | 2020-02-16 10:10 | 43877.4306 | 612 | 912.3 | 84 | 17.7 | 33.8 | 4.3 | 7.7 | 267.8 | 19.1 | 978.1 | -12.2478 | 0
46.9306 | 2020-02-16 10:20 | 43877.4375 | 635.8 | 922.9 | 84.8 | 17.9 | 32.8 | 4.6 | 8.2 | 271.1 | 19.1 | 979.4 | -12.3949 | 0
46.9375 | 2020-02-16 10:30 | 43877.4444 | 653.6 | 921.7 | 87.7 | 18.2 | 33.2 | 4 | 6.7 | 275.2 | 18.6 | 980.5 | -12.4354 | 0
46.9444 | 2020-02-16 10:40 | 43877.4514 | 675.6 | 935.4 | 86.4 | 18.6 | 31.7 | 4.2 | 6.9 | 273.6 | 17.8 | 981.7 | -13.2337 | 0
46.9514 | 2020-02-16 10:50 | 43877.4583 | 690.6 | 935.6 | 88 | 18.6 | 31.4 | 4.3 | 6.9 | 276.5 | 21.6 | 982.6 | -13.3781 | 0
46.9583 | 2020-02-16 11:00 | 43877.4653 | 704.2 | 933.7 | 90.6 | 18.7 | 31.9 | 4.2 | 7.4 | 283.4 | 24.1 | 983.3 | -14.0049 | 0
46.9653 | 2020-02-16 11:10 | 43877.4722 | 717.2 | 935.5 | 91.2 | 18.7 | 32.2 | 5 | 7.7 | 276.5 | 21.2 | 983.6 | -15.2026 | 0
46.9722 | 2020-02-16 11:20 | 43877.4792 | 731.2 | 941.4 | 91.2 | 19 | 31.6 | 4 | 6.4 | 269.9 | 21.3 | 983.7 | -16.7097 | 0
46.9792 | 2020-02-16 11:30 | 43877.4861 | 740.5 | 940.6 | 92.8 | 19.3 | 31.7 | 4 | 7.2 | 276 | 25.2 | 984.2 | -17.5278 | 0
46.9861 | 2020-02-16 11:40 | 43877.4931 | 749.4 | 943.1 | 93.8 | 19.8 | 31.6 | 3.7 | 6.7 | 273.3 | 22.6 | 984.7 | -17.463 | 0
46.9931 | 2020-02-16 11:50 | 43877.5 | 755.4 | 945.3 | 92.9 | 19.9 | 31.6 | 4.4 | 6.4 | 275.4 | 23.6 | 985.2 | -18.3341 | 0
47 | 2020-02-16 12:00 | 43877.5069 | 758.3 | 944.4 | 92.7 | 20.3 | 31.3 | 3.2 | 5.4 | 285.9 | 25.4 | 985.5 | -18.9093 | 0
47.0069 | 2020-02-16 12:10 | 43877.5139 | 762.5 | 947.6 | 92.2 | 20.5 | 30.4 | 4.1 | 6.4 | 269.4 | 19.5 | 985.9 | -19.8395 | 0
47.0139 | 2020-02-16 12:20 | 43877.5208 | 765.5 | 953 | 90.6 | 21 | 27.8 | 3.7 | 6.4 | 292.7 | 28.3 | 986.1 | -20.5688 | 0
47.0208 | 2020-02-16 12:30 | 43877.5278 | 764.1 | 955 | 88.5 | 21.3 | 25.7 | 4.7 | 7.7 | 297.3 | 22.3 | 986.4 | -21.2447 | 0
47.0278 | 2020-02-16 12:40 | 43877.5347 | 766.7 | 967.1 | 84.8 | 21.6 | 24.2 | 3.6 | 6.9 | 307.9 | 30.6 | 986.5 | -22.1461 | 0
47.0347 | 2020-02-16 12:50 | 43877.5417 | 762.5 | 970.1 | 83 | 21.9 | 22.4 | 3.6 | 7.2 | 308 | 35.6 | 986.9 | -21.8019 | 0
47.0417 | 2020-02-16 13:00 | 43877.5486 | 750.4 | 957.3 | 85.5 | 21.9 | 22.5 | 4.1 | 7.2 | 296.6 | 31.9 | 987.4 | -21.5706 | 0
47.0486 | 2020-02-16 13:10 | 43877.5556 | 722.9 | 914.5 | 93.7 | 22 | 24.2 | 3.7 | 6.9 | 289.3 | 23.9 | 987.7 | -21.8967 | 0
47.0556 | 2020-02-16 13:20 | 43877.5625 | 715.9 | 912.5 | 96.6 | 21.5 | 28.1 | 4.8 | 7.7 | 272 | 21.2 | 988 | -21.4213 | 0
47.0625 | 2020-02-16 13:30 | 43877.5694 | 705.5 | 911.3 | 96.2 | 21.2 | 28.8 | 5 | 8.2 | 265.9 | 20.6 | 988 | -22.0499 | 0
47.0694 | 2020-02-16 13:40 | 43877.5764 | 694.4 | 916.8 | 92.2 | 21.4 | 28.4 | 4.6 | 8.7 | 277.4 | 22.1 | 988.2 | -22.6215 | 0
47.0764 | 2020-02-16 13:50 | 43877.5833 | 673.5 | 902.4 | 93.6 | 21.4 | 27.9 | 4.6 | 8.4 | 279.1 | 23.8 | 988.5 | -21.2873 | 0
47.0833 | 2020-02-16 14:00 | 43877.5903 | 651.4 | 885.6 | 95.3 | 21.4 | 28.3 | 4.7 | 7.4 | 285.7 | 22.9 | 989.2 | -21.3317 | 0
47.0903 | 2020-02-16 14:10 | 43877.5972 | 633.5 | 882.1 | 93.7 | 21.7 | 28.6 | 3.9 | 6.7 | 277.9 | 22.9 | 989.9 | -21.891 | 0
47.0972 | 2020-02-16 14:20 | 43877.6042 | 615.5 | 882.7 | 91 | 21.8 | 28.1 | 4.3 | 7.7 | 277.8 | 21.4 | 991 | -22.0288 | 0
47.1042 | 2020-02-16 14:30 | 43877.6111 | 591.7 | 874 | 89.1 | 21.9 | 27.4 | 3.9 | 6.4 | 280.7 | 24.1 | 992.1 | -21.892 | 0
47.1111 | 2020-02-16 14:40 | 43877.6181 | 571.9 | 880.3 | 83.5 | 21.9 | 26.6 | 4.3 | 7.7 | 278.9 | 22.4 | 993.2 | -22.4958 | 0
47.1181 | 2020-02-16 14:50 | 43877.625 | 545.1 | 869.2 | 81.6 | 21.8 | 27.4 | 4.2 | 7.9 | 292.1 | 23.8 | 994 | -22.6381 | 0
47.125 | 2020-02-16 15:00 | 43877.6319 | 520.2 | 868.8 | 76.6 | 22 | 26.4 | 4.5 | 8.2 | 300.6 | 23.4 | 994.7 | -23.3483 | 0
47.1319 | 2020-02-16 15:10 | 43877.6389 | 492.6 | 858.9 | 75.1 | 21.9 | 26 | 3.8 | 6.7 | 300.5 | 24.4 | 995.4 | -22.6992 | 0
47.1389 | 2020-02-16 15:20 | 43877.6458 | 462.7 | 847.4 | 72.3 | 22.2 | 25.7 | 3.7 | 6.4 | 292.9 | 23.2 | 996.1 | -22.4922 | 0
47.1458 | 2020-02-16 15:30 | 43877.6528 | 425.8 | 820.9 | 70.4 | 22.2 | 25.6 | 4 | 6.9 | 291.5 | 23 | 996.9 | -19.4158 | 0
47.1528 | 2020-02-16 15:40 | 43877.6597 | 392.9 | 802.6 | 68.2 | 22 | 25.4 | 3.7 | 6.7 | 284 | 21.6 | 997 | -17.2333 | 0
47.1597 | 2020-02-16 15:50 | 43877.6667 | 358.4 | 778 | 65.7 | 22.2 | 25.1 | 3.6 | 6.2 | 289.2 | 20.9 | 997 | -16.9419 | 0
47.1667 | 2020-02-16 16:00 | 43877.6736 | 323.2 | 750.3 | 63.5 | 22.1 | 25 | 3.7 | 7.2 | 287.9 | 22.2 | 997.2 | -14.7977 | 0
47.1736 | 2020-02-16 16:10 | 43877.6806 | 279.1 | 688 | 61.9 | 21.9 | 24.7 | 3.8 | 6.4 | 282 | 20.3 | 997.3 | -13.084 | 0
47.1806 | 2020-02-16 16:20 | 43877.6875 | 239.3 | 627.1 | 61 | 21.6 | 24.5 | 4.2 | 7.4 | 275.5 | 20.2 | 996.9 | -11.0979 | 0
47.1875 | 2020-02-16 16:30 | 43877.6944 | 202 | 570.7 | 58 | 21.5 | 26.9 | 3.3 | 5.6 | 278.9 | 18.7 | 996.3 | -9.4272 | 0
47.1944 | 2020-02-16 16:40 | 43877.7014 | 169.5 | 534 | 52.1 | 21.3 | 28.6 | 3.6 | 6.4 | 275 | 17 | 995.8 | -8.5131 | 0
47.2014 | 2020-02-16 16:50 | 43877.7083 | 139 | 497 | 46.3 | 21.1 | 27.8 | 3.4 | 5.6 | 277.3 | 16.4 | 995 | -6.8182 | 0
47.2083 | 2020-02-16 17:00 | 43877.7153 | 108.1 | 449.7 | 39.2 | 20.9 | 28.1 | 3.5 | 5.1 | 281 | 16.5 | 993.9 | -6.2958 | 0
47.2153 | 2020-02-16 17:10 | 43877.7222 | 69.7 | 290 | 30.9 | 20.6 | 28.5 | 3 | 4.9 | 280.3 | 15.8 | 992.4 | -39.2897 | 0
47.2222 | 2020-02-16 17:20 | 43877.7292 | 18.4 | 0.8 | 20.8 | 19.8 | 29.4 | 3.4 | 5.9 | 278 | 15.9 | 989.4 | 29.2492 | 0
47.2292 | 2020-02-16 17:30 | 43877.7361 | 8.4 | 0 | 10.8 | 19.5 | 30.4 | 3.6 | 5.9 | 283.3 | 15.7 | 985.6 | 46.9821 | 0
47.2361 | 2020-02-16 17:40 | 43877.7431 | 1.7 | 0 | 3.7 | 19.1 | 31 | 3.2 | 4.9 | 283.4 | 14.9 | 982.3 | 100 | 0
47.2431 | 2020-02-16 17:50 | 43877.75 | 0 | 0 | 0 | 18.9 | 31.8 | 3.7 | 5.6 | 285.5 | 17.8 | 979.5 | 0 | 0
47.25 | 2020-02-16 18:00 | 43877.7569 | 0 | 0 | 0 | 18.6 | 33.3 | 3.5 | 5.9 | 283.9 | 19.3 | 977.1 | 0 | 0
47.2569 | 2020-02-16 18:10 | 43877.7639 | 0 | 0 | 0 | 18.5 | 34.3 | 3.2 | 5.9 | 283.5 | 14.8 | 975 | 0 | 0
47.2639 | 2020-02-16 18:20 | 43877.7708 | 0 | 0 | 0 | 18.4 | 35.3 | 2.9 | 5.1 | 281.4 | 15 | 973.3 | 0 | 0
47.2708 | 2020-02-16 18:30 | 43877.7778 | 0 | 0 | 0 | 18.2 | 36.2 | 3 | 4.6 | 279.5 | 17.8 | 971.8 | 0 | 0
47.2778 | 2020-02-16 18:40 | 43877.7847 | 0 | 0 | 0 | 18.1 | 36.3 | 3.4 | 5.6 | 277.6 | 16.4 | 970.5 | 0 | 0
47.2847 | 2020-02-16 18:50 | 43877.7917 | 0 | 0 | 0 | 18.1 | 36.4 | 3.1 | 5.1 | 270.4 | 16.6 | 969.4 | 0 | 0
47.2917 | 2020-02-16 19:00 | 43877.7986 | 0 | 0 | 0 | 17.9 | 37.1 | 3.3 | 5.4 | 267.6 | 14.2 | 968.4 | 0 | 0
47.2986 | 2020-02-16 19:10 | 43877.8056 | 0 | 0 | 0 | 17.7 | 37.6 | 3.8 | 6.4 | 268.2 | 15.2 | 967.4 | 0 | 0
47.3056 | 2020-02-16 19:20 | 43877.8125 | 0 | 0 | 0 | 17.6 | 37.6 | 3.3 | 5.6 | 270.9 | 14.9 | 966.5 | 0 | 0
47.3125 | 2020-02-16 19:30 | 43877.8194 | 0 | 0 | 0 | 17.6 | 37 | 3 | 4.9 | 270.5 | 15.9 | 965.8 | 0 | 0
47.3194 | 2020-02-16 19:40 | 43877.8264 | 0 | 0 | 0 | 17.6 | 36.8 | 3.5 | 5.6 | 271.5 | 15.7 | 965.2 | 0 | 0
47.3264 | 2020-02-16 19:50 | 43877.8333 | 0 | 0 | 0 | 17.6 | 37 | 3.8 | 5.6 | 271.8 | 14.9 | 964.7 | 0 | 0
47.3333 | 2020-02-16 20:00 | 43877.8403 | 0 | 0 | 0 | 17.4 | 36.4 | 3.1 | 5.4 | 271.7 | 15.2 | 964.3 | 0 | 0
47.3403 | 2020-02-16 20:10 | 43877.8472 | 0 | 0 | 0 | 17.3 | 36.1 | 2.2 | 4.6 | 274.8 | 16.3 | 963.7 | 0 | 0
47.3472 | 2020-02-16 20:20 | 43877.8542 | 0 | 0 | 0 | 17 | 36.5 | 2.1 | 4.4 | 291.7 | 13.2 | 963.1 | 0 | 0
47.3542 | 2020-02-16 20:30 | 43877.8611 | 0 | 0 | 0 | 16.9 | 36.5 | 2.8 | 5.4 | 286.7 | 17.3 | 962.4 | 0 | 0
47.3611 | 2020-02-16 20:40 | 43877.8681 | 0 | 0 | 0 | 16.9 | 36.4 | 3.3 | 5.4 | 292.2 | 16.6 | 962 | 0 | 0
47.3681 | 2020-02-16 20:50 | 43877.875 | 0 | 0 | 0 | 16.6 | 37.1 | 2.6 | 4.9 | 294.3 | 11.8 | 961.6 | 0 | 0
47.375 | 2020-02-16 21:00 | 43877.8819 | 0 | 0 | 0 | 16.3 | 37 | 1.8 | 3.4 | 300 | 7.4 | 961 | 0 | 0
47.3819 | 2020-02-16 21:10 | 43877.8889 | 0 | 0 | 0 | 15.4 | 39.4 | 1.2 | 2.1 | 304.7 | 0.2 | 960.1 | 0 | 0
47.3889 | 2020-02-16 21:20 | 43877.8958 | 0 | 0 | 0 | 14.3 | 42.1 | 1 | 2.1 | 304.9 | 0 | 958.7 | 0 | 0
47.3958 | 2020-02-16 21:30 | 43877.9028 | 0 | 0 | 0 | 13.9 | 42.6 | 1.3 | 2.4 | 305 | 1.6 | 957.1 | 0 | 0
47.4028 | 2020-02-16 21:40 | 43877.9097 | 0 | 0 | 0 | 14.4 | 39.5 | 1.4 | 2.4 | 302.4 | 2.2 | 955.8 | 0 | 0
47.4097 | 2020-02-16 21:50 | 43877.9167 | 0 | 0 | 0 | 15.2 | 36.6 | 1.7 | 2.9 | 283.8 | 11.2 | 955.2 | 0 | 0
47.4167 | 2020-02-16 22:00 | 43877.9236 | 0 | 0 | 0 | 15.3 | 36.5 | 1.7 | 3.4 | 289.3 | 12.5 | 954.9 | 0 | 0
47.4236 | 2020-02-16 22:10 | 43877.9306 | 0 | 0 | 0 | 15.8 | 34.9 | 1.8 | 3.6 | 273.9 | 13.5 | 954.7 | 0 | 0
47.4306 | 2020-02-16 22:20 | 43877.9375 | 0 | 0 | 0 | 15.8 | 34.6 | 1.4 | 2.6 | 269.8 | 1.8 | 954.7 | 0 | 0
47.4375 | 2020-02-16 22:30 | 43877.9444 | 0 | 0 | 0 | 15.5 | 35.1 | 1.4 | 2.1 | 280.5 | 8.7 | 954.5 | 0 | 0
47.4444 | 2020-02-16 22:40 | 43877.9514 | 0 | 0 | 0 | 15 | 36.5 | 1.7 | 2.6 | 292.4 | 5.2 | 954.2 | 0 | 0
47.4514 | 2020-02-16 22:50 | 43877.9583 | 0 | 0 | 0 | 14 | 40.5 | 0.7 | 2.1 | 297.6 | 6.1 | 953.7 | 0 | 0
47.4583 | 2020-02-16 23:00 | 43877.9653 | 0 | 0 | 0 | 13.1 | 43.2 | 1.1 | 1.9 | 64.7 | 34.8 | 952.7 | 0 | 0
47.4653 | 2020-02-16 23:10 | 43877.9722 | 0 | 0 | 0 | 12.7 | 44.8 | 0.7 | 1.9 | 73 | 0.1 | 951.5 | 0 | 0
47.4722 | 2020-02-16 23:20 | 43877.9792 | 0 | 0 | 0 | 12.5 | 45 | 0.4 | 1.6 | 72.8 | 0 | 950.4 | 0 | 0
47.4792 | 2020-02-16 23:30 | 43877.9861 | 0 | 0 | 0 | 12.5 | 44.9 | 0.8 | 1.6 | 72.8 | 0.1 | 949.5 | 0 | 0
47.4861 | 2020-02-16 23:40 | 43877.9931 | 0 | 0 | 0 | 12 | 47.7 | 0 | 1.1 | 72.8 | 0 | 948.6 | 0 | 0
47.4931 | 2020-02-16 23:50 | 43878 | 0 | 0 | 0 | 12 | 49.5 | 0.5 | 1.9 | 73 | 0.1 | 947.8 | 0 | 0
47.5 | 2020-02-17 | 43878.0069 | 0 | 0 | 0 | 12.2 | 49.4 | 0 | 1.1 | 73 | 0 | 947.1 | 0 | 0
47.5069 | 2020-02-17 00:10 | 43878.0139 | 0 | 0 | 0 | 11.8 | 51.1 | 0.5 | 1.1 | 73 | 0 | 946.3 | 0 | 0
47.5139 | 2020-02-17 00:20 | 43878.0208 | 0 | 0 | 0 | 11.6 | 52 | 0 | 0 | 0 | 0 | 945.6 | 0 | 0
47.5208 | 2020-02-17 00:30 | 43878.0278 | 0 | 0 | 0 | 11.6 | 52.7 | 0 | 0.7 | 73 | 0 | 945 | 0 | 0
47.5278 | 2020-02-17 00:40 | 43878.0347 | 0 | 0 | 0 | 11.5 | 53.5 | 0 | 0 | 0 | 0 | 944.4 | 0 | 0
47.5347 | 2020-02-17 00:50 | 43878.0417 | 0 | 0 | 0 | 11.5 | 54.2 | 0.2 | 1.1 | 73.1 | 0 | 943.9 | 0 | 0
47.5417 | 2020-02-17 01:00 | 43878.0486 | 0 | 0 | 0 | 11.4 | 54 | 0.1 | 1.1 | 73.1 | 0 | 943.4 | 0 | 0
47.5486 | 2020-02-17 01:10 | 43878.0556 | 0 | 0 | 0 | 11.3 | 54.8 | 0 | 0 | 0 | 0 | 943 | 0 | 0
47.5556 | 2020-02-17 01:20 | 43878.0625 | 0 | 0 | 0 | 10.8 | 56.7 | 0 | 0.7 | 73 | 0 | 942.5 | 0 | 0
47.5625 | 2020-02-17 01:30 | 43878.0694 | 0 | 0 | 0 | 10.5 | 57.2 | 0 | 0.7 | 73 | 0 | 941.9 | 0 | 0
47.5694 | 2020-02-17 01:40 | 43878.0764 | 0 | 0 | 0 | 10.6 | 56.5 | 0.1 | 1.1 | 73.1 | 0 | 941.4 | 0 | 0
47.5764 | 2020-02-17 01:50 | 43878.0833 | 0 | 0 | 0 | 10.4 | 56.9 | 0.1 | 1.1 | 73 | 0 | 940.9 | 0 | 0
47.5833 | 2020-02-17 02:00 | 43878.0903 | 0 | 0 | 0 | 10.2 | 57.6 | 0 | 0 | 0 | 0 | 940.4 | 0 | 0
47.5903 | 2020-02-17 02:10 | 43878.0972 | 0 | 0 | 0 | 10.3 | 56.6 | 0.1 | 1.1 | 73 | 0 | 940 | 0 | 0
47.5972 | 2020-02-17 02:20 | 43878.1042 | 0 | 0 | 0 | 10.2 | 57.6 | 0 | 0 | 0 | 0 | 939.7 | 0 | 0
47.6042 | 2020-02-17 02:30 | 43878.1111 | 0 | 0 | 0 | 10.1 | 58 | 0 | 0.4 | 73 | 0 | 939.3 | 0 | 0
47.6111 | 2020-02-17 02:40 | 43878.1181 | 0 | 0 | 0 | 9.8 | 59.7 | 0.1 | 1.6 | 73.2 | 0.1 | 938.8 | 0 | 0
47.6181 | 2020-02-17 02:50 | 43878.125 | 0 | 0 | 0 | 10.4 | 58.6 | 0.8 | 2.1 | 103.8 | 11.8 | 938.6 | 0 | 0
47.625 | 2020-02-17 03:00 | 43878.1319 | 0 | 0 | 0 | 10 | 60.2 | 0.4 | 1.4 | 112.5 | 0.1 | 938.4 | 0 | 0
47.6319 | 2020-02-17 03:10 | 43878.1389 | 0 | 0 | 0 | 9.8 | 61.5 | 0.7 | 1.4 | 112.4 | 0.1 | 938.1 | 0 | 0
47.6389 | 2020-02-17 03:20 | 43878.1458 | 0 | 0 | 0 | 9.7 | 61.9 | 0.1 | 1.1 | 112.2 | 0 | 937.8 | 0 | 0
47.6458 | 2020-02-17 03:30 | 43878.1528 | 0 | 0 | 0 | 9.8 | 61.9 | 0 | 0.7 | 112.2 | 0 | 937.5 | 0 | 0
47.6528 | 2020-02-17 03:40 | 43878.1597 | 0 | 0 | 0 | 9.8 | 61.4 | 0 | 0 | 0 | 0 | 937.2 | 0 | 0
47.6597 | 2020-02-17 03:50 | 43878.1667 | 0 | 0 | 0 | 9.9 | 60.8 | 0.6 | 1.9 | 111.8 | 0.7 | 937 | 0 | 0
47.6667 | 2020-02-17 04:00 | 43878.1736 | 0 | 0 | 0 | 9.5 | 61.8 | 0.2 | 1.9 | 110.6 | 0 | 936.8 | 0 | 0
47.6736 | 2020-02-17 04:10 | 43878.1806 | 0 | 0 | 0 | 10.3 | 57.8 | 0.6 | 1.9 | 110.2 | 0.1 | 936.6 | 0 | 0
47.6806 | 2020-02-17 04:20 | 43878.1875 | 0 | 0 | 0 | 10 | 58 | 0.7 | 2.1 | 320.4 | 37.3 | 936.6 | 0 | 0
47.6875 | 2020-02-17 04:30 | 43878.1944 | 0 | 0 | 0 | 10.6 | 55.3 | 0.4 | 1.9 | 324.9 | 0.1 | 936.8 | 0 | 0
47.6944 | 2020-02-17 04:40 | 43878.2014 | 0 | 0 | 0 | 10.2 | 56.7 | 0.2 | 1.6 | 324.6 | 0.1 | 936.9 | 0 | 0
47.7014 | 2020-02-17 04:50 | 43878.2083 | 0 | 0 | 0 | 9.9 | 58.5 | 0.6 | 2.9 | 300.2 | 15.4 | 936.8 | 0 | 0
47.7083 | 2020-02-17 05:00 | 43878.2153 | 0 | 0 | 0 | 9.8 | 60.6 | 0.9 | 2.1 | 254.8 | 4.6 | 936.7 | 0 | 0
47.7153 | 2020-02-17 05:10 | 43878.2222 | 0 | 0 | 0 | 9.9 | 60.3 | 0.8 | 2.1 | 256.5 | 2.2 | 936.6 | 0 | 0
47.7222 | 2020-02-17 05:20 | 43878.2292 | 0 | 0 | 0 | 9.2 | 63.2 | 1.3 | 2.4 | 248.3 | 69.8 | 936.4 | 0 | 0
47.7292 | 2020-02-17 05:30 | 43878.2361 | 0 | 0 | 0 | 9.4 | 61.8 | 0.8 | 2.1 | 115.2 | 0 | 936 | 0 | 0
47.7361 | 2020-02-17 05:40 | 43878.2431 | 0 | 0 | 0 | 9.1 | 62.8 | 0.9 | 1.9 | 113.2 | 0.7 | 935.6 | 0 | 0
47.7431 | 2020-02-17 05:50 | 43878.25 | 0 | 0 | 0 | 9.1 | 62.8 | 0.5 | 1.9 | 112.5 | 0.1 | 935.3 | 0 | 0
47.75 | 2020-02-17 06:00 | 43878.2569 | 0 | 0 | 0 | 9.2 | 63.2 | 1.4 | 2.1 | 112.4 | 0.1 | 935.1 | 0 | 0
47.7569 | 2020-02-17 06:10 | 43878.2639 | 0 | 0 | 0 | 9.1 | 64.5 | 1.4 | 2.4 | 112.9 | 0.3 | 934.9 | 0 | 0
47.7639 | 2020-02-17 06:20 | 43878.2708 | 0 | 0 | 0 | 8.9 | 66 | 1.2 | 1.9 | 113.1 | 0.1 | 934.6 | 0 | 0
47.7708 | 2020-02-17 06:30 | 43878.2778 | 0 | 0 | 0 | 8.8 | 67 | 0.9 | 2.1 | 113.3 | 0.3 | 934.2 | 0 | 0
47.7778 | 2020-02-17 06:40 | 43878.2847 | 0 | 0 | 0 | 8.8 | 66.1 | 0.4 | 1.9 | 114.6 | 0 | 933.9 | 0 | 0
47.7847 | 2020-02-17 06:50 | 43878.2917 | 0 | 5.1 | 1.5 | 8.3 | 68.1 | 0.5 | 1.6 | 114.6 | 0.1 | 933.6 | 0 | 0
47.7917 | 2020-02-17 07:00 | 43878.2986 | 13 | 79.3 | 11.4 | 9 | 66 | 0.7 | 1.9 | 140.3 | 5.1 | 933.7 | 38.1594 | 0
47.7986 | 2020-02-17 07:10 | 43878.3056 | 33.2 | 180.4 | 21.4 | 9.4 | 64.4 | 0.6 | 1.9 | 141.1 | 1.3 | 934.3 | 16.656 | 0
47.8056 | 2020-02-17 07:20 | 43878.3125 | 57.4 | 256.2 | 31.2 | 10 | 61 | 0.5 | 1.4 | 137.8 | 0.1 | 935.5 | 8.1595 | 0
47.8125 | 2020-02-17 07:30 | 43878.3194 | 84.6 | 333.8 | 39.3 | 10.1 | 62.6 | 0.4 | 1.4 | 137.9 | 0 | 937.4 | 8.1563 | 0
47.8194 | 2020-02-17 07:40 | 43878.3264 | 110.9 | 381.2 | 46 | 10.9 | 59.4 | 0.7 | 3.1 | 181.5 | 47 | 939.8 | 4.4702 | 0
47.8264 | 2020-02-17 07:50 | 43878.3333 | 146.8 | 452.9 | 54.3 | 12.4 | 51.7 | 1.9 | 4.4 | 275.7 | 16.3 | 942.8 | 1.6453 | 0
47.8333 | 2020-02-17 08:00 | 43878.3403 | 182.5 | 508.3 | 62.3 | 13.3 | 51.5 | 1.5 | 3.6 | 356 | 61.7 | 946.6 | 1.4494 | 0
47.8403 | 2020-02-17 08:10 | 43878.3472 | 215.2 | 553.6 | 66.2 | 12.5 | 56.2 | 1.3 | 2.1 | 35.9 | 0.1 | 950 | -0.9413 | 0
47.8472 | 2020-02-17 08:20 | 43878.3542 | 254.4 | 608.2 | 71 | 14.3 | 48.4 | 0.6 | 2.4 | 15.3 | 26.2 | 953.3 | -4.1188 | 0
47.8542 | 2020-02-17 08:30 | 43878.3611 | 289.6 | 647.2 | 74.8 | 15.7 | 41.9 | 1.9 | 4.6 | 304.2 | 15 | 957.1 | -4.5489 | 0
47.8611 | 2020-02-17 08:40 | 43878.3681 | 325.4 | 680.7 | 79.2 | 17.1 | 34.4 | 2.4 | 4.4 | 283 | 17.1 | 961.1 | -5.4779 | 0
47.8681 | 2020-02-17 08:50 | 43878.375 | 358.4 | 706.9 | 82.2 | 17.4 | 33.4 | 2.2 | 4.4 | 276 | 27.2 | 964.9 | -6.5502 | 0
47.875 | 2020-02-17 09:00 | 43878.3819 | 392 | 731.3 | 85.7 | 17.7 | 32.8 | 2 | 4.1 | 292.3 | 13 | 968.2 | -7.6326 | 0
47.8819 | 2020-02-17 09:10 | 43878.3889 | 426.1 | 759.9 | 86.6 | 18.1 | 30.8 | 2.3 | 4.6 | 271.8 | 14.4 | 971.3 | -10.1209 | 0
47.8889 | 2020-02-17 09:20 | 43878.3958 | 455.4 | 777.6 | 87.9 | 18.4 | 30 | 2.1 | 3.6 | 267.4 | 15 | 974.3 | -10.6499 | 0
47.8958 | 2020-02-17 09:30 | 43878.4028 | 487.1 | 799.6 | 88.5 | 18.9 | 28.5 | 2.3 | 4.4 | 262.7 | 24 | 977.2 | -13.1332 | 0
47.9028 | 2020-02-17 09:40 | 43878.4097 | 515.2 | 814.5 | 89.9 | 19 | 28.2 | 3.5 | 6.4 | 276.2 | 14.4 | 979.7 | -13.7143 | 0
47.9097 | 2020-02-17 09:50 | 43878.4167 | 550.5 | 844.8 | 90.2 | 19.2 | 27.8 | 3.3 | 4.9 | 284.1 | 18.3 | 981.3 | -14.9486 | 0
47.9167 | 2020-02-17 10:00 | 43878.4236 | 580.9 | 866.1 | 90.6 | 19.5 | 26.8 | 3.8 | 6.7 | 279.7 | 19.9 | 982.7 | -15.6933 | 0
47.9236 | 2020-02-17 10:10 | 43878.4306 | 605.6 | 879.6 | 90.2 | 19.6 | 25.4 | 4 | 6.4 | 285.9 | 24.2 | 983.9 | -16.1467 | 0
47.9306 | 2020-02-17 10:20 | 43878.4375 | 626.6 | 884.3 | 91.6 | 19.6 | 27.4 | 3.6 | 7.2 | 261.1 | 23.7 | 984.8 | -17.2365 | 0
47.9375 | 2020-02-17 10:30 | 43878.4444 | 651.9 | 903.2 | 89.7 | 19.9 | 26.2 | 4.2 | 7.7 | 284.1 | 23.9 | 985.9 | -18.2465 | 0
47.9444 | 2020-02-17 10:40 | 43878.4514 | 676.3 | 920.2 | 89.1 | 20.1 | 23.9 | 5.2 | 9.2 | 296.4 | 25.6 | 986.6 | -18.6546 | 0
47.9514 | 2020-02-17 10:50 | 43878.4583 | 689.8 | 918.6 | 89.9 | 20.3 | 24.5 | 4.5 | 7.4 | 294.3 | 26.3 | 987 | -19.6997 | 0
47.9583 | 2020-02-17 11:00 | 43878.4653 | 699.1 | 910.1 | 92.2 | 20.8 | 25.5 | 3.6 | 7.7 | 310 | 40.8 | 987.7 | -20.9911 | 0
47.9653 | 2020-02-17 11:10 | 43878.4722 | 715.3 | 920.8 | 90.7 | 21.2 | 26.5 | 3.2 | 7.7 | 304.2 | 35.8 | 989.1 | -21.5324 | 0
47.9722 | 2020-02-17 11:20 | 43878.4792 | 730.4 | 927.2 | 92.4 | 20.9 | 27.1 | 4.1 | 6.7 | 276.5 | 23.9 | 990 | -21.7111 | 0
47.9792 | 2020-02-17 11:30 | 43878.4861 | 733.3 | 913.3 | 96.7 | 21 | 27.6 | 3.2 | 5.4 | 253.8 | 25.1 | 990.3 | -22.3599 | 0
47.9861 | 2020-02-17 11:40 | 43878.4931 | 741.1 | 915.6 | 96.3 | 21.4 | 26.9 | 3.2 | 5.4 | 265.9 | 25.9 | 990.8 | -23.1297 | 0
47.9931 | 2020-02-17 11:50 | 43878.5 | 746.2 | 915.9 | 96.3 | 21.6 | 26.5 | 3.1 | 5.6 | 269.7 | 29.4 | 991.4 | -23.4404 | 0
48 | 2020-02-17 12:00 | 43878.5069 | 754.2 | 920.3 | 97.5 | 21.5 | 29.1 | 4.1 | 6.9 | 261.2 | 20.3 | 991.6 | -24.1652 | 0
48.0069 | 2020-02-17 12:10 | 43878.5139 | 757.6 | 922.9 | 97.2 | 21.1 | 29 | 5.3 | 8.2 | 263.1 | 17.4 | 991.1 | -24.2956 | 0
48.0139 | 2020-02-17 12:20 | 43878.5208 | 759.9 | 923.9 | 97.5 | 20.9 | 28.8 | 5.3 | 7.4 | 260.9 | 17.1 | 990 | -25.6816 | 0
48.0208 | 2020-02-17 12:30 | 43878.5278 | 767.3 | 940.8 | 93.1 | 21.4 | 27.3 | 5.3 | 8.2 | 270.9 | 20.2 | 989.1 | -27.355 | 0
48.0278 | 2020-02-17 12:40 | 43878.5347 | 760.7 | 930.8 | 96.2 | 21.6 | 27.4 | 5.2 | 8.9 | 263.2 | 18.5 | 988.5 | -27.1948 | 0
48.0347 | 2020-02-17 12:50 | 43878.5417 | 758 | 936.9 | 92.9 | 21.7 | 26.9 | 4.9 | 7.7 | 277.5 | 24.1 | 988.3 | -27.9132 | 0
48.0417 | 2020-02-17 13:00 | 43878.5486 | 753.1 | 938.8 | 92.7 | 21.7 | 26.6 | 4.7 | 8.9 | 274.3 | 20.6 | 988.1 | -27.3415 | 0
48.0486 | 2020-02-17 13:10 | 43878.5556 | 732.1 | 905.2 | 101.6 | 21.9 | 28.1 | 4.8 | 7.9 | 284 | 21.7 | 988 | -27.2026 | 0
48.0556 | 2020-02-17 13:20 | 43878.5625 | 723.1 | 905.3 | 100.9 | 21.9 | 27.4 | 4.7 | 7.7 | 275.5 | 22.2 | 988.1 | -27.0174 | 0
48.0625 | 2020-02-17 13:30 | 43878.5694 | 709.4 | 899.1 | 100.9 | 21.9 | 27.7 | 5.8 | 9.9 | 265.6 | 20.1 | 988.3 | -27.0256 | 0
48.0694 | 2020-02-17 13:40 | 43878.5764 | 694.7 | 897.3 | 98.3 | 21.9 | 27.5 | 5.6 | 7.9 | 266 | 17.9 | 988.6 | -27.0117 | 0
48.0764 | 2020-02-17 13:50 | 43878.5833 | 681.2 | 901.9 | 93.3 | 22.3 | 26.6 | 4.2 | 9.2 | 280.6 | 28.9 | 989.3 | -28.3401 | 0
48.0833 | 2020-02-17 14:00 | 43878.5903 | 669.3 | 909.5 | 89.8 | 22.4 | 25.8 | 4.9 | 8.4 | 279 | 24.3 | 990.2 | -29.2418 | 0
48.0903 | 2020-02-17 14:10 | 43878.5972 | 641.6 | 885 | 92.2 | 22.6 | 25.7 | 4.6 | 8.9 | 288.4 | 24.9 | 991.2 | -28.7638 | 0
48.0972 | 2020-02-17 14:20 | 43878.6042 | 625.6 | 892.2 | 87.4 | 22.5 | 24.9 | 5 | 8.9 | 293.5 | 25.9 | 992.1 | -29.6594 | 0
48.1042 | 2020-02-17 14:30 | 43878.6111 | 607.9 | 900.8 | 82.3 | 22.8 | 24 | 4.8 | 9.2 | 304 | 31.3 | 992.9 | -29.3666 | 0
48.1111 | 2020-02-17 14:40 | 43878.6181 | 583 | 894.3 | 79.3 | 22.7 | 23.6 | 5.4 | 9.4 | 293.7 | 21.9 | 993.8 | -29.9092 | 0
48.1181 | 2020-02-17 14:50 | 43878.625 | 560.8 | 895.6 | 75.8 | 22.8 | 22.4 | 5.2 | 8.2 | 287.5 | 23.9 | 994.6 | -30.5078 | 0
48.125 | 2020-02-17 15:00 | 43878.6319 | 530.8 | 879.2 | 75 | 22.6 | 21.9 | 5.4 | 8.4 | 287.4 | 23.7 | 995.3 | -30.265 | 0
48.1319 | 2020-02-17 15:10 | 43878.6389 | 494.9 | 845.6 | 76.7 | 22.7 | 20.8 | 4.5 | 8.7 | 278.8 | 23.4 | 996.1 | -30.2499 | 0
48.1389 | 2020-02-17 15:20 | 43878.6458 | 443.7 | 776.4 | 79.8 | 22.7 | 20.4 | 4.9 | 8.2 | 287.6 | 21.7 | 996.6 | -27.5158 | 0
48.1458 | 2020-02-17 15:30 | 43878.6528 | 415.3 | 754.9 | 82.6 | 22.6 | 21.6 | 4.7 | 7.4 | 280.4 | 19.1 | 996.7 | -24.6901 | 0
48.1528 | 2020-02-17 15:40 | 43878.6597 | 394.8 | 755.5 | 83.2 | 22.5 | 21.9 | 4.4 | 7.7 | 280.4 | 20 | 996.7 | -23.8121 | 0
48.1597 | 2020-02-17 15:50 | 43878.6667 | 360.3 | 734.6 | 78.7 | 22.5 | 22.6 | 3.7 | 6.2 | 279.3 | 22.4 | 996.7 | -22.5047 | 0
48.1667 | 2020-02-17 16:00 | 43878.6736 | 324.7 | 718.8 | 70.8 | 22.5 | 23 | 4 | 6.4 | 291.6 | 18.7 | 997 | -21.1551 | 0
48.1736 | 2020-02-17 16:10 | 43878.6806 | 270.8 | 625.4 | 68.8 | 22.4 | 23.7 | 4 | 7.2 | 295.2 | 22.4 | 997.1 | -19.0312 | 0
48.1806 | 2020-02-17 16:20 | 43878.6875 | 186.9 | 435.9 | 60.2 | 22.2 | 24 | 3.8 | 6.9 | 284.6 | 19.2 | 996.6 | -11.8327 | 0
48.1875 | 2020-02-17 16:30 | 43878.6944 | 203.8 | 558.8 | 59.8 | 21.9 | 24.5 | 4.2 | 7.4 | 288.2 | 17.9 | 995.4 | -13.1427 | 0
48.1944 | 2020-02-17 16:40 | 43878.7014 | 184.5 | 581.3 | 53.3 | 21.7 | 24.9 | 4.1 | 7.2 | 292.7 | 18.7 | 994.9 | -15.3307 | 0
48.2014 | 2020-02-17 16:50 | 43878.7083 | 149.2 | 531.4 | 46.9 | 21.5 | 25.9 | 4.4 | 7.4 | 283.5 | 17.7 | 994.5 | -14.3654 | 0
48.2083 | 2020-02-17 17:00 | 43878.7153 | 111 | 450.4 | 39.6 | 21.2 | 26.6 | 4.5 | 8.4 | 280.1 | 17.3 | 993.5 | -11.7682 | 0
48.2153 | 2020-02-17 17:10 | 43878.7222 | 59.8 | 253.6 | 29.1 | 20.8 | 27.1 | 4.9 | 8.9 | 283.7 | 19.1 | 991.7 | 0.20745 | 0
48.2222 | 2020-02-17 17:20 | 43878.7292 | 17.2 | 5.1 | 19.3 | 20.2 | 27.8 | 4.6 | 7.4 | 288.3 | 18.7 | 988.5 | 29.0718 | 0
48.2292 | 2020-02-17 17:30 | 43878.7361 | 11.7 | 0 | 14 | 20 | 28.1 | 4.7 | 8.2 | 292 | 18.5 | 984.9 | 42.4324 | 0
48.2361 | 2020-02-17 17:40 | 43878.7431 | 4.6 | 0 | 6.9 | 19.8 | 28.1 | 4.7 | 7.9 | 294.1 | 17.8 | 982 | 100 | 0
48.2431 | 2020-02-17 17:50 | 43878.75 | 0 | 0 | 0 | 19.6 | 28 | 4.7 | 7.9 | 292.5 | 17.8 | 979.6 | 0 | 0
48.25 | 2020-02-17 18:00 | 43878.7569 | 0 | 0 | 0 | 19.5 | 27.6 | 4.3 | 6.9 | 289.3 | 19.2 | 977.6 | 0 | 0
48.2569 | 2020-02-17 18:10 | 43878.7639 | 0 | 0 | 0 | 19.3 | 27.7 | 4 | 6.7 | 291.2 | 16.1 | 975.8 | 0 | 0
48.2639 | 2020-02-17 18:20 | 43878.7708 | 0 | 0 | 0 | 19.1 | 27.9 | 3.2 | 4.6 | 289.8 | 14.9 | 974.3 | 0 | 0
48.2708 | 2020-02-17 18:30 | 43878.7778 | 0 | 0 | 0 | 19 | 27.9 | 3 | 5.4 | 281.9 | 16.3 | 972.8 | 0 | 0
48.2778 | 2020-02-17 18:40 | 43878.7847 | 0 | 0 | 0 | 19 | 27.4 | 3.8 | 6.2 | 271.8 | 17.4 | 971.5 | 0 | 0
48.2847 | 2020-02-17 18:50 | 43878.7917 | 0 | 0 | 0 | 18.8 | 27.5 | 3.6 | 5.6 | 281.6 | 18.4 | 970.6 | 0 | 0
48.2917 | 2020-02-17 19:00 | 43878.7986 | 0 | 0 | 0 | 18.7 | 27.7 | 3.7 | 5.4 | 273.3 | 13.7 | 969.6 | 0 | 0
48.2986 | 2020-02-17 19:10 | 43878.8056 | 0 | 0 | 0 | 18.6 | 28 | 3.6 | 6.7 | 268.9 | 14.6 | 968.8 | 0 | 0
48.3056 | 2020-02-17 19:20 | 43878.8125 | 0 | 0 | 0 | 18.3 | 28.4 | 3 | 4.9 | 270.1 | 16.3 | 967.9 | 0 | 0
48.3125 | 2020-02-17 19:30 | 43878.8194 | 0 | 0 | 0 | 18.1 | 28.6 | 2.7 | 4.1 | 273.7 | 14.9 | 967 | 0 | 0
48.3194 | 2020-02-17 19:40 | 43878.8264 | 0 | 0 | 0 | 18 | 28.3 | 3 | 5.1 | 277.3 | 14.4 | 966.2 | 0 | 0
48.3264 | 2020-02-17 19:50 | 43878.8333 | 0 | 0 | 0 | 18.1 | 27.8 | 2.3 | 3.9 | 291.6 | 15.5 | 965.5 | 0 | 0
48.3333 | 2020-02-17 20:00 | 43878.8403 | 0 | 0 | 0 | 18 | 27.8 | 2.4 | 4.1 | 292.7 | 13.6 | 964.9 | 0 | 0
48.3403 | 2020-02-17 20:10 | 43878.8472 | 0 | 0 | 0 | 17.8 | 28.3 | 1.9 | 3.4 | 270.5 | 6.9 | 964.3 | 0 | 0
48.3472 | 2020-02-17 20:20 | 43878.8542 | 0 | 0 | 0 | 17.5 | 29.1 | 2.5 | 3.6 | 260.3 | 5.6 | 963.6 | 0 | 0
48.3542 | 2020-02-17 20:30 | 43878.8611 | 0 | 0 | 0 | 17.2 | 30.2 | 2.5 | 3.9 | 253.6 | 12.5 | 962.9 | 0 | 0
48.3611 | 2020-02-17 20:40 | 43878.8681 | 0 | 0 | 0 | 16.8 | 31.6 | 2.5 | 4.1 | 251.5 | 10.5 | 962 | 0 | 0
48.3681 | 2020-02-17 20:50 | 43878.875 | 0 | 0 | 0 | 16.9 | 31 | 2.4 | 4.1 | 259.7 | 14.2 | 961.3 | 0 | 0
48.375 | 2020-02-17 21:00 | 43878.8819 | 0 | 0 | 0 | 17.1 | 30.2 | 2.8 | 4.1 | 263.7 | 14 | 960.7 | 0 | 0
48.3819 | 2020-02-17 21:10 | 43878.8889 | 0 | 0 | 0 | 17.5 | 28.4 | 2.9 | 4.4 | 268.1 | 14.6 | 960.5 | 0 | 0
48.3889 | 2020-02-17 21:20 | 43878.8958 | 0 | 0 | 0 | 17.8 | 28 | 2.5 | 5.6 | 279.1 | 15.6 | 960.6 | 0 | 0
48.3958 | 2020-02-17 21:30 | 43878.9028 | 0 | 0 | 0 | 16.9 | 29.9 | 2.1 | 3.6 | 276.9 | 10.5 | 960.5 | 0 | 0
48.4028 | 2020-02-17 21:40 | 43878.9097 | 0 | 0 | 0 | 16.9 | 29.8 | 2.1 | 3.6 | 273.2 | 9.6 | 960 | 0 | 0
48.4097 | 2020-02-17 21:50 | 43878.9167 | 0 | 0 | 0 | 17 | 29.4 | 2.5 | 3.4 | 263.8 | 10.2 | 959.5 | 0 | 0
48.4167 | 2020-02-17 22:00 | 43878.9236 | 0 | 0 | 0 | 17.3 | 28.7 | 2.9 | 4.4 | 262.2 | 9.8 | 959.4 | 0 | 0
48.4236 | 2020-02-17 22:10 | 43878.9306 | 0 | 0 | 0 | 17.4 | 28.5 | 2.9 | 4.1 | 269.4 | 11.6 | 959.4 | 0 | 0
48.4306 | 2020-02-17 22:20 | 43878.9375 | 0 | 0 | 0 | 17.5 | 28.4 | 2.6 | 4.1 | 276.7 | 15.1 | 959.6 | 0 | 0
48.4375 | 2020-02-17 22:30 | 43878.9444 | 0 | 0 | 0 | 17.4 | 28.2 | 2.8 | 4.9 | 282.7 | 13.4 | 959.6 | 0 | 0
48.4444 | 2020-02-17 22:40 | 43878.9514 | 0 | 0 | 0 | 17.3 | 28.9 | 2.1 | 3.1 | 284.8 | 8.7 | 959.7 | 0 | 0
48.4514 | 2020-02-17 22:50 | 43878.9583 | 0 | 0 | 0 | 16.5 | 30.8 | 1.8 | 3.1 | 282 | 8.1 | 959.3 | 0 | 0
48.4583 | 2020-02-17 23:00 | 43878.9653 | 0 | 0 | 0 | 15.4 | 34.5 | 1.3 | 2.1 | 295.7 | 12 | 958.5 | 0 | 0
48.4653 | 2020-02-17 23:10 | 43878.9722 | 0 | 0 | 0 | 14.5 | 36.9 | 1.4 | 2.4 | 302.9 | 6.3 | 957.2 | 0 | 0
48.4722 | 2020-02-17 23:20 | 43878.9792 | 0 | 0 | 0 | 14.2 | 37.3 | 1.8 | 2.6 | 320.7 | 6.7 | 955.9 | 0 | 0
48.4792 | 2020-02-17 23:30 | 43878.9861 | 0 | 0 | 0 | 14.2 | 37 | 1.7 | 2.6 | 319.5 | 8.9 | 954.7 | 0 | 0
48.4861 | 2020-02-17 23:40 | 43878.9931 | 0 | 0 | 0 | 14.1 | 38.4 | 1.4 | 2.4 | 318.7 | 12 | 953.8 | 0 | 0
48.4931 | 2020-02-17 23:50 | 43879 | 0 | 0 | 0 | 13 | 44.5 | 0.7 | 2.1 | 0.5 | 3.9 | 952.8 | 0 | 0
48.5 | 2020-02-18 | 43879.0069 | 0 | 0 | 0 | 12.8 | 45.9 | 0.9 | 1.9 | 338.2 | 26.4 | 951.4 | 0 | 0
48.5069 | 2020-02-18 00:10 | 43879.0139 | 0 | 0 | 0 | 12.5 | 48.4 | 0.6 | 1.9 | 297.5 | 0.2 | 950.3 | 0 | 0
48.5139 | 2020-02-18 00:20 | 43879.0208 | 0 | 0 | 0 | 12 | 52.8 | 0.4 | 2.1 | 341.2 | 26.6 | 949.1 | 0 | 0
48.5208 | 2020-02-18 00:30 | 43879.0278 | 0 | 0 | 0 | 12.4 | 52.6 | 0.9 | 1.9 | 332.3 | 31.5 | 948.2 | 0 | 0
48.5278 | 2020-02-18 00:40 | 43879.0347 | 0 | 0 | 0 | 12.4 | 52.2 | 0.9 | 1.9 | 353.8 | 20.9 | 947.4 | 0 | 0
48.5347 | 2020-02-18 00:50 | 43879.0417 | 0 | 0 | 0 | 12.2 | 52.9 | 0.4 | 1.6 | 10 | 0 | 946.7 | 0 | 0
48.5417 | 2020-02-18 01:00 | 43879.0486 | 0 | 0 | 0 | 12 | 53.9 | 0.4 | 1.6 | 10 | 0 | 946 | 0 | 0
48.5486 | 2020-02-18 01:10 | 43879.0556 | 0 | 0 | 0 | 12.2 | 53 | 0.7 | 1.4 | 10 | 0.1 | 945.3 | 0 | 0
48.5556 | 2020-02-18 01:20 | 43879.0625 | 0 | 0 | 0 | 11.6 | 55.1 | 0.4 | 1.4 | 8.6 | 0.2 | 944.6 | 0 | 0
48.5625 | 2020-02-18 01:30 | 43879.0694 | 0 | 0 | 0 | 10.9 | 57.3 | 0.6 | 1.4 | 8.5 | 0.1 | 943.8 | 0 | 0
48.5694 | 2020-02-18 01:40 | 43879.0764 | 0 | 0 | 0 | 11 | 57.4 | 0.1 | 0.7 | 8.6 | 0 | 943 | 0 | 0
48.5764 | 2020-02-18 01:50 | 43879.0833 | 0 | 0 | 0 | 10.8 | 58.3 | 0.2 | 1.4 | 8.6 | 0 | 942.4 | 0 | 0
48.5833 | 2020-02-18 02:00 | 43879.0903 | 0 | 0 | 0 | 10.8 | 58.5 | 0.3 | 1.1 | 8.6 | 0 | 941.7 | 0 | 0
48.5903 | 2020-02-18 02:10 | 43879.0972 | 0 | 0 | 0 | 10.9 | 58.1 | 0.4 | 1.4 | 8.6 | 0 | 941.2 | 0 | 0
48.5972 | 2020-02-18 02:20 | 43879.1042 | 0 | 0 | 0 | 10.9 | 57.9 | 1.1 | 1.6 | 8.5 | 0 | 940.8 | 0 | 0
48.6042 | 2020-02-18 02:30 | 43879.1111 | 0 | 0 | 0 | 10.7 | 58.4 | 1 | 1.6 | 8.5 | 0.1 | 940.4 | 0 | 0
48.6111 | 2020-02-18 02:40 | 43879.1181 | 0 | 0 | 0 | 10.3 | 59.7 | 0.6 | 1.4 | 8.5 | 0.1 | 940.1 | 0 | 0
48.6181 | 2020-02-18 02:50 | 43879.125 | 0 | 0 | 0 | 10.5 | 59.5 | 0 | 0.7 | 8.5 | 0 | 939.6 | 0 | 0
48.625 | 2020-02-18 03:00 | 43879.1319 | 0 | 0 | 0 | 10.1 | 60.9 | 0 | 0 | 0 | 0 | 939.1 | 0 | 0
48.6319 | 2020-02-18 03:10 | 43879.1389 | 0 | 0 | 0 | 9.9 | 62 | 0 | 0 | 0 | 0 | 938.6 | 0 | 0
48.6389 | 2020-02-18 03:20 | 43879.1458 | 0 | 0 | 0 | 9.6 | 63.7 | 0.2 | 1.4 | 8.5 | 0 | 938 | 0 | 0
48.6458 | 2020-02-18 03:30 | 43879.1528 | 0 | 0 | 0 | 9.5 | 63.7 | 1 | 1.4 | 8.5 | 0.1 | 937.5 | 0 | 0
48.6528 | 2020-02-18 03:40 | 43879.1597 | 0 | 0 | 0 | 9.7 | 62.6 | 0.7 | 1.4 | 8.5 | 0.1 | 937.1 | 0 | 0
48.6597 | 2020-02-18 03:50 | 43879.1667 | 0 | 0 | 0 | 9.7 | 62.4 | 1 | 1.4 | 8.5 | 0.1 | 936.9 | 0 | 0
48.6667 | 2020-02-18 04:00 | 43879.1736 | 0 | 0 | 0 | 10.4 | 58.9 | 0.6 | 1.4 | 8.5 | 0.1 | 936.7 | 0 | 0
48.6736 | 2020-02-18 04:10 | 43879.1806 | 0 | 0 | 0 | 10.4 | 59.6 | 0.8 | 2.9 | 237 | 31.6 | 936.7 | 0 | 0
48.6806 | 2020-02-18 04:20 | 43879.1875 | 0 | 0 | 0 | 10.3 | 61.6 | 0.6 | 1.6 | 221.8 | 0 | 936.8 | 0 | 0
48.6875 | 2020-02-18 04:30 | 43879.1944 | 0 | 0 | 0 | 9.9 | 62.2 | 0 | 0 | 0 | 0 | 936.7 | 0 | 0
48.6944 | 2020-02-18 04:40 | 43879.2014 | 0 | 0 | 0 | 9.8 | 62 | 0.8 | 1.4 | 221.8 | 0 | 936.5 | 0 | 0
48.7014 | 2020-02-18 04:50 | 43879.2083 | 0 | 0 | 0 | 10.2 | 61 | 0.5 | 1.4 | 221.8 | 0.1 | 936.3 | 0 | 0
48.7083 | 2020-02-18 05:00 | 43879.2153 | 0 | 0 | 0 | 9.9 | 61.6 | 0.3 | 0.7 | 221.8 | 0.1 | 936.2 | 0 | 0
48.7153 | 2020-02-18 05:10 | 43879.2222 | 0 | 0 | 0 | 9.9 | 61.2 | 0 | 0 | 0 | 0 | 936 | 0 | 0
48.7222 | 2020-02-18 05:20 | 43879.2292 | 0 | 0 | 0 | 9.9 | 60.7 | 0 | 0.7 | 221.8 | 0 | 935.9 | 0 | 0
48.7292 | 2020-02-18 05:30 | 43879.2361 | 0 | 0 | 0 | 9.4 | 62.4 | 0.1 | 1.1 | 221.8 | 0 | 935.8 | 0 | 0
48.7361 | 2020-02-18 05:40 | 43879.2431 | 0 | 0 | 0 | 9.8 | 62.4 | 0.8 | 1.9 | 221.8 | 0.1 | 935.7 | 0 | 0
48.7431 | 2020-02-18 05:50 | 43879.25 | 0 | 0 | 0 | 10.3 | 59 | 1.7 | 2.4 | 222.7 | 1.5 | 935.9 | 0 | 0
48.75 | 2020-02-18 06:00 | 43879.2569 | 0 | 0 | 0 | 10.6 | 57.8 | 1.3 | 1.9 | 225.8 | 0.1 | 936.5 | 0 | 0
48.7569 | 2020-02-18 06:10 | 43879.2639 | 0 | 0 | 0 | 10.3 | 58 | 0.7 | 1.6 | 225.8 | 0.1 | 937 | 0 | 0
48.7639 | 2020-02-18 06:20 | 43879.2708 | 0 | 0 | 0 | 10 | 59.1 | 1.2 | 2.6 | 236.1 | 29.3 | 937.3 | 0 | 0
48.7708 | 2020-02-18 06:30 | 43879.2778 | 0 | 0 | 0 | 9.9 | 58.7 | 1.9 | 2.9 | 310.4 | 5 | 937.4 | 0 | 0
48.7778 | 2020-02-18 06:40 | 43879.2847 | 0 | 0 | 0 | 10.5 | 54.8 | 1.6 | 2.4 | 307.3 | 0.1 | 937.6 | 0 | 0
48.7847 | 2020-02-18 06:50 | 43879.2917 | 0 | 5.5 | 1.2 | 10.5 | 54.4 | 1.9 | 2.6 | 308.4 | 6.2 | 937.9 | 100 | 0
48.7917 | 2020-02-18 07:00 | 43879.2986 | 4.8 | 22.7 | 6 | 10.4 | 55 | 0.6 | 1.9 | 318.9 | 21.6 | 938.3 | 50.9953 | 0
48.7986 | 2020-02-18 07:10 | 43879.3056 | 18.8 | 2.1 | 20.7 | 9.9 | 57.8 | 0.4 | 1.6 | 267.4 | 0.1 | 938.4 | 27.1861 | 0
48.8056 | 2020-02-18 07:20 | 43879.3125 | 36.3 | 0 | 38.3 | 9.9 | 58.4 | 0 | 0 | 0 | 0 | 938.6 | 18.2818 | 0
48.8125 | 2020-02-18 07:30 | 43879.3194 | 53.8 | 40.6 | 49.5 | 9.8 | 59.1 | 0 | 0 | 0 | 0 | 938.9 | 10.5175 | 0
48.8194 | 2020-02-18 07:40 | 43879.3264 | 87.4 | 213.9 | 49.5 | 10.4 | 58.7 | 0 | 0 | 0 | 0 | 939.5 | -1.2521 | 0
48.8264 | 2020-02-18 07:50 | 43879.3333 | 115.7 | 316.9 | 50.1 | 11.7 | 55.6 | 0.2 | 1.4 | 267.3 | 0 | 941.1 | 2.8931 | 0
48.8333 | 2020-02-18 08:00 | 43879.3403 | 172.3 | 460 | 59.5 | 12.6 | 55.5 | 0.1 | 1.1 | 267.4 | 0 | 943.7 | -7.8146 | 0
48.8403 | 2020-02-18 08:10 | 43879.3472 | 231.1 | 592.9 | 67.4 | 13.9 | 52.1 | 0.2 | 1.1 | 267.4 | 0 | 947.7 | -7.404 | 0
48.8472 | 2020-02-18 08:20 | 43879.3542 | 268.5 | 630.8 | 74.4 | 14.2 | 50.1 | 0.5 | 1.4 | 267 | 0.3 | 952.4 | -8.6003 | 0
48.8542 | 2020-02-18 08:30 | 43879.3611 | 295.1 | 646.7 | 76.2 | 14.8 | 49.7 | 0.7 | 1.6 | 266.5 | 0.1 | 956.6 | -9.3546 | 0
48.8611 | 2020-02-18 08:40 | 43879.3681 | 333.1 | 686.5 | 79.4 | 16 | 45.7 | 0.1 | 1.1 | 266.5 | 0 | 960.7 | -12.5529 | 0
48.8681 | 2020-02-18 08:50 | 43879.375 | 368.9 | 732.8 | 76.8 | 16.1 | 43.1 | 0.6 | 1.6 | 266.4 | 0 | 965 | -13.7135 | 0
48.875 | 2020-02-18 09:00 | 43879.3819 | 399.1 | 750.1 | 78.8 | 16.6 | 42.6 | 1.4 | 2.4 | 252.6 | 7.9 | 968.9 | -14.8883 | 0
48.8819 | 2020-02-18 09:10 | 43879.3889 | 428 | 758.8 | 83 | 17.8 | 39.5 | 0.5 | 2.4 | 247.4 | 0.1 | 972.3 | -16.296 | 0
48.8889 | 2020-02-18 09:20 | 43879.3958 | 448.2 | 750.5 | 86.9 | 18.2 | 42.3 | 0.4 | 1.9 | 338 | 31.9 | 976 | -17.4751 | 0
48.8958 | 2020-02-18 09:30 | 43879.4028 | 473.6 | 749 | 93.6 | 18 | 42.6 | 0.7 | 2.4 | 39.1 | 2.1 | 978.9 | -19.1357 | 0
48.9028 | 2020-02-18 09:40 | 43879.4097 | 506.3 | 774.6 | 94.4 | 19.3 | 38.5 | 0.7 | 2.9 | 59.4 | 22 | 981.8 | -20.8876 | 0
48.9097 | 2020-02-18 09:50 | 43879.4167 | 525.2 | 762.7 | 102.7 | 18.7 | 40.3 | 1.8 | 3.1 | 114.6 | 4.1 | 984.8 | -20.1537 | 0
48.9167 | 2020-02-18 10:00 | 43879.4236 | 549.4 | 765.2 | 108.8 | 18.6 | 40.4 | 2.3 | 3.4 | 93.4 | 9.2 | 986.9 | -21.0971 | 0
48.9236 | 2020-02-18 10:10 | 43879.4306 | 554.2 | 728.6 | 120 | 18.8 | 40 | 1.7 | 2.9 | 94.5 | 0.8 | 988.2 | -20.377 | 0
48.9306 | 2020-02-18 10:20 | 43879.4375 | 563.8 | 698.8 | 134.8 | 19.2 | 38.6 | 2.4 | 4.1 | 93.8 | 13.9 | 989.9 | -18.8509 | 0
48.9375 | 2020-02-18 10:30 | 43879.4444 | 601.8 | 746.5 | 129.9 | 19.2 | 37.5 | 2.3 | 3.9 | 102.3 | 5.1 | 990.8 | -21.4509 | 0
48.9444 | 2020-02-18 10:40 | 43879.4514 | 604.6 | 717.7 | 140 | 19.7 | 37.2 | 2 | 3.1 | 102.6 | 9.2 | 991.8 | -19.9737 | 0
48.9514 | 2020-02-18 10:50 | 43879.4583 | 630.1 | 743 | 138.2 | 20 | 37.2 | 1.9 | 3.1 | 106 | 8.9 | 993.1 | -21.139 | 0
48.9583 | 2020-02-18 11:00 | 43879.4653 | 636.8 | 703.3 | 161.9 | 20.4 | 36.5 | 1.9 | 2.9 | 101.8 | 18.6 | 994 | -20.4066 | 0
48.9653 | 2020-02-18 11:10 | 43879.4722 | 650.8 | 696.5 | 172.3 | 20.8 | 34.9 | 1.8 | 4.1 | 133.9 | 18.1 | 995 | -20.6585 | 0
48.9722 | 2020-02-18 11:20 | 43879.4792 | 662.6 | 724 | 157.6 | 21.2 | 33.4 | 1.6 | 2.6 | 146.8 | 4.6 | 996 | -22.2201 | 0
48.9792 | 2020-02-18 11:30 | 43879.4861 | 657.5 | 719.3 | 150.3 | 21.7 | 31.7 | 1.1 | 2.4 | 166.7 | 10.2 | 997.2 | -21.3872 | 0
48.9861 | 2020-02-18 11:40 | 43879.4931 | 654.7 | 690.8 | 162.7 | 21.9 | 32.3 | 1.9 | 3.4 | 139.5 | 13.4 | 998.4 | -20.9255 | 0
48.9931 | 2020-02-18 11:50 | 43879.5 | 690.7 | 753.4 | 149.8 | 22.1 | 32.1 | 1.9 | 3.4 | 149.2 | 31.9 | 999.1 | -23.4693 | 0
49 | 2020-02-18 12:00 | 43879.5069 | 685.7 | 757.4 | 138.7 | 22.8 | 30.2 | 1.5 | 2.6 | 144.9 | 9.6 | 999.7 | -24.3694 | 0
49.0069 | 2020-02-18 12:10 | 43879.5139 | 724.4 | 838.8 | 116.3 | 23.3 | 25.8 | 1.7 | 2.6 | 231.8 | 44.7 | 1000.4 | -27.9482 | 0
49.0139 | 2020-02-18 12:20 | 43879.5208 | 746.7 | 892.8 | 98.5 | 23.4 | 23.1 | 2.3 | 4.1 | 251.5 | 21.8 | 1000.4 | -30.6519 | 0
49.0208 | 2020-02-18 12:30 | 43879.5278 | 747.6 | 895.9 | 97.4 | 23.6 | 21.9 | 3.1 | 6.2 | 256.4 | 17.5 | 999.8 | -31.9962 | 0
49.0278 | 2020-02-18 12:40 | 43879.5347 | 745.5 | 897.8 | 96.1 | 23.5 | 21.1 | 4.3 | 7.4 | 259.2 | 16.4 | 998.8 | -32.6117 | 0
49.0347 | 2020-02-18 12:50 | 43879.5417 | 744.5 | 905 | 92.7 | 23.4 | 21.2 | 3.9 | 6.9 | 267.9 | 18 | 997.7 | -34.6348 | 0
49.0417 | 2020-02-18 13:00 | 43879.5486 | 737.8 | 907 | 90.3 | 23.5 | 21.5 | 4 | 6.7 | 267.6 | 21.3 | 996.8 | -34.3491 | 0
49.0486 | 2020-02-18 13:10 | 43879.5556 | 729.6 | 909 | 87.6 | 23.8 | 20.6 | 2.9 | 6.2 | 297.6 | 34.1 | 996.3 | -34.4403 | 0
49.0556 | 2020-02-18 13:20 | 43879.5625 | 720.8 | 911.7 | 85.5 | 23.9 | 21.8 | 3 | 5.4 | 275 | 25.1 | 996.2 | -34.2148 | 0
49.0625 | 2020-02-18 13:30 | 43879.5694 | 709.2 | 909.9 | 84.5 | 23.6 | 22.3 | 3.3 | 5.1 | 274.5 | 22.3 | 996.3 | -34.7974 | 0
49.0694 | 2020-02-18 13:40 | 43879.5764 | 691.6 | 898 | 85.6 | 23.6 | 22.1 | 3.1 | 5.1 | 262.6 | 17.4 | 996.6 | -35.1079 | 0
49.0764 | 2020-02-18 13:50 | 43879.5833 | 674.9 | 887.2 | 87.6 | 23.7 | 24 | 2.8 | 4.9 | 271.8 | 22.4 | 997.2 | -35.9873 | 0
49.0833 | 2020-02-18 14:00 | 43879.5903 | 657 | 881.9 | 86.3 | 24 | 24.1 | 3 | 5.1 | 259.5 | 18 | 998 | -36.4151 | 0
49.0903 | 2020-02-18 14:10 | 43879.5972 | 632.5 | 866.8 | 86 | 23.7 | 24.2 | 3.6 | 5.9 | 256.8 | 13.7 | 998.9 | -35.9573 | 0
49.0972 | 2020-02-18 14:20 | 43879.6042 | 611.2 | 854 | 87.6 | 23.6 | 24.3 | 3.5 | 5.4 | 264.6 | 16.6 | 999.4 | -36.6194 | 0
49.1042 | 2020-02-18 14:30 | 43879.6111 | 591.1 | 839.9 | 92.2 | 23.6 | 24.6 | 3.8 | 5.4 | 264.2 | 15.7 | 1000.1 | -36.7293 | 0
49.1111 | 2020-02-18 14:40 | 43879.6181 | 562 | 804.9 | 99.9 | 23.9 | 25.5 | 3 | 5.1 | 262.3 | 18.8 | 1000.9 | -36.7783 | 0
49.1181 | 2020-02-18 14:50 | 43879.625 | 512.4 | 738.1 | 104.9 | 24.1 | 26.1 | 2.8 | 4.6 | 257.3 | 20.8 | 1002.2 | -34.1543 | 0
49.125 | 2020-02-18 15:00 | 43879.6319 | 473.6 | 697.1 | 105.4 | 23.9 | 25.1 | 3 | 4.9 | 253.4 | 19.8 | 1003.2 | -31.8437 | 0
49.1319 | 2020-02-18 15:10 | 43879.6389 | 388.6 | 499.8 | 136.9 | 23.6 | 24.7 | 3.5 | 5.9 | 249.5 | 21 | 1003.5 | -23.071 | 0
49.1389 | 2020-02-18 15:20 | 43879.6458 | 378.5 | 509.9 | 134.2 | 23.6 | 24.2 | 3.4 | 6.4 | 253.4 | 22 | 1002.9 | -25.2356 | 0
49.1458 | 2020-02-18 15:30 | 43879.6528 | 388.2 | 585.8 | 124.8 | 23.6 | 23.3 | 3.4 | 6.4 | 256.7 | 18 | 1002.2 | -25.9318 | 0
49.1528 | 2020-02-18 15:40 | 43879.6597 | 378.8 | 624.9 | 115.5 | 23.5 | 23.2 | 3.4 | 5.4 | 251.4 | 20.8 | 1001.7 | -27.4549 | 0
49.1597 | 2020-02-18 15:50 | 43879.6667 | 362.8 | 681.5 | 95.5 | 23.5 | 23.7 | 3.9 | 5.6 | 261.3 | 18 | 1001.7 | -30.0209 | 0
49.1667 | 2020-02-18 16:00 | 43879.6736 | 257.6 | 415.4 | 107.6 | 23.4 | 24.9 | 3.4 | 4.9 | 257.3 | 20.7 | 1001.5 | -17.1077 | 0
49.1736 | 2020-02-18 16:10 | 43879.6806 | 204.2 | 313.1 | 102.7 | 22.9 | 26.3 | 3.2 | 5.1 | 258.8 | 14.6 | 1000.3 | -6.994 | 0
49.1806 | 2020-02-18 16:20 | 43879.6875 | 195 | 351.7 | 90.8 | 22.9 | 26.9 | 3.4 | 4.9 | 267.4 | 17.6 | 999 | -11.9078 | 0
49.1875 | 2020-02-18 16:30 | 43879.6944 | 100.5 | 86.3 | 79.8 | 22.4 | 27.6 | 2.9 | 4.9 | 265.8 | 17.7 | 997.5 | 5.2241 | 0
49.1944 | 2020-02-18 16:40 | 43879.7014 | 101.8 | 101.4 | 80.4 | 22.2 | 28.1 | 2.1 | 3.9 | 256 | 14.5 | 995.1 | 5.6043 | 0
49.2014 | 2020-02-18 16:50 | 43879.7083 | 114.4 | 215.8 | 72.6 | 22.3 | 28.1 | 2.1 | 3.9 | 252.5 | 16.5 | 993.4 | -3.1884 | 0
49.2083 | 2020-02-18 17:00 | 43879.7153 | 78.6 | 126.7 | 59.6 | 22.1 | 28.1 | 2.2 | 4.1 | 261.3 | 12.9 | 992.4 | 6.3445 | 0
49.2153 | 2020-02-18 17:10 | 43879.7222 | 59.8 | 83.9 | 49.9 | 21.7 | 28.6 | 1.8 | 3.6 | 248.5 | 13 | 990.7 | 4.3614 | 0
49.2222 | 2020-02-18 17:20 | 43879.7292 | 30.8 | 4.2 | 32.4 | 21.3 | 29.6 | 2.4 | 4.9 | 252.7 | 15.9 | 988.7 | 21.8125 | 0
49.2292 | 2020-02-18 17:30 | 43879.7361 | 20.1 | 0 | 22.4 | 20.9 | 30.6 | 2.3 | 3.9 | 253.2 | 12.3 | 986.2 | 40.121 | 0
49.2361 | 2020-02-18 17:40 | 43879.7431 | 5.6 | 0 | 7.6 | 20.5 | 31.4 | 2 | 3.4 | 250.2 | 6.8 | 983.8 | 81.415 | 0
49.2431 | 2020-02-18 17:50 | 43879.75 | 0 | 0 | 0 | 20.1 | 32.2 | 1.8 | 2.9 | 257.7 | 12.9 | 981.5 | 0 | 0
49.25 | 2020-02-18 18:00 | 43879.7569 | 0 | 0 | 0 | 19.9 | 32.4 | 2.1 | 3.4 | 258.3 | 14.8 | 979.3 | 0 | 0
49.2569 | 2020-02-18 18:10 | 43879.7639 | 0 | 0 | 0 | 19.7 | 32.3 | 2.1 | 3.1 | 256.9 | 10.3 | 977.2 | 0 | 0
49.2639 | 2020-02-18 18:20 | 43879.7708 | 0 | 0 | 0 | 19.4 | 32.5 | 2.2 | 3.4 | 251.2 | 12.1 | 975.4 | 0 | 0
49.2708 | 2020-02-18 18:30 | 43879.7778 | 0 | 0 | 0 | 19.2 | 32.9 | 2.4 | 3.6 | 254.9 | 10.8 | 973.7 | 0 | 0
49.2778 | 2020-02-18 18:40 | 43879.7847 | 0 | 0 | 0 | 19 | 33.4 | 2.8 | 4.4 | 262.4 | 12.5 | 972.2 | 0 | 0
49.2847 | 2020-02-18 18:50 | 43879.7917 | 0 | 0 | 0 | 19 | 33.7 | 2.3 | 3.6 | 258.9 | 7.6 | 970.9 | 0 | 0
49.2917 | 2020-02-18 19:00 | 43879.7986 | 0 | 0 | 0 | 19 | 33.3 | 2 | 3.4 | 281.3 | 13.1 | 969.8 | 0 | 0
49.2986 | 2020-02-18 19:10 | 43879.8056 | 0 | 0 | 0 | 18.5 | 34.4 | 1.4 | 2.6 | 278.5 | 10.7 | 968.8 | 0 | 0
49.3056 | 2020-02-18 19:20 | 43879.8125 | 0 | 0 | 0 | 18 | 34.9 | 1.4 | 2.9 | 282.1 | 11.2 | 967.6 | 0 | 0
49.3125 | 2020-02-18 19:30 | 43879.8194 | 0 | 0 | 0 | 17.8 | 34.2 | 1.5 | 2.6 | 289.9 | 2.5 | 966.3 | 0 | 0
49.3194 | 2020-02-18 19:40 | 43879.8264 | 0 | 0 | 0 | 17.8 | 34 | 1.5 | 2.1 | 290 | 0.7 | 965.3 | 0 | 0
49.3264 | 2020-02-18 19:50 | 43879.8333 | 0 | 0 | 0 | 17.5 | 35.4 | 1.1 | 1.6 | 307.8 | 12.8 | 964.4 | 0 | 0
49.3333 | 2020-02-18 20:00 | 43879.8403 | 0 | 0 | 0 | 16.4 | 38.6 | 0.4 | 1.4 | 319.4 | 0 | 963.2 | 0 | 0
49.3403 | 2020-02-18 20:10 | 43879.8472 | 0 | 0 | 0 | 15.7 | 41.5 | 0.3 | 1.1 | 319.6 | 0.1 | 961.8 | 0 | 0
49.3472 | 2020-02-18 20:20 | 43879.8542 | 0 | 0 | 0 | 15.5 | 42 | 0 | 0.7 | 319.7 | 0 | 960.3 | 0 | 0
49.3542 | 2020-02-18 20:30 | 43879.8611 | 0 | 0 | 0 | 15.6 | 41 | 0.2 | 1.1 | 319.7 | 0 | 959 | 0 | 0
49.3611 | 2020-02-18 20:40 | 43879.8681 | 0 | 0 | 0 | 15.5 | 40.2 | 0 | 1.1 | 319.7 | 0 | 958 | 0 | 0
49.3681 | 2020-02-18 20:50 | 43879.875 | 0 | 0 | 0 | 15.6 | 39.6 | 0 | 0 | 0 | 0 | 957.1 | 0 | 0
49.375 | 2020-02-18 21:00 | 43879.8819 | 0 | 0 | 0 | 15.8 | 39.3 | 0.3 | 1.4 | 319.7 | 0 | 956.4 | 0 | 0
49.3819 | 2020-02-18 21:10 | 43879.8889 | 0 | 0 | 0 | 15.4 | 41 | 0.4 | 1.4 | 323.7 | 0.9 | 955.8 | 0 | 0
49.3889 | 2020-02-18 21:20 | 43879.8958 | 0 | 0 | 0 | 15.1 | 42.7 | 0 | 0.7 | 324.3 | 0 | 955 | 0 | 0
49.3958 | 2020-02-18 21:30 | 43879.9028 | 0 | 0 | 0 | 15 | 43.8 | 0.6 | 1.6 | 324.2 | 0.1 | 954.3 | 0 | 0
49.4028 | 2020-02-18 21:40 | 43879.9097 | 0 | 0 | 0 | 14.6 | 44.5 | 0.9 | 1.9 | 326.5 | 5 | 953.5 | 0 | 0
49.4097 | 2020-02-18 21:50 | 43879.9167 | 0 | 0 | 0 | 14.6 | 44.7 | 0.8 | 2.1 | 347 | 0.3 | 952.9 | 0 | 0
49.4167 | 2020-02-18 22:00 | 43879.9236 | 0 | 0 | 0 | 14.2 | 46.8 | 0.8 | 1.6 | 347.5 | 0.1 | 952.2 | 0 | 0
49.4236 | 2020-02-18 22:10 | 43879.9306 | 0 | 0 | 0 | 13.8 | 48.7 | 0 | 0 | 0 | 0 | 951.6 | 0 | 0
49.4306 | 2020-02-18 22:20 | 43879.9375 | 0 | 0 | 0 | 13.5 | 50 | 0.7 | 2.1 | 347.6 | 0.1 | 950.9 | 0 | 0
49.4375 | 2020-02-18 22:30 | 43879.9444 | 0 | 0 | 0 | 13.3 | 49.7 | 0.2 | 1.4 | 347.9 | 0 | 950.3 | 0 | 0
49.4444 | 2020-02-18 22:40 | 43879.9514 | 0 | 0 | 0 | 12.9 | 51.2 | 0.3 | 1.1 | 347.9 | 0 | 949.7 | 0 | 0
49.4514 | 2020-02-18 22:50 | 43879.9583 | 0 | 0 | 0 | 12.7 | 51.8 | 0 | 0 | 0 | 0 | 949 | 0 | 0
49.4583 | 2020-02-18 23:00 | 43879.9653 | 0 | 0 | 0 | 12.6 | 51.6 | 0 | 0 | 0 | 0 | 948.4 | 0 | 0
49.4653 | 2020-02-18 23:10 | 43879.9722 | 0 | 0 | 0 | 12.2 | 52.9 | 0.2 | 1.1 | 347.9 | 0 | 947.8 | 0 | 0
49.4722 | 2020-02-18 23:20 | 43879.9792 | 0 | 0 | 0 | 12.4 | 52.3 | 0 | 0.7 | 347.8 | 0 | 947.2 | 0 | 0
49.4792 | 2020-02-18 23:30 | 43879.9861 | 0 | 0 | 0 | 12.2 | 53.4 | 0.3 | 1.4 | 347.8 | 0 | 946.6 | 0 | 0
49.4861 | 2020-02-18 23:40 | 43879.9931 | 0 | 0 | 0 | 11.9 | 54.8 | 0.6 | 2.1 | 22.6 | 4.2 | 946 | 0 | 0
49.4931 | 2020-02-18 23:50 | 43880 | 0 | 0 | 0 | 12 | 54.3 | 0.6 | 1.4 | 23.6 | 0.1 | 945.3 | 0 | 0
49.5 | 2020-02-19 | 43880.0069 | 0 | 0 | 0 | 11.8 | 55.1 | 0.7 | 2.6 | 23.9 | 0.2 | 944.7 | 0 | 0
49.5069 | 2020-02-19 00:10 | 43880.0139 | 0 | 0 | 0 | 11.9 | 54 | 0.9 | 2.6 | 24.2 | 0.2 | 944.1 | 0 | 0
49.5139 | 2020-02-19 00:20 | 43880.0208 | 0 | 0 | 0 | 12 | 53.4 | 0.6 | 1.6 | 24.3 | 0.1 | 943.7 | 0 | 0
49.5208 | 2020-02-19 00:30 | 43880.0278 | 0 | 0 | 0 | 12.1 | 53 | 0.5 | 1.6 | 24.4 | 0 | 943.3 | 0 | 0
49.5278 | 2020-02-19 00:40 | 43880.0347 | 0 | 0 | 0 | 11.8 | 54.5 | 0.1 | 1.1 | 24.3 | 0 | 942.8 | 0 | 0
49.5347 | 2020-02-19 00:50 | 43880.0417 | 0 | 0 | 0 | 11.4 | 55.5 | 0.1 | 1.1 | 24.3 | 0 | 942.4 | 0 | 0
49.5417 | 2020-02-19 01:00 | 43880.0486 | 0 | 0 | 0 | 11.4 | 55.1 | 0.1 | 1.4 | 24.3 | 0 | 942 | 0 | 0
49.5486 | 2020-02-19 01:10 | 43880.0556 | 0 | 0 | 0 | 11.2 | 55.5 | 0.4 | 1.4 | 24.3 | 0 | 941.7 | 0 | 0
49.5556 | 2020-02-19 01:20 | 43880.0625 | 0 | 0 | 0 | 11 | 56.3 | 0.2 | 1.4 | 24.3 | 0 | 941.4 | 0 | 0
49.5625 | 2020-02-19 01:30 | 43880.0694 | 0 | 0 | 0 | 10.9 | 56.7 | 0 | 0.4 | 24.3 | 0 | 941.1 | 0 | 0
49.5694 | 2020-02-19 01:40 | 43880.0764 | 0 | 0 | 0 | 10.8 | 56.8 | 0 | 0.7 | 24.3 | 0 | 940.7 | 0 | 0
49.5764 | 2020-02-19 01:50 | 43880.0833 | 0 | 0 | 0 | 10.7 | 56.9 | 0 | 0.7 | 24.3 | 0 | 940.4 | 0 | 0
49.5833 | 2020-02-19 02:00 | 43880.0903 | 0 | 0 | 0 | 10.5 | 57.2 | 0 | 0 | 0 | 0 | 940.2 | 0 | 0
49.5903 | 2020-02-19 02:10 | 43880.0972 | 0 | 0 | 0 | 10.4 | 57.1 | 0 | 0.7 | 24.3 | 0 | 940 | 0 | 0
49.5972 | 2020-02-19 02:20 | 43880.1042 | 0 | 0 | 0 | 10.6 | 56.1 | 0.1 | 1.1 | 24.3 | 0 | 940 | 0 | 0
49.6042 | 2020-02-19 02:30 | 43880.1111 | 0 | 0 | 0 | 10.9 | 54.1 | 0.2 | 1.4 | 24.3 | 0 | 940.1 | 0 | 0
49.6111 | 2020-02-19 02:40 | 43880.1181 | 0 | 0 | 0 | 10.8 | 55.3 | 1.2 | 1.6 | 23.7 | 0.3 | 940.3 | 0 | 0
49.6181 | 2020-02-19 02:50 | 43880.125 | 0 | 0 | 0 | 11 | 53.8 | 1.4 | 2.4 | 22.3 | 0.5 | 940.5 | 0 | 0
49.625 | 2020-02-19 03:00 | 43880.1319 | 0 | 0 | 0 | 11.1 | 53.8 | 1.6 | 2.6 | 17.7 | 2.6 | 940.7 | 0 | 0
49.6319 | 2020-02-19 03:10 | 43880.1389 | 0 | 0 | 0 | 11 | 53.9 | 1.2 | 2.4 | 16.6 | 0.2 | 940.9 | 0 | 0
49.6389 | 2020-02-19 03:20 | 43880.1458 | 0 | 0 | 0 | 11.1 | 52.8 | 1.3 | 2.1 | 17 | 0.3 | 941.2 | 0 | 0
49.6458 | 2020-02-19 03:30 | 43880.1528 | 0 | 0 | 0 | 11.7 | 51 | 1.2 | 2.6 | 23.4 | 1.5 | 941.7 | 0 | 0
49.6528 | 2020-02-19 03:40 | 43880.1597 | 0 | 0 | 0 | 12 | 51 | 0.8 | 2.4 | 24.2 | 0.2 | 942.4 | 0 | 0
49.6597 | 2020-02-19 03:50 | 43880.1667 | 0 | 0 | 0 | 12 | 52.3 | 0.2 | 1.6 | 24.6 | 0.1 | 943.1 | 0 | 0
49.6667 | 2020-02-19 04:00 | 43880.1736 | 0 | 0 | 0 | 11.8 | 52.7 | 0.2 | 1.6 | 24.2 | 0 | 943.3 | 0 | 0
49.6736 | 2020-02-19 04:10 | 43880.1806 | 0 | 0 | 0 | 11.6 | 52.9 | 0.1 | 1.1 | 24.1 | 0 | 943.1 | 0 | 0
49.6806 | 2020-02-19 04:20 | 43880.1875 | 0 | 0 | 0 | 11.4 | 53.4 | 0.6 | 1.4 | 24 | 0.1 | 942.7 | 0 | 0
49.6875 | 2020-02-19 04:30 | 43880.1944 | 0 | 0 | 0 | 11.4 | 51.6 | 0.8 | 1.9 | 23.9 | 0.1 | 942.2 | 0 | 0
49.6944 | 2020-02-19 04:40 | 43880.2014 | 0 | 0 | 0 | 11.8 | 49.6 | 0.7 | 1.9 | 24.2 | 0.1 | 942 | 0 | 0
49.7014 | 2020-02-19 04:50 | 43880.2083 | 0 | 0 | 0 | 12.7 | 47.3 | 1.6 | 2.4 | 24.2 | 0.2 | 942.2 | 0 | 0
49.7083 | 2020-02-19 05:00 | 43880.2153 | 0 | 0 | 0 | 12.6 | 47.8 | 1.2 | 2.4 | 11.2 | 4.6 | 942.5 | 0 | 0
49.7153 | 2020-02-19 05:10 | 43880.2222 | 0 | 0 | 0 | 12.2 | 49.2 | 0.8 | 1.6 | 9.3 | 0.1 | 942.6 | 0 | 0
49.7222 | 2020-02-19 05:20 | 43880.2292 | 0 | 0 | 0 | 11.9 | 50.5 | 0.2 | 1.6 | 9.2 | 0 | 942.6 | 0 | 0
49.7292 | 2020-02-19 05:30 | 43880.2361 | 0 | 0 | 0 | 11.9 | 50.2 | 0.2 | 1.4 | 9.1 | 0 | 942.4 | 0 | 0
49.7361 | 2020-02-19 05:40 | 43880.2431 | 0 | 0 | 0 | 12 | 50 | 0.4 | 1.9 | 9.3 | 0.2 | 942.4 | 0 | 0
49.7431 | 2020-02-19 05:50 | 43880.25 | 0 | 0 | 0 | 12.1 | 50.6 | 0.6 | 2.1 | 27.5 | 20.1 | 942.8 | 0 | 0
49.75 | 2020-02-19 06:00 | 43880.2569 | 0 | 0 | 0 | 12.2 | 51.1 | 0.4 | 1.9 | 73 | 0.1 | 943.5 | 0 | 0
49.7569 | 2020-02-19 06:10 | 43880.2639 | 0 | 0 | 0 | 11.9 | 51.1 | 0 | 0.7 | 73.1 | 0 | 944.1 | 0 | 0
49.7639 | 2020-02-19 06:20 | 43880.2708 | 0 | 0 | 0 | 11.8 | 52 | 0 | 1.1 | 73.1 | 0 | 944.5 | 0 | 0
49.7708 | 2020-02-19 06:30 | 43880.2778 | 0 | 0 | 0 | 11.9 | 52.1 | 0.3 | 1.4 | 73.1 | 0 | 944.9 | 0 | 0
49.7778 | 2020-02-19 06:40 | 43880.2847 | 0 | 0 | 0 | 12 | 53.2 | 1.1 | 2.9 | 74.1 | 0.8 | 945.3 | 0 | 0
49.7847 | 2020-02-19 06:50 | 43880.2917 | 0 | 0 | 0 | 12.1 | 52.1 | 1 | 2.1 | 74.8 | 0.3 | 945.6 | 0 | 0
49.7917 | 2020-02-19 07:00 | 43880.2986 | 5.2 | 0 | 7.8 | 12 | 53.4 | 1.3 | 2.6 | 82.6 | 12.5 | 946 | 56.4925 | 0
49.7986 | 2020-02-19 07:10 | 43880.3056 | 13.8 | 0 | 16.5 | 11.8 | 55.5 | 1.6 | 2.6 | 106.2 | 0.2 | 946.1 | 33.9682 | 0
49.8056 | 2020-02-19 07:20 | 43880.3125 | 23.9 | 0 | 26.3 | 11.5 | 58.3 | 1.4 | 2.6 | 95.9 | 2.5 | 946.1 | 21.1947 | 0
49.8125 | 2020-02-19 07:30 | 43880.3194 | 36 | 0 | 38.6 | 11.6 | 59 | 0.7 | 1.6 | 95.2 | 0.1 | 946.3 | 17.7066 | 0
49.8194 | 2020-02-19 07:40 | 43880.3264 | 52.9 | 4.8 | 54.7 | 11.8 | 58.6 | 0.5 | 2.1 | 94.4 | 0.1 | 946.7 | 14.7942 | 0
49.8264 | 2020-02-19 07:50 | 43880.3333 | 85.6 | 4.9 | 87.4 | 12.2 | 56.9 | 0.3 | 2.6 | 103 | 4.8 | 947.5 | 13.3543 | 0
49.8333 | 2020-02-19 08:00 | 43880.3403 | 86.6 | 0.7 | 89.1 | 12.7 | 53.7 | 0.3 | 1.6 | 107.4 | 1.7 | 948.7 | 10.8974 | 0
49.8403 | 2020-02-19 08:10 | 43880.3472 | 75.7 | 0.5 | 78.2 | 12.9 | 53.6 | 0.3 | 2.6 | 85 | 12.9 | 950.1 | 9.5327 | 0
49.8472 | 2020-02-19 08:20 | 43880.3542 | 73.8 | 0 | 76.2 | 13 | 55.1 | 0.4 | 1.6 | 47.4 | 0.1 | 951.2 | 7.8004 | 0
49.8542 | 2020-02-19 08:30 | 43880.3611 | 77.6 | 0 | 80.5 | 13.3 | 54.5 | 1.1 | 2.4 | 73.9 | 12.4 | 952.3 | 8.5849 | 0
49.8611 | 2020-02-19 08:40 | 43880.3681 | 114.3 | 0 | 117.1 | 13.6 | 52.1 | 0.6 | 2.4 | 74.3 | 7 | 953.3 | 7.6275 | 0
49.8681 | 2020-02-19 08:50 | 43880.375 | 126.9 | 2.8 | 128.5 | 13.9 | 51.4 | 0.3 | 1.9 | 59.8 | 0.1 | 954.5 | 6.8456 | 0
49.875 | 2020-02-19 09:00 | 43880.3819 | 134 | 3.3 | 135.2 | 14.1 | 51.1 | 1 | 3.4 | 35.6 | 12.5 | 955.8 | 6.1374 | 0
49.8819 | 2020-02-19 09:10 | 43880.3889 | 156.2 | 5.4 | 156.4 | 14.2 | 52 | 1.3 | 3.1 | 32.2 | 8.2 | 956.9 | 5.8451 | 0
49.8889 | 2020-02-19 09:20 | 43880.3958 | 121.8 | 0.6 | 124.2 | 14.4 | 51.4 | 0.8 | 2.4 | 60.8 | 12.9 | 957.9 | 5.6554 | 0
49.8958 | 2020-02-19 09:30 | 43880.4028 | 114.7 | 0.5 | 117 | 14.6 | 50.9 | 0.5 | 1.9 | 74.6 | 0.4 | 958.9 | 5.1092 | 0
49.9028 | 2020-02-19 09:40 | 43880.4097 | 131.8 | 0.7 | 134 | 14.7 | 50.7 | 1 | 3.4 | 76.6 | 16.1 | 959.7 | 4.9136 | 0
49.9097 | 2020-02-19 09:50 | 43880.4167 | 137.8 | 0.6 | 140.1 | 15 | 48.7 | 1.8 | 3.6 | 83.2 | 18.7 | 960.5 | 4.8277 | 0
49.9167 | 2020-02-19 10:00 | 43880.4236 | 148.1 | 0.8 | 150.3 | 15.3 | 48.1 | 1.3 | 2.9 | 83.2 | 23.7 | 961.1 | 4.6959 | 0
49.9236 | 2020-02-19 10:10 | 43880.4306 | 158.9 | 0.5 | 161.3 | 15.3 | 48.7 | 2.1 | 3.1 | 96.8 | 5.9 | 961.9 | 4.6089 | 0
49.9306 | 2020-02-19 10:20 | 43880.4375 | 132.6 | 0.5 | 134.8 | 15.4 | 49.1 | 2.2 | 3.4 | 106.4 | 6.8 | 962.7 | 4.1535 | 0
49.9375 | 2020-02-19 10:30 | 43880.4444 | 113.4 | 0 | 115.7 | 15.7 | 51 | 2.2 | 3.9 | 113.8 | 4.3 | 963.3 | 3.7164 | 0
49.9444 | 2020-02-19 10:40 | 43880.4514 | 135.3 | 0.5 | 137.6 | 15.9 | 52.1 | 3.1 | 4.9 | 109.8 | 10.5 | 963.6 | 4.1265 | 0
49.9514 | 2020-02-19 10:50 | 43880.4583 | 344.5 | 51 | 311.2 | 16.3 | 54 | 3.1 | 5.9 | 107.9 | 13.4 | 964.2 | -0.37799 | 0
49.9583 | 2020-02-19 11:00 | 43880.4653 | 548 | 272.3 | 360.3 | 17 | 53.5 | 4.1 | 6.7 | 93.2 | 25.2 | 966.1 | -11.8288 | 0
49.9653 | 2020-02-19 11:10 | 43880.4722 | 584.8 | 359 | 333.4 | 17.4 | 52.7 | 4.3 | 6.9 | 95.1 | 25.6 | 968.6 | -15.3134 | 0
49.9722 | 2020-02-19 11:20 | 43880.4792 | 448.7 | 121.4 | 363.6 | 17.8 | 51.8 | 3.6 | 6.2 | 106.7 | 12.4 | 970.7 | -3.5344 | 0
49.9792 | 2020-02-19 11:30 | 43880.4861 | 293.4 | 12.3 | 287.7 | 17.6 | 51.8 | 3.8 | 5.4 | 106.7 | 12.1 | 972.6 | 4.0293 | 0
49.9861 | 2020-02-19 11:40 | 43880.4931 | 149.1 | 0 | 152.6 | 17.3 | 51.8 | 3.7 | 5.4 | 116.5 | 8.6 | 973.3 | 5.031 | 0
49.9931 | 2020-02-19 11:50 | 43880.5 | 126.4 | 0 | 129.8 | 17.1 | 52.5 | 3.1 | 4.9 | 100 | 8 | 972.8 | 4.8526 | 0
50 | 2020-02-19 12:00 | 43880.5069 | 145.5 | 0 | 148.5 | 17 | 53.1 | 2.7 | 4.4 | 110.2 | 11 | 972.1 | 4.2608 | 0
50.0069 | 2020-02-19 12:10 | 43880.5139 | 221.8 | 2.9 | 222.8 | 17.2 | 52.8 | 2.1 | 3.6 | 93 | 16 | 971.8 | 4.3165 | 0
50.0139 | 2020-02-19 12:20 | 43880.5208 | 141.5 | 0 | 144.6 | 17.4 | 51.9 | 1.4 | 3.6 | 57.6 | 31.9 | 972.2 | 4.3891 | 0
50.0208 | 2020-02-19 12:30 | 43880.5278 | 123.6 | 0 | 126.3 | 17.5 | 51.7 | 1.2 | 3.1 | 46.9 | 24.3 | 972.2 | 3.8293 | 0
50.0278 | 2020-02-19 12:40 | 43880.5347 | 201.9 | 7.8 | 198.9 | 17.5 | 50.8 | 1.2 | 2.6 | 46.8 | 13.4 | 972.1 | 3.5284 | 0
50.0347 | 2020-02-19 12:50 | 43880.5417 | 174.3 | 0.8 | 177.1 | 17.9 | 49.2 | 0.9 | 3.1 | 58.2 | 17.1 | 972.7 | 4.8115 | 0
50.0417 | 2020-02-19 13:00 | 43880.5486 | 171 | 1.6 | 172.9 | 17.8 | 49.4 | 1.2 | 2.9 | 70.4 | 15.4 | 973.3 | 4.3451 | 0
50.0486 | 2020-02-19 13:10 | 43880.5556 | 315.3 | 23.4 | 301.5 | 18.1 | 47.7 | 1 | 2.6 | 47.5 | 10.2 | 973.8 | 3.2472 | 0
50.0556 | 2020-02-19 13:20 | 43880.5625 | 395 | 72.2 | 346.7 | 18.7 | 46.3 | 1 | 2.4 | 47.2 | 0.2 | 975.6 | 0.73773 | 0
50.0625 | 2020-02-19 13:30 | 43880.5694 | 398 | 103.1 | 328.6 | 19.2 | 45 | 1.2 | 3.4 | 53.4 | 17.6 | 977.8 | -1.1824 | 0
50.0694 | 2020-02-19 13:40 | 43880.5764 | 275.9 | 26.3 | 261.7 | 19.4 | 43.9 | 1.6 | 3.1 | 53.6 | 26.4 | 979.8 | 4.5757 | 0
50.0764 | 2020-02-19 13:50 | 43880.5833 | 333.6 | 52.3 | 301.4 | 19.5 | 43.8 | 1.1 | 3.6 | 86.4 | 46.6 | 980.7 | 2.0142 | 0
50.0833 | 2020-02-19 14:00 | 43880.5903 | 333.4 | 41.4 | 309.6 | 19.9 | 43.5 | 1.2 | 2.9 | 57.1 | 29.1 | 981.9 | 3.357 | 0
50.0903 | 2020-02-19 14:10 | 43880.5972 | 318.9 | 51.9 | 289.1 | 20 | 43.4 | 1.9 | 4.6 | 77.7 | 29.2 | 983.1 | 3.0057 | 0
50.0972 | 2020-02-19 14:20 | 43880.6042 | 313.8 | 37.9 | 293.8 | 20 | 43.5 | 1.4 | 3.4 | 87.2 | 33.4 | 983.8 | 4.1152 | 0
50.1042 | 2020-02-19 14:30 | 43880.6111 | 268.5 | 12.5 | 265.4 | 20.1 | 42.8 | 1.7 | 4.9 | 66.3 | 36.1 | 984.5 | 7.0913 | 0
50.1111 | 2020-02-19 14:40 | 43880.6181 | 248.6 | 1.6 | 251.8 | 20 | 43 | 1.4 | 3.6 | 49.6 | 32.2 | 984.5 | 7.3863 | 0
50.1181 | 2020-02-19 14:50 | 43880.625 | 246.1 | 11.2 | 243.8 | 20 | 42.7 | 1.9 | 4.1 | 84.4 | 26 | 984.3 | 6.8738 | 0
50.125 | 2020-02-19 15:00 | 43880.6319 | 174 | 5.7 | 175 | 20 | 42.2 | 2.9 | 4.6 | 95.4 | 13.2 | 984 | 7.6645 | 0
50.1319 | 2020-02-19 15:10 | 43880.6389 | 91.7 | 0 | 95.4 | 19.7 | 42 | 1.9 | 4.6 | 68.3 | 41 | 983.1 | 7.6247 | 0
50.1389 | 2020-02-19 15:20 | 43880.6458 | 77.5 | 0 | 81.1 | 19.4 | 42.4 | 1.4 | 4.1 | 87.7 | 16.1 | 981.7 | 7.8199 | 0
50.1458 | 2020-02-19 15:30 | 43880.6528 | 44.9 | 0 | 48.2 | 19.3 | 42.8 | 0.7 | 2.4 | 65.2 | 11.3 | 980.4 | 7.597 | 0
50.1528 | 2020-02-19 15:40 | 43880.6597 | 43.1 | 0 | 46.1 | 19.2 | 42.2 | 0.5 | 1.9 | 50.6 | 0 | 979.3 | 7.3643 | 0
50.1597 | 2020-02-19 15:50 | 43880.6667 | 59.6 | 0 | 62.5 | 19.2 | 42.4 | 0.6 | 1.9 | 50.5 | 0 | 978.4 | 7.6439 | 0
50.1667 | 2020-02-19 16:00 | 43880.6736 | 42.7 | 0 | 45.5 | 19 | 43.9 | 0.4 | 1.6 | 50.4 | 0 | 977.6 | 7.989 | 0
50.1736 | 2020-02-19 16:10 | 43880.6806 | 59.5 | 0 | 62.4 | 18.8 | 43.1 | 1 | 3.4 | 44.5 | 5.1 | 976.7 | 9.0424 | 0
50.1806 | 2020-02-19 16:20 | 43880.6875 | 82.1 | 3 | 84.1 | 19 | 40.6 | 1 | 2.4 | 40.5 | 48.1 | 976.1 | 9.8932 | 0
50.1875 | 2020-02-19 16:30 | 43880.6944 | 63 | 1.8 | 65.4 | 19.2 | 37.7 | 1.6 | 3.4 | 39.5 | 17.7 | 975.9 | 11.0723 | 0
50.1944 | 2020-02-19 16:40 | 43880.7014 | 14 | 0.8 | 16.6 | 17.9 | 45.6 | 2.3 | 3.6 | 287.6 | 25.3 | 975.2 | 12.2605 | 0
50.2014 | 2020-02-19 16:50 | 43880.7083 | 6.9 | 0 | 9.5 | 17.1 | 47.6 | 2.1 | 3.4 | 262.8 | 16.3 | 973.3 | 13.3813 | 0
50.2083 | 2020-02-19 17:00 | 43880.7153 | 5.5 | 0 | 7.9 | 17 | 47.2 | 1.7 | 2.6 | 290.8 | 26.2 | 971.4 | 14.8855 | 0
50.2153 | 2020-02-19 17:10 | 43880.7222 | 4.8 | 0 | 6.8 | 17.3 | 40.6 | 1.5 | 3.4 | 30.3 | 24.6 | 970.1 | 15.6536 | 0
50.2222 | 2020-02-19 17:20 | 43880.7292 | 4.8 | 0 | 6.9 | 18.2 | 30.9 | 2.4 | 4.9 | 46.7 | 24.1 | 969.5 | 22.3266 | 0
50.2292 | 2020-02-19 17:30 | 43880.7361 | 2.6 | 0 | 4.9 | 18.5 | 30.2 | 2.9 | 6.4 | 35.2 | 27.9 | 969.4 | 38.0662 | 0
50.2361 | 2020-02-19 17:40 | 43880.7431 | 0 | 0 | 0 | 18.5 | 31.1 | 4 | 9.2 | 45.4 | 33.1 | 969.3 | 0 | 0
50.2431 | 2020-02-19 17:50 | 43880.75 | 0 | 0 | 0 | 18 | 33.8 | 4.1 | 9.2 | 45.3 | 42.5 | 968.9 | 0 | 0
50.25 | 2020-02-19 18:00 | 43880.7569 | 0 | 0 | 0 | 17.6 | 34.5 | 3.8 | 6.9 | 41.7 | 36 | 968 | 0 | 0
50.2569 | 2020-02-19 18:10 | 43880.7639 | 0 | 0 | 0 | 18 | 34.4 | 5.1 | 16.5 | 75.4 | 51.3 | 967.7 | 0 | 0
50.2639 | 2020-02-19 18:20 | 43880.7708 | 0 | 0 | 0 | 17.9 | 35.7 | 3.6 | 14.7 | 61 | 41.9 | 967.2 | 0 | 0
50.2708 | 2020-02-19 18:30 | 43880.7778 | 0 | 0 | 0 | 17.8 | 36.2 | 3.3 | 8.4 | 58.1 | 51.8 | 966.8 | 0 | 0
50.2778 | 2020-02-19 18:40 | 43880.7847 | 0 | 0 | 0 | 17.7 | 37 | 4.2 | 9.9 | 54.3 | 41.2 | 966.4 | 0 | 0
50.2847 | 2020-02-19 18:50 | 43880.7917 | 0 | 0 | 0 | 17.5 | 38.8 | 2.9 | 6.7 | 50.3 | 39.9 | 965.7 | 0 | 0
50.2917 | 2020-02-19 19:00 | 43880.7986 | 0 | 0 | 0 | 17.2 | 40.4 | 4.8 | 10.4 | 80.8 | 51.4 | 964.8 | 0 | 0
50.2986 | 2020-02-19 19:10 | 43880.8056 | 0 | 0 | 0 | 17 | 41.6 | 3.9 | 6.7 | 34.9 | 24.3 | 963.8 | 0 | 0
50.3056 | 2020-02-19 19:20 | 43880.8125 | 0 | 0 | 0 | 16.8 | 42.9 | 3.6 | 8.7 | 61.8 | 38.2 | 962.7 | 0 | 0
50.3125 | 2020-02-19 19:30 | 43880.8194 | 0 | 0 | 0 | 16.9 | 41.7 | 3.9 | 7.9 | 59.8 | 39.5 | 961.4 | 0 | 0
50.3194 | 2020-02-19 19:40 | 43880.8264 | 0 | 0 | 0 | 16.8 | 43.3 | 4.5 | 9.4 | 48.7 | 35.4 | 960.1 | 0 | 0
50.3264 | 2020-02-19 19:50 | 43880.8333 | 0 | 0 | 0 | 15.4 | 51.2 | 4.5 | 11.4 | 106.7 | 16.1 | 958.7 | 0 | 0
50.3333 | 2020-02-19 20:00 | 43880.8403 | 0 | 0 | 0 | 15.2 | 52.3 | 3.8 | 6.9 | 112.7 | 27.1 | 956.9 | 0 | 0
50.3403 | 2020-02-19 20:10 | 43880.8472 | 0 | 0 | 0 | 15.5 | 51 | 4.5 | 8.7 | 86.7 | 42.8 | 955.3 | 0 | 0
50.3472 | 2020-02-19 20:20 | 43880.8542 | 0 | 0 | 0 | 15.2 | 53.1 | 3.7 | 9.2 | 85.1 | 33.4 | 954 | 0 | 0
50.3542 | 2020-02-19 20:30 | 43880.8611 | 0 | 0 | 0 | 14.3 | 58.5 | 4.4 | 9.4 | 89.6 | 30.5 | 952.7 | 0 | 0
50.3611 | 2020-02-19 20:40 | 43880.8681 | 0 | 0 | 0 | 14 | 60.7 | 3.5 | 9.2 | 74.3 | 42.4 | 951.1 | 0 | 0
50.3681 | 2020-02-19 20:50 | 43880.875 | 0 | 0 | 0 | 13.8 | 62.6 | 3 | 8.2 | 53 | 43.6 | 949.4 | 0 | 0
50.375 | 2020-02-19 21:00 | 43880.8819 | 0 | 0 | 0 | 14 | 61.6 | 3.2 | 8.2 | 56.2 | 44.1 | 948.1 | 0 | 0
50.3819 | 2020-02-19 21:10 | 43880.8889 | 0 | 0 | 0 | 13.4 | 66.4 | 2.6 | 6.4 | 41.8 | 25.4 | 946.9 | 0 | 0
50.3889 | 2020-02-19 21:20 | 43880.8958 | 0 | 0 | 0 | 13 | 69.2 | 1.8 | 4.6 | 39.7 | 16.7 | 945.9 | 0 | 0
50.3958 | 2020-02-19 21:30 | 43880.9028 | 0 | 0 | 0 | 13.2 | 68.5 | 2.4 | 5.4 | 48.5 | 33 | 945.3 | 0 | 0
50.4028 | 2020-02-19 21:40 | 43880.9097 | 0 | 0 | 0 | 13 | 69.7 | 3.4 | 5.1 | 29.7 | 18.1 | 944.5 | 0 | 0
50.4097 | 2020-02-19 21:50 | 43880.9167 | 0 | 0 | 0 | 12.6 | 73.1 | 3 | 6.9 | 31.6 | 20.8 | 943.7 | 0 | 0
50.4167 | 2020-02-19 22:00 | 43880.9236 | 0 | 0 | 0 | 12.3 | 73.7 | 2.8 | 7.7 | 54.7 | 40.1 | 943.1 | 0 | 0
50.4236 | 2020-02-19 22:10 | 43880.9306 | 0 | 0 | 0 | 12.1 | 75.8 | 3.4 | 8.2 | 50.4 | 44.4 | 942.5 | 0 | 0
50.4306 | 2020-02-19 22:20 | 43880.9375 | 0 | 0 | 0 | 12 | 75.8 | 3.4 | 6.7 | 46.9 | 31 | 942.2 | 0 | 0
50.4375 | 2020-02-19 22:30 | 43880.9444 | 0 | 0 | 0 | 12.1 | 74.5 | 3.7 | 8.2 | 46.7 | 34 | 942.2 | 0 | 0
50.4444 | 2020-02-19 22:40 | 43880.9514 | 0 | 0 | 0 | 12.7 | 70.6 | 3.1 | 8.9 | 48.3 | 39.7 | 942.8 | 0 | 0
50.4514 | 2020-02-19 22:50 | 43880.9583 | 0 | 0 | 0 | 12.8 | 69.7 | 3.9 | 8.2 | 33.5 | 22.4 | 943.7 | 0 | 0
50.4583 | 2020-02-19 23:00 | 43880.9653 | 0 | 0 | 0 | 12.9 | 69.4 | 3.8 | 7.7 | 40.7 | 23.5 | 944.6 | 0 | 0
50.4653 | 2020-02-19 23:10 | 43880.9722 | 0 | 0 | 0 | 13.2 | 67.3 | 3.6 | 6.9 | 42.6 | 27.5 | 945.1 | 0 | 0
50.4722 | 2020-02-19 23:20 | 43880.9792 | 0 | 0 | 0 | 13.6 | 64.5 | 5 | 9.4 | 50.3 | 31.8 | 946.1 | 0 | 0
50.4792 | 2020-02-19 23:30 | 43880.9861 | 0 | 0 | 0 | 13.4 | 66.5 | 3.7 | 10.9 | 54.9 | 42.5 | 946.1 | 0 | 0
50.4861 | 2020-02-19 23:40 | 43880.9931 | 0 | 0 | 0 | 13.2 | 67.9 | 2.9 | 8.2 | 58.9 | 44.7 | 946.3 | 0 | 0
50.4931 | 2020-02-19 23:50 | 43881 | 0 | 0 | 0 | 13.2 | 67.9 | 3.7 | 8.7 | 70.7 | 40.1 | 946.9 | 0 | 0
50.5 | 2020-02-20 | 43881.0069 | 0 | 0 | 0 | 12.9 | 71.1 | 3.3 | 9.7 | 80.1 | 42 | 946.8 | 0 | 0
50.5069 | 2020-02-20 00:10 | 43881.0139 | 0 | 0 | 0 | 12.5 | 73.5 | 2.7 | 6.9 | 67.9 | 41.1 | 946 | 0 | 0
50.5139 | 2020-02-20 00:20 | 43881.0208 | 0 | 0 | 0 | 12.4 | 73.3 | 2.9 | 7.2 | 57.9 | 38.9 | 945.2 | 0 | 0
50.5208 | 2020-02-20 00:30 | 43881.0278 | 0 | 0 | 0 | 12.2 | 74.2 | 3.1 | 6.2 | 39.2 | 31.4 | 944.5 | 0 | 0
50.5278 | 2020-02-20 00:40 | 43881.0347 | 0 | 0 | 0 | 12.3 | 73.3 | 5.1 | 10.9 | 47.8 | 35.5 | 943.6 | 0 | 0
50.5347 | 2020-02-20 00:50 | 43881.0417 | 0 | 0 | 0.8 | 12.4 | 72.6 | 4.5 | 9.9 | 36.4 | 26.7 | 942.4 | 0 | 0
50.5417 | 2020-02-20 01:00 | 43881.0486 | 0 | 0 | 1.3 | 12.6 | 70.7 | 4.4 | 10.2 | 42.4 | 35.2 | 942.3 | 0 | 0
50.5486 | 2020-02-20 01:10 | 43881.0556 | 0 | 0 | 1.8 | 12.9 | 68.5 | 4 | 8.7 | 40.7 | 26.9 | 943.3 | 0 | 0
50.5556 | 2020-02-20 01:20 | 43881.0625 | 0 | 0 | 0.9 | 13 | 68.7 | 2.8 | 7.2 | 54.9 | 31.7 | 944.5 | 0 | 0
50.5625 | 2020-02-20 01:30 | 43881.0694 | 0 | 0 | 0 | 12.8 | 70.8 | 2.5 | 7.2 | 86.5 | 29.2 | 945.5 | 0 | 0
50.5694 | 2020-02-20 01:40 | 43881.0764 | 0 | 0 | 0 | 12.6 | 71.9 | 2.7 | 5.9 | 86 | 25 | 946.1 | 0 | 0
50.5764 | 2020-02-20 01:50 | 43881.0833 | 0 | 0 | 0 | 12.7 | 70.7 | 2.7 | 7.2 | 73.9 | 46.9 | 946.4 | 0 | 0
50.5833 | 2020-02-20 02:00 | 43881.0903 | 0 | 0 | 0 | 12.8 | 69.6 | 3.2 | 7.7 | 52.5 | 42.2 | 946.4 | 0 | 0
50.5903 | 2020-02-20 02:10 | 43881.0972 | 0 | 0 | 0 | 13.2 | 67.4 | 2.6 | 6.2 | 70.9 | 38.9 | 946.6 | 0 | 0
50.5972 | 2020-02-20 02:20 | 43881.1042 | 0 | 0 | 0 | 13.4 | 66.2 | 2.6 | 9.4 | 63.2 | 45.2 | 947.2 | 0 | 0
50.6042 | 2020-02-20 02:30 | 43881.1111 | 0 | 0 | 0 | 13.5 | 65.5 | 1.9 | 6.9 | 60.5 | 32.5 | 947.7 | 0 | 0
50.6111 | 2020-02-20 02:40 | 43881.1181 | 0 | 0 | 0 | 13.6 | 64.8 | 2.1 | 6.9 | 54.5 | 27.9 | 947.9 | 0 | 0
50.6181 | 2020-02-20 02:50 | 43881.125 | 0 | 0 | 0 | 13.7 | 63.5 | 3 | 6.9 | 48.6 | 27.2 | 948.6 | 0 | 0
50.625 | 2020-02-20 03:00 | 43881.1319 | 0 | 0 | 0 | 13.9 | 62.4 | 2.5 | 5.9 | 40.3 | 20.1 | 949.2 | 0 | 0
50.6319 | 2020-02-20 03:10 | 43881.1389 | 0 | 0 | 0 | 13.9 | 61.7 | 2.5 | 4.4 | 32.9 | 20.5 | 949.7 | 0 | 0
50.6389 | 2020-02-20 03:20 | 43881.1458 | 0 | 0 | 0 | 13.8 | 61.5 | 2.4 | 5.6 | 42.2 | 26.8 | 950.1 | 0 | 0
50.6458 | 2020-02-20 03:30 | 43881.1528 | 0 | 0 | 0 | 13.8 | 61.3 | 2.4 | 4.9 | 41.6 | 37 | 950.3 | 0 | 0
50.6528 | 2020-02-20 03:40 | 43881.1597 | 0 | 0 | 0 | 13.8 | 61.5 | 1 | 4.6 | 36.8 | 21 | 950.5 | 0 | 0
50.6597 | 2020-02-20 03:50 | 43881.1667 | 0 | 0 | 0 | 14 | 60 | 1.8 | 4.4 | 40.5 | 23.5 | 950.7 | 0 | 0
50.6667 | 2020-02-20 04:00 | 43881.1736 | 0 | 0 | 0 | 14 | 61 | 1.3 | 4.1 | 65.6 | 17.3 | 951 | 0 | 0
50.6736 | 2020-02-20 04:10 | 43881.1806 | 0 | 0 | 0 | 13.7 | 62.8 | 1.3 | 2.4 | 77.3 | 6.1 | 951.2 | 0 | 0
50.6806 | 2020-02-20 04:20 | 43881.1875 | 0 | 0 | 0 | 13.5 | 63.3 | 0.7 | 2.6 | 108.8 | 21.3 | 951.2 | 0 | 0
50.6875 | 2020-02-20 04:30 | 43881.1944 | 0 | 0 | 0 | 13.4 | 64.2 | 0.7 | 2.4 | 120.9 | 0.1 | 951.2 | 0 | 0
50.6944 | 2020-02-20 04:40 | 43881.2014 | 0 | 0 | 0 | 13.5 | 63.9 | 1.2 | 4.6 | 72.5 | 33.9 | 951.1 | 0 | 0
50.7014 | 2020-02-20 04:50 | 43881.2083 | 0 | 0 | 0 | 13.6 | 63.3 | 1.1 | 2.6 | 60.3 | 27.2 | 951.1 | 0 | 0
50.7083 | 2020-02-20 05:00 | 43881.2153 | 0 | 0 | 0 | 13.7 | 62.7 | 1.8 | 6.2 | 50.9 | 33.6 | 951.2 | 0 | 0
50.7153 | 2020-02-20 05:10 | 43881.2222 | 0 | 0 | 0 | 13.9 | 61.9 | 1.7 | 5.6 | 89.1 | 55.8 | 951.2 | 0 | 0
50.7222 | 2020-02-20 05:20 | 43881.2292 | 0 | 0 | 0 | 13.8 | 62.3 | 1.9 | 5.4 | 53.7 | 35.3 | 951.4 | 0 | 0
50.7292 | 2020-02-20 05:30 | 43881.2361 | 0 | 0 | 0 | 13.8 | 62.6 | 2.5 | 5.9 | 55.3 | 40.2 | 951.5 | 0 | 0
50.7361 | 2020-02-20 05:40 | 43881.2431 | 0 | 0 | 0 | 13.7 | 63.7 | 1.9 | 4.6 | 60.4 | 36.1 | 951.3 | 0 | 0
50.7431 | 2020-02-20 05:50 | 43881.25 | 0 | 0 | 0 | 13.5 | 64.9 | 1.8 | 4.1 | 62.5 | 31.6 | 951 | 0 | 0
50.75 | 2020-02-20 06:00 | 43881.2569 | 0 | 0 | 0 | 13.4 | 64.4 | 1.9 | 5.9 | 51 | 29.7 | 950.6 | 0 | 0
50.7569 | 2020-02-20 06:10 | 43881.2639 | 0 | 0 | 0 | 13.5 | 63.3 | 2.7 | 6.2 | 51.1 | 31.8 | 950.2 | 0 | 0
50.7639 | 2020-02-20 06:20 | 43881.2708 | 0 | 0 | 0 | 13.6 | 62 | 2.7 | 6.2 | 50.5 | 36.3 | 949.7 | 0 | 0
50.7708 | 2020-02-20 06:30 | 43881.2778 | 0 | 0 | 0 | 13.6 | 62.1 | 2.5 | 6.2 | 53.7 | 31.1 | 949.3 | 0 | 0
50.7778 | 2020-02-20 06:40 | 43881.2847 | 0 | 0 | 0 | 13.7 | 61.3 | 3.2 | 7.2 | 45.2 | 28.7 | 949.1 | 0 | 0
50.7847 | 2020-02-20 06:50 | 43881.2917 | 0 | 0 | 1.4 | 13.8 | 60.2 | 2.8 | 6.2 | 36.4 | 22.5 | 949.1 | 81.7947 | 0
50.7917 | 2020-02-20 07:00 | 43881.2986 | 9.2 | 6.2 | 10.6 | 13.8 | 59.9 | 2.9 | 6.4 | 32.3 | 22.6 | 949.3 | 34.3711 | 0
50.7986 | 2020-02-20 07:10 | 43881.3056 | 41.7 | 16.7 | 42.4 | 13.9 | 59.9 | 2.6 | 4.9 | 31.3 | 16.3 | 949.6 | 25.1042 | 0
50.8056 | 2020-02-20 07:20 | 43881.3125 | 63.4 | 20.7 | 63.2 | 14 | 59.3 | 2.9 | 5.4 | 35.9 | 20.2 | 950.3 | 18.9925 | 0
50.8125 | 2020-02-20 07:30 | 43881.3194 | 84 | 149.3 | 63.3 | 14.3 | 58.9 | 2.1 | 4.4 | 34.6 | 16.8 | 951.1 | 12.0242 | 0
50.8194 | 2020-02-20 07:40 | 43881.3264 | 118.7 | 190.7 | 85.6 | 14.5 | 58.3 | 2.4 | 4.6 | 36.3 | 17 | 952.2 | 10.9164 | 0
50.8264 | 2020-02-20 07:50 | 43881.3333 | 129.2 | 218.4 | 83.6 | 14.9 | 56.8 | 2.2 | 4.6 | 31.4 | 16.5 | 953.7 | 8.2243 | 0
50.8333 | 2020-02-20 08:00 | 43881.3403 | 157.7 | 241.7 | 98.8 | 15.3 | 55.4 | 2.2 | 5.1 | 36.8 | 17.3 | 955.3 | 5.3923 | 0
50.8403 | 2020-02-20 08:10 | 43881.3472 | 195.1 | 293.5 | 112.8 | 15.8 | 54.1 | 1.4 | 3.9 | 40 | 18.6 | 957.2 | 0.51381 | 0
50.8472 | 2020-02-20 08:20 | 43881.3542 | 229.6 | 253.1 | 150.8 | 16.3 | 53.2 | 1 | 2.9 | 53 | 21.4 | 959.5 | 0.40508 | 0
50.8542 | 2020-02-20 08:30 | 43881.3611 | 277.6 | 253.5 | 192.1 | 16.9 | 52.1 | 1.2 | 3.4 | 47.2 | 37 | 962.4 | 3.4992 | 0
50.8611 | 2020-02-20 08:40 | 43881.3681 | 137.7 | 3.7 | 140.5 | 16.8 | 51.4 | 0.6 | 1.9 | 46 | 2.2 | 965.4 | 11.2406 | 0
50.8681 | 2020-02-20 08:50 | 43881.375 | 104.7 | 0.6 | 109.9 | 14.7 | 65.2 | 3.1 | 4.9 | 249.7 | 44.2 | 966.3 | 13.6082 | 0
50.875 | 2020-02-20 09:00 | 43881.3819 | 123.7 | 2.8 | 128.7 | 12.9 | 76.9 | 3.2 | 6.7 | 255.2 | 15.4 | 964.2 | 14.5037 | 0
50.8819 | 2020-02-20 09:10 | 43881.3889 | 167.3 | 10.1 | 168.9 | 12.6 | 78.6 | 4.2 | 6.7 | 261.5 | 12.9 | 961.8 | 13.6268 | 0
50.8889 | 2020-02-20 09:20 | 43881.3958 | 344.8 | 235.4 | 234.3 | 12.4 | 80.6 | 4.1 | 6.7 | 266.8 | 13.4 | 959.8 | 4.744 | 0
50.8958 | 2020-02-20 09:30 | 43881.4028 | 206 | 57.6 | 182 | 12.5 | 80.5 | 4.9 | 6.4 | 263.6 | 11.7 | 958.9 | 9.9199 | 0
50.9028 | 2020-02-20 09:40 | 43881.4097 | 299.6 | 120.7 | 239.3 | 12.6 | 80.8 | 4.3 | 6.4 | 260.5 | 14.1 | 957.8 | 6.1669 | 0
50.9097 | 2020-02-20 09:50 | 43881.4167 | 264.9 | 39.4 | 248 | 13.1 | 79.5 | 4.3 | 6.2 | 261.1 | 12.6 | 957.6 | 8.5839 | 0
50.9167 | 2020-02-20 10:00 | 43881.4236 | 293.3 | 18 | 287.8 | 13.7 | 77.6 | 3.5 | 4.9 | 261.4 | 13.8 | 957.9 | 8.3356 | 0
50.9236 | 2020-02-20 10:10 | 43881.4306 | 423.8 | 136 | 346.4 | 14.4 | 74 | 2.9 | 4.9 | 264.5 | 16.6 | 959 | 4.4796 | 0
50.9306 | 2020-02-20 10:20 | 43881.4375 | 381.5 | 80.7 | 336.5 | 15.2 | 70.7 | 3.2 | 5.6 | 270.3 | 17.1 | 961.2 | 6.5141 | 0
50.9375 | 2020-02-20 10:30 | 43881.4444 | 471.7 | 161.1 | 374.4 | 15.6 | 68.5 | 2.9 | 4.9 | 269.6 | 20 | 963.2 | 4.9983 | 0
50.9444 | 2020-02-20 10:40 | 43881.4514 | 516.4 | 264.8 | 351 | 15.9 | 67.3 | 3.6 | 5.9 | 273 | 20 | 965.5 | 5.817 | 0
50.9514 | 2020-02-20 10:50 | 43881.4583 | 389.1 | 77.1 | 343.5 | 15.6 | 68.6 | 4 | 7.2 | 281.6 | 20.8 | 966.8 | 7.2231 | 0
50.9583 | 2020-02-20 11:00 | 43881.4653 | 495.9 | 172 | 384 | 16 | 67.1 | 3.4 | 5.4 | 268.4 | 20.3 | 967.3 | 3.7436 | 0
50.9653 | 2020-02-20 11:10 | 43881.4722 | 503.4 | 187.8 | 378.5 | 16.2 | 68.5 | 3.9 | 5.6 | 259.1 | 15.6 | 968.5 | 3.0558 | 0
50.9722 | 2020-02-20 11:20 | 43881.4792 | 323.7 | 37.6 | 301.6 | 15.9 | 70 | 4.3 | 6.7 | 262.1 | 21 | 969 | 5.3653 | 0
50.9792 | 2020-02-20 11:30 | 43881.4861 | 298 | 14.2 | 291.8 | 16.2 | 68 | 3.7 | 5.1 | 263.7 | 16.3 | 968.7 | 5.2613 | 0
50.9861 | 2020-02-20 11:40 | 43881.4931 | 238.5 | 0.7 | 241.6 | 15.9 | 69.3 | 3.3 | 6.7 | 267.4 | 19 | 968.4 | 5.1279 | 0
50.9931 | 2020-02-20 11:50 | 43881.5 | 166.4 | 0 | 169 | 15.9 | 69.3 | 2 | 4.1 | 272.3 | 23.2 | 968.1 | 3.6875 | 0
51 | 2020-02-20 12:00 | 43881.5069 | 94.4 | 0 | 97.3 | 15.7 | 68.6 | 2.7 | 4.6 | 276.7 | 22.9 | 967.7 | 4.0932 | 0
51.0069 | 2020-02-20 12:10 | 43881.5139 | 45.9 | 0 | 49.4 | 15.2 | 72 | 1.4 | 4.4 | 257.3 | 14.9 | 966.1 | 4.927 | 0
51.0139 | 2020-02-20 12:20 | 43881.5208 | 29.8 | 0 | 33.1 | 15.2 | 71.9 | 1.7 | 5.4 | 143.5 | 41.7 | 963.9 | 4.6434 | 0
51.0208 | 2020-02-20 12:30 | 43881.5278 | 42.5 | 0 | 45.9 | 15.2 | 69.6 | 3.3 | 7.7 | 94.2 | 42.2 | 961.9 | 4.7925 | 0
51.0278 | 2020-02-20 12:40 | 43881.5347 | 54 | 0 | 56 | 15.2 | 63.9 | 2.3 | 6.7 | 59.3 | 52.8 | 960.1 | 2.8302 | 0
51.0347 | 2020-02-20 12:50 | 43881.5417 | 58.1 | 0 | 60.2 | 14.7 | 66.4 | 2.9 | 6.9 | 70.2 | 41.6 | 958.4 | 2.9901 | 0
51.0417 | 2020-02-20 13:00 | 43881.5486 | 53.9 | 0 | 56.3 | 13.8 | 73.5 | 3 | 8.4 | 66.6 | 53 | 956.6 | 3.4461 | 0
51.0486 | 2020-02-20 13:10 | 43881.5556 | 55.7 | 0 | 57.8 | 13.1 | 77.3 | 4.8 | 9.9 | 55 | 41.1 | 954.6 | 3.0477 | 0
51.0556 | 2020-02-20 13:20 | 43881.5625 | 53.9 | 0 | 56 | 12.5 | 80.1 | 5.2 | 9.7 | 43.6 | 27.5 | 952.3 | 3.0876 | 0
51.0625 | 2020-02-20 13:30 | 43881.5694 | 54.9 | 0 | 56.9 | 12.1 | 81.2 | 4.6 | 8.9 | 44.5 | 25.7 | 950.1 | 2.9863 | 0
51.0694 | 2020-02-20 13:40 | 43881.5764 | 62.1 | 0 | 64.1 | 12.1 | 82.4 | 3.2 | 6.9 | 37.3 | 22.6 | 948.6 | 3.0402 | 0
51.0764 | 2020-02-20 13:50 | 43881.5833 | 53.6 | 0 | 55.4 | 12.3 | 82 | 1.3 | 4.4 | 45.3 | 17.4 | 948 | 2.7928 | 0
51.0833 | 2020-02-20 14:00 | 43881.5903 | 41.7 | 0 | 43.9 | 12.4 | 81.8 | 0.7 | 3.6 | 45.8 | 12.7 | 948.2 | 3.4935 | 0
51.0903 | 2020-02-20 14:10 | 43881.5972 | 30.1 | 0 | 32.4 | 12.4 | 82.3 | 1.1 | 3.4 | 103.7 | 3.3 | 948.4 | 3.7485 | 0
51.0972 | 2020-02-20 14:20 | 43881.6042 | 17.8 | 0 | 20.1 | 12.3 | 82.9 | 0.1 | 1.9 | 105.1 | 0.3 | 948.6 | 3.8587 | 0
51.1042 | 2020-02-20 14:30 | 43881.6111 | 17 | 0 | 18.9 | 12.2 | 84.1 | 0 | 0.4 | 105.2 | 0 | 948.5 | 3.2918 | 0
51.1111 | 2020-02-20 14:40 | 43881.6181 | 16.1 | 0 | 18 | 12.1 | 85.7 | 0 | 0.4 | 8.3 | 0 | 948.1 | 3.411 | 0
51.1181 | 2020-02-20 14:50 | 43881.625 | 13.1 | 0 | 15.1 | 12 | 86.4 | 0.7 | 2.1 | 7.6 | 0.1 | 947.7 | 3.7342 | 0
51.125 | 2020-02-20 15:00 | 43881.6319 | 15.1 | 0 | 17.1 | 12 | 85.5 | 0.2 | 2.1 | 326 | 16.8 | 947 | 3.899 | 0
51.1319 | 2020-02-20 15:10 | 43881.6389 | 9.8 | 0 | 11.7 | 11.9 | 85.3 | 0.4 | 2.4 | 284 | 0 | 946.5 | 3.8844 | 0
51.1389 | 2020-02-20 15:20 | 43881.6458 | 8.3 | 0 | 10.3 | 11.8 | 85.7 | 3.3 | 6.2 | 297.7 | 9.7 | 945.8 | 4.3085 | 0
51.1458 | 2020-02-20 15:30 | 43881.6528 | 13.9 | 0 | 15.5 | 11.6 | 86.3 | 4.8 | 6.9 | 294.4 | 15.2 | 944.6 | 3.6516 | 0
51.1528 | 2020-02-20 15:40 | 43881.6597 | 14 | 0 | 15.5 | 11.6 | 84.6 | 2.6 | 5.1 | 242.1 | 27.8 | 943.6 | 3.6486 | 0
51.1597 | 2020-02-20 15:50 | 43881.6667 | 10.3 | 0 | 11.8 | 11.5 | 86.4 | 2.4 | 4.1 | 181.1 | 25.8 | 943.1 | 3.9156 | 0
51.1667 | 2020-02-20 16:00 | 43881.6736 | 10.5 | 0 | 12.3 | 11.4 | 88.8 | 3.3 | 5.6 | 171.8 | 20 | 943 | 5.0829 | 0
51.1736 | 2020-02-20 16:10 | 43881.6806 | 17 | 0 | 18.6 | 11.1 | 90.5 | 3.3 | 5.6 | 185 | 30.3 | 942.8 | 4.9334 | 0
51.1806 | 2020-02-20 16:20 | 43881.6875 | 14 | 0 | 15.7 | 10.9 | 91.9 | 3 | 5.1 | 158.7 | 26.9 | 942.5 | 5.7882 | 0
51.1875 | 2020-02-20 16:30 | 43881.6944 | 10.7 | 0 | 12.2 | 10.8 | 92 | 2.1 | 4.1 | 179.5 | 20.4 | 942.2 | 5.7177 | 0
51.1944 | 2020-02-20 16:40 | 43881.7014 | 10.2 | 0 | 11.8 | 10.7 | 91.9 | 1.6 | 3.1 | 166.1 | 18.6 | 941.9 | 6.9468 | 0
51.2014 | 2020-02-20 16:50 | 43881.7083 | 16 | 0 | 17.8 | 10.7 | 91.8 | 1.2 | 3.1 | 143.4 | 8.1 | 941.6 | 9.1046 | 0
51.2083 | 2020-02-20 17:00 | 43881.7153 | 10 | 0 | 11.7 | 10.6 | 92.6 | 0.5 | 1.9 | 94.2 | 30.9 | 941.6 | 10.3295 | 0
51.2153 | 2020-02-20 17:10 | 43881.7222 | 7.9 | 0 | 9.3 | 10.5 | 93.6 | 2.6 | 4.9 | 14.8 | 44.2 | 941.4 | 10.6827 | 0
51.2222 | 2020-02-20 17:20 | 43881.7292 | 6.2 | 0 | 7.4 | 10.4 | 94.1 | 3.1 | 4.6 | 3.3 | 32.5 | 941.1 | 12.3356 | 0
51.2292 | 2020-02-20 17:30 | 43881.7361 | 4.1 | 0 | 5.3 | 10.4 | 93.6 | 2.6 | 5.1 | 15.1 | 31.6 | 940.7 | 18.8862 | 0
51.2361 | 2020-02-20 17:40 | 43881.7431 | 1.4 | 0 | 2.5 | 10.5 | 93.2 | 2.4 | 5.1 | 21.2 | 23.2 | 940.5 | 36.1865 | 0
51.2431 | 2020-02-20 17:50 | 43881.75 | 0 | 0 | 0 | 10.6 | 93.1 | 1.7 | 3.6 | 23 | 18.4 | 940.4 | 0 | 0
51.25 | 2020-02-20 18:00 | 43881.7569 | 0 | 0 | 0 | 10.7 | 92.9 | 1.8 | 4.4 | 20.6 | 15.3 | 940.5 | 0 | 0
51.2569 | 2020-02-20 18:10 | 43881.7639 | 0 | 0 | 0 | 10.7 | 92.9 | 1.5 | 4.1 | 36.5 | 17.9 | 940.8 | 0 | 0
51.2639 | 2020-02-20 18:20 | 43881.7708 | 0 | 0 | 0 | 10.7 | 92.9 | 1.9 | 5.1 | 45.7 | 24.3 | 941 | 0 | 0
51.2708 | 2020-02-20 18:30 | 43881.7778 | 0 | 0 | 0 | 10.6 | 93.4 | 2.7 | 5.4 | 39 | 21.8 | 941 | 0 | 0
51.2778 | 2020-02-20 18:40 | 43881.7847 | 0 | 0 | 0 | 10.4 | 93.5 | 1.4 | 4.6 | 52.3 | 27.2 | 941 | 0 | 0
51.2847 | 2020-02-20 18:50 | 43881.7917 | 0 | 0 | 0 | 10.4 | 92.8 | 1.7 | 5.6 | 49 | 30 | 940.8 | 0 | 0
51.2917 | 2020-02-20 19:00 | 43881.7986 | 0 | 0 | 0 | 10.4 | 92.4 | 1.2 | 3.9 | 47.5 | 20.5 | 940.7 | 0 | 0
51.2986 | 2020-02-20 19:10 | 43881.8056 | 0 | 0 | 0 | 10.4 | 92.5 | 0.5 | 3.1 | 71.5 | 17 | 940.6 | 0 | 0
51.3056 | 2020-02-20 19:20 | 43881.8125 | 0 | 0 | 0 | 10.4 | 92.4 | 0.7 | 3.6 | 69.4 | 17.4 | 940.6 | 0 | 0
51.3125 | 2020-02-20 19:30 | 43881.8194 | 0 | 0 | 0 | 10.4 | 92.1 | 0.7 | 3.9 | 49.5 | 16.6 | 940.5 | 0 | 0
51.3194 | 2020-02-20 19:40 | 43881.8264 | 0 | 0 | 0 | 10.5 | 91.5 | 1.4 | 3.9 | 42.6 | 16.2 | 940.4 | 0 | 0
51.3264 | 2020-02-20 19:50 | 43881.8333 | 0 | 0 | 0 | 10.5 | 90.6 | 2 | 3.9 | 38.1 | 19.2 | 940.4 | 0 | 0
51.3333 | 2020-02-20 20:00 | 43881.8403 | 0 | 0 | 0 | 10.5 | 90.5 | 1.7 | 4.1 | 44.1 | 25.1 | 940.4 | 0 | 0
51.3403 | 2020-02-20 20:10 | 43881.8472 | 0 | 0 | 0 | 10.5 | 90.7 | 1 | 3.9 | 68.2 | 22.9 | 940.3 | 0 | 0
51.3472 | 2020-02-20 20:20 | 43881.8542 | 0 | 0 | 0 | 10.7 | 89.3 | 1.8 | 4.6 | 41.1 | 21.6 | 940.4 | 0 | 0
51.3542 | 2020-02-20 20:30 | 43881.8611 | 0 | 0 | 0 | 10.8 | 88 | 2 | 5.4 | 41.6 | 21.2 | 940.5 | 0 | 0
51.3611 | 2020-02-20 20:40 | 43881.8681 | 0 | 0 | 0 | 10.8 | 88.3 | 1.5 | 4.1 | 48.8 | 17.8 | 940.7 | 0 | 0
51.3681 | 2020-02-20 20:50 | 43881.875 | 0 | 0 | 0 | 10.8 | 88 | 1.5 | 3.4 | 39.6 | 16.8 | 940.8 | 0 | 0
51.375 | 2020-02-20 21:00 | 43881.8819 | 0 | 0 | 0 | 11 | 85.8 | 2.3 | 5.1 | 26.7 | 18.6 | 940.8 | 0 | 0
51.3819 | 2020-02-20 21:10 | 43881.8889 | 0 | 0 | 0 | 11.2 | 83.7 | 2.7 | 5.1 | 18.1 | 20.5 | 940.7 | 0 | 0
51.3889 | 2020-02-20 21:20 | 43881.8958 | 0 | 0 | 0 | 11.5 | 79.8 | 3 | 5.4 | 15.7 | 16.8 | 940.6 | 0 | 0
51.3958 | 2020-02-20 21:30 | 43881.9028 | 0 | 0 | 0 | 12.2 | 73.3 | 2.7 | 4.9 | 19.4 | 17.2 | 940.9 | 0 | 0
51.4028 | 2020-02-20 21:40 | 43881.9097 | 0 | 0 | 0 | 12.7 | 69.5 | 2.7 | 4.9 | 17.8 | 16.7 | 941.5 | 0 | 0
51.4097 | 2020-02-20 21:50 | 43881.9167 | 0 | 0 | 0 | 12.9 | 67.6 | 2.5 | 4.6 | 15.9 | 15.8 | 942.3 | 0 | 0
51.4167 | 2020-02-20 22:00 | 43881.9236 | 0 | 0 | 0 | 12.9 | 67.2 | 1.8 | 3.9 | 17.2 | 14.2 | 943 | 0 | 0
51.4236 | 2020-02-20 22:10 | 43881.9306 | 0 | 0 | 0 | 12.8 | 66.8 | 0.4 | 1.9 | 75.2 | 14.6 | 943.3 | 0 | 0
51.4306 | 2020-02-20 22:20 | 43881.9375 | 0 | 0 | 0 | 12.3 | 69.5 | 2.3 | 4.1 | 170.7 | 37.7 | 943.2 | 0 | 0
51.4375 | 2020-02-20 22:30 | 43881.9444 | 0 | 0 | 0 | 11.5 | 76.3 | 2.2 | 4.4 | 222.3 | 17.1 | 942.8 | 0 | 0
51.4444 | 2020-02-20 22:40 | 43881.9514 | 0 | 0 | 0 | 11 | 80 | 1.2 | 3.4 | 217.7 | 7 | 942.2 | 0 | 0
51.4514 | 2020-02-20 22:50 | 43881.9583 | 0 | 0 | 0 | 10.9 | 80.2 | 1.2 | 3.4 | 312.4 | 36.1 | 941.5 | 0 | 0
51.4583 | 2020-02-20 23:00 | 43881.9653 | 0 | 0 | 0 | 10.8 | 80.6 | 1.9 | 3.4 | 230 | 24 | 940.9 | 0 | 0
51.4653 | 2020-02-20 23:10 | 43881.9722 | 0 | 0 | 0 | 11.1 | 79.5 | 3.2 | 5.1 | 269.6 | 13.4 | 940.5 | 0 | 0
51.4722 | 2020-02-20 23:20 | 43881.9792 | 0 | 0 | 0 | 10.6 | 82.7 | 1.5 | 3.1 | 289.6 | 9.9 | 940.3 | 0 | 0
51.4792 | 2020-02-20 23:30 | 43881.9861 | 0 | 0 | 0 | 10.2 | 86.9 | 2.4 | 3.6 | 264.8 | 11.7 | 939.8 | 0 | 0
51.4861 | 2020-02-20 23:40 | 43881.9931 | 0 | 0 | 0 | 10.2 | 88.3 | 2.8 | 4.1 | 273.7 | 12.4 | 939.3 | 0 | 0
51.4931 | 2020-02-20 23:50 | 43882 | 0 | 0 | 0 | 10.5 | 85.6 | 2.2 | 3.9 | 266 | 14.2 | 939 | 0 | 0
51.5 | 2020-02-21 | 43882.0069 | 0 | 0 | 0 | 10.5 | 84.5 | 2.6 | 4.1 | 264.2 | 11.7 | 938.9 | 0 | 0
51.5069 | 2020-02-21 00:10 | 43882.0139 | 0 | 0 | 0 | 10.7 | 84.3 | 3.7 | 5.1 | 275.3 | 11 | 938.9 | 0 | 0
51.5139 | 2020-02-21 00:20 | 43882.0208 | 0 | 0 | 0 | 10.9 | 83.2 | 3.6 | 4.9 | 275.5 | 11.7 | 939 | 0 | 0
51.5208 | 2020-02-21 00:30 | 43882.0278 | 0 | 0 | 0 | 11.3 | 80.2 | 3.5 | 5.1 | 283 | 16.1 | 939.3 | 0 | 0
51.5278 | 2020-02-21 00:40 | 43882.0347 | 0 | 0 | 0 | 11.6 | 78.3 | 3.5 | 5.6 | 284.4 | 17.1 | 939.8 | 0 | 0
51.5347 | 2020-02-21 00:50 | 43882.0417 | 0 | 0 | 0 | 11.5 | 78.2 | 3.7 | 6.4 | 289.4 | 19.1 | 940.2 | 0 | 0
51.5417 | 2020-02-21 01:00 | 43882.0486 | 0 | 0 | 0 | 11.2 | 79.4 | 3.3 | 5.6 | 301 | 19.1 | 940.4 | 0 | 0
51.5486 | 2020-02-21 01:10 | 43882.0556 | 0 | 0 | 0 | 11.5 | 77.5 | 3.1 | 5.9 | 298.1 | 18.6 | 940.5 | 0 | 0
51.5556 | 2020-02-21 01:20 | 43882.0625 | 0 | 0 | 0 | 11.7 | 75 | 2.8 | 4.9 | 300.4 | 18.9 | 940.7 | 0 | 0
51.5625 | 2020-02-21 01:30 | 43882.0694 | 0 | 0 | 0 | 11.7 | 74 | 2 | 4.4 | 297.9 | 19.6 | 940.9 | 0 | 0
51.5694 | 2020-02-21 01:40 | 43882.0764 | 0 | 0 | 0 | 11.9 | 72.2 | 1.4 | 3.6 | 308 | 18.2 | 941.1 | 0 | 0
51.5764 | 2020-02-21 01:50 | 43882.0833 | 0 | 0 | 0 | 11.6 | 72.7 | 2.2 | 4.1 | 326.3 | 17.7 | 941.2 | 0 | 0
51.5833 | 2020-02-21 02:00 | 43882.0903 | 0 | 0 | 0 | 11.6 | 72.5 | 2 | 3.9 | 290.7 | 12.7 | 941.2 | 0 | 0
51.5903 | 2020-02-21 02:10 | 43882.0972 | 0 | 0 | 0 | 12.1 | 69.9 | 1.6 | 3.6 | 298.6 | 15.4 | 941.3 | 0 | 0
51.5972 | 2020-02-21 02:20 | 43882.1042 | 0 | 0 | 0 | 11.7 | 71.2 | 0.8 | 2.6 | 286.2 | 10 | 941.5 | 0 | 0
51.6042 | 2020-02-21 02:30 | 43882.1111 | 0 | 0 | 0 | 11.2 | 73.8 | 0.7 | 1.9 | 258.9 | 31.2 | 941.3 | 0 | 0
51.6111 | 2020-02-21 02:40 | 43882.1181 | 0 | 0 | 0 | 10.5 | 76.8 | 0.5 | 2.4 | 26 | 54 | 940.8 | 0 | 0
51.6181 | 2020-02-21 02:50 | 43882.125 | 0 | 0 | 0 | 9.9 | 80 | 0.6 | 1.9 | 91.8 | 61.1 | 940 | 0 | 0
51.625 | 2020-02-21 03:00 | 43882.1319 | 0 | 0 | 0 | 9.6 | 81.1 | 1.3 | 2.4 | 292.5 | 8.4 | 939.2 | 0 | 0
51.6319 | 2020-02-21 03:10 | 43882.1389 | 0 | 0 | 0 | 9.8 | 79.4 | 0.1 | 1.1 | 277.9 | 0.1 | 938.5 | 0 | 0
51.6389 | 2020-02-21 03:20 | 43882.1458 | 0 | 0 | 0 | 9.6 | 80.6 | 0 | 0.7 | 277.5 | 0 | 938 | 0 | 0
51.6458 | 2020-02-21 03:30 | 43882.1528 | 0 | 0 | 0 | 9.1 | 82.7 | 0.2 | 1.1 | 285.2 | 1.2 | 937.4 | 0 | 0
51.6528 | 2020-02-21 03:40 | 43882.1597 | 0 | 0 | 0 | 8.9 | 83.3 | 0.1 | 1.1 | 287 | 0 | 936.7 | 0 | 0
51.6597 | 2020-02-21 03:50 | 43882.1667 | 0 | 0 | 0 | 9.1 | 83 | 0.1 | 1.4 | 305.3 | 1.9 | 936.1 | 0 | 0
51.6667 | 2020-02-21 04:00 | 43882.1736 | 0 | 0 | 0 | 9.4 | 81.3 | 0 | 0 | 0 | 0 | 935.8 | 0 | 0
51.6736 | 2020-02-21 04:10 | 43882.1806 | 0 | 0 | 0 | 9.6 | 81.4 | 0 | 0.7 | 307.4 | 0 | 935.5 | 0 | 0
51.6806 | 2020-02-21 04:20 | 43882.1875 | 0 | 0 | 0 | 9.3 | 82.7 | 0 | 0.4 | 307.4 | 0 | 935.2 | 0 | 0
51.6875 | 2020-02-21 04:30 | 43882.1944 | 0 | 0 | 0 | 9.4 | 82.5 | 0.1 | 1.4 | 266.2 | 8.3 | 935 | 0 | 0
51.6944 | 2020-02-21 04:40 | 43882.2014 | 0 | 0 | 0 | 9.2 | 82.8 | 0 | 0.7 | 246.1 | 0 | 934.8 | 0 | 0
51.7014 | 2020-02-21 04:50 | 43882.2083 | 0 | 0 | 0 | 9.2 | 81.5 | 0.7 | 2.6 | 267.6 | 8.4 | 934.5 | 0 | 0
51.7083 | 2020-02-21 05:00 | 43882.2153 | 0 | 0 | 0 | 9.9 | 77.5 | 1.3 | 2.1 | 282.5 | 6.1 | 934.7 | 0 | 0
51.7153 | 2020-02-21 05:10 | 43882.2222 | 0 | 0 | 0 | 10.5 | 74.3 | 0.7 | 2.1 | 273.1 | 6.2 | 935.1 | 0 | 0
51.7222 | 2020-02-21 05:20 | 43882.2292 | 0 | 0 | 0 | 9.4 | 79.2 | 0.3 | 2.1 | 85.9 | 5.2 | 935.5 | 0 | 0
51.7292 | 2020-02-21 05:30 | 43882.2361 | 0 | 0 | 0 | 8.9 | 82 | 0.8 | 1.9 | 320.4 | 33.3 | 935.2 | 0 | 0
51.7361 | 2020-02-21 05:40 | 43882.2431 | 0 | 0 | 0 | 8.7 | 82.9 | 0.6 | 1.9 | 124.6 | 20.5 | 934.7 | 0 | 0
51.7431 | 2020-02-21 05:50 | 43882.25 | 0 | 0 | 0 | 8.6 | 84.5 | 0.6 | 1.9 | 344.7 | 24.5 | 934.2 | 0 | 0
51.75 | 2020-02-21 06:00 | 43882.2569 | 0 | 0 | 0 | 8.9 | 81.6 | 1.5 | 3.4 | 299.1 | 10.2 | 933.9 | 0 | 0
51.7569 | 2020-02-21 06:10 | 43882.2639 | 0 | 0 | 0 | 11.2 | 71.4 | 2.8 | 4.4 | 293.6 | 15.8 | 934.3 | 0 | 0
51.7639 | 2020-02-21 06:20 | 43882.2708 | 0 | 0 | 0 | 12.2 | 65.9 | 2.2 | 3.9 | 296.5 | 13.6 | 935.9 | 0 | 0
51.7708 | 2020-02-21 06:30 | 43882.2778 | 0 | 0 | 0 | 12.3 | 65.4 | 1.7 | 3.6 | 296.4 | 12.8 | 937.5 | 0 | 0
51.7778 | 2020-02-21 06:40 | 43882.2847 | 0 | 0 | 0 | 12.3 | 65 | 1.9 | 3.6 | 289 | 13.3 | 938.7 | 0 | 0
51.7847 | 2020-02-21 06:50 | 43882.2917 | 2.4 | 0 | 4.5 | 12.2 | 65.4 | 1 | 2.6 | 266.3 | 10.6 | 939.6 | 100 | 0
51.7917 | 2020-02-21 07:00 | 43882.2986 | 12.7 | 27.5 | 12.9 | 10.6 | 72.7 | 0 | 0.7 | 270.4 | 0.1 | 939.9 | 31.2408 | 0
51.7986 | 2020-02-21 07:10 | 43882.3056 | 32.2 | 102.5 | 24.1 | 10.1 | 75.5 | 0.1 | 1.1 | 283.7 | 0.6 | 939.9 | 9.5982 | 0
51.8056 | 2020-02-21 07:20 | 43882.3125 | 56.8 | 167.3 | 37.4 | 10.7 | 73.8 | 1 | 2.6 | 233.6 | 16.3 | 940.2 | 7.0978 | 0
51.8125 | 2020-02-21 07:30 | 43882.3194 | 84.1 | 224.1 | 50.3 | 11.4 | 71.9 | 1.4 | 3.1 | 223.7 | 14.4 | 941.2 | 5.7757 | 0
51.8194 | 2020-02-21 07:40 | 43882.3264 | 113.2 | 277.1 | 61.9 | 10.8 | 75.6 | 1.3 | 2.9 | 239.7 | 13.9 | 942.6 | 4.4978 | 0
51.8264 | 2020-02-21 07:50 | 43882.3333 | 144.7 | 326.1 | 72.9 | 10.7 | 76.2 | 2.8 | 4.4 | 257.4 | 11.5 | 943.9 | 1.3311 | 0
51.8333 | 2020-02-21 08:00 | 43882.3403 | 176.9 | 369.3 | 82.2 | 10.7 | 76.9 | 1.3 | 3.9 | 270.2 | 12.8 | 945.1 | -4.4052 | 0
51.8403 | 2020-02-21 08:10 | 43882.3472 | 209.1 | 405.1 | 90.6 | 11.5 | 75.1 | 0.1 | 1.1 | 277.4 | 2.1 | 946.9 | -10.5571 | 0
51.8472 | 2020-02-21 08:20 | 43882.3542 | 239.9 | 433.6 | 98.4 | 12.2 | 73.7 | 0.2 | 1.9 | 118.2 | 24.6 | 949.4 | -14.0995 | 0
51.8542 | 2020-02-21 08:30 | 43882.3611 | 265.2 | 444.7 | 106.5 | 12.4 | 73.2 | 1.1 | 1.9 | 163.7 | 22 | 952.1 | -13.6376 | 0
51.8611 | 2020-02-21 08:40 | 43882.3681 | 293.6 | 462.6 | 114.7 | 12 | 74.2 | 1.3 | 2.4 | 211.3 | 8 | 954.6 | -13.7024 | 0
51.8681 | 2020-02-21 08:50 | 43882.375 | 327.3 | 493.6 | 121.8 | 11.9 | 75.6 | 2 | 2.9 | 214.7 | 6.9 | 956.5 | -15.0001 | 0
51.875 | 2020-02-21 09:00 | 43882.3819 | 356.4 | 511.5 | 128.2 | 12 | 76.6 | 1.6 | 3.4 | 224.1 | 12.8 | 957.8 | -17.3025 | 0
51.8819 | 2020-02-21 09:10 | 43882.3889 | 383.9 | 522.6 | 136.1 | 12.7 | 76.1 | 1.7 | 2.6 | 180.7 | 18.7 | 959.5 | -18.4241 | 0
51.8889 | 2020-02-21 09:20 | 43882.3958 | 416.3 | 545.8 | 143.8 | 12.3 | 76 | 2 | 2.9 | 258.3 | 19.2 | 961.5 | -17.8699 | 0
51.8958 | 2020-02-21 09:30 | 43882.4028 | 438.4 | 546 | 151.9 | 12.3 | 77.1 | 1.6 | 2.9 | 275.3 | 19.3 | 962.3 | -18.2599 | 0
51.9028 | 2020-02-21 09:40 | 43882.4097 | 464.9 | 557.5 | 159.1 | 12.9 | 75.7 | 1.1 | 2.1 | 285.5 | 15.5 | 963.5 | -18.5126 | 0
51.9097 | 2020-02-21 09:50 | 43882.4167 | 487.5 | 562.4 | 166.4 | 13.5 | 74.7 | 0.8 | 1.9 | 272.1 | 9.8 | 965.3 | -18.4246 | 0
51.9167 | 2020-02-21 10:00 | 43882.4236 | 510.3 | 570.5 | 171.7 | 14 | 74.7 | 1.3 | 2.6 | 247.9 | 11.5 | 967.2 | -19.8759 | 0
51.9236 | 2020-02-21 10:10 | 43882.4306 | 536.6 | 586.2 | 177.3 | 13.9 | 75.8 | 1.8 | 2.9 | 249.6 | 20.2 | 968.9 | -19.757 | 0
51.9306 | 2020-02-21 10:20 | 43882.4375 | 558.6 | 601.6 | 178 | 14.4 | 74.1 | 1.6 | 2.6 | 235.9 | 23.8 | 970.4 | -21.2759 | 0
51.9375 | 2020-02-21 10:30 | 43882.4444 | 572.3 | 600.7 | 182.3 | 14.7 | 72.4 | 1.6 | 2.6 | 263.1 | 16.3 | 972.3 | -20.5465 | 0
51.9444 | 2020-02-21 10:40 | 43882.4514 | 589.8 | 601.3 | 188.9 | 15 | 72.3 | 1.1 | 2.4 | 269.4 | 36.3 | 973.8 | -22.0728 | 0
51.9514 | 2020-02-21 10:50 | 43882.4583 | 606.9 | 604.2 | 193.5 | 15.7 | 70.7 | 0.6 | 2.1 | 230.9 | 13.6 | 975.6 | -24.9857 | 0
51.9583 | 2020-02-21 11:00 | 43882.4653 | 617.5 | 602.8 | 196.7 | 16.1 | 68.3 | 1.1 | 2.9 | 248.6 | 17.4 | 977.6 | -25.7098 | 0
51.9653 | 2020-02-21 11:10 | 43882.4722 | 637.1 | 621.2 | 195.8 | 16.2 | 67.6 | 1.9 | 3.1 | 240.3 | 20.2 | 978.8 | -27.2635 | 0
51.9722 | 2020-02-21 11:20 | 43882.4792 | 652.5 | 625.3 | 201.5 | 16.3 | 68.1 | 2 | 3.1 | 256.4 | 26.1 | 979.2 | -28.2729 | 0
51.9792 | 2020-02-21 11:30 | 43882.4861 | 657.5 | 621.2 | 204.1 | 16.6 | 66.5 | 2.3 | 3.6 | 266.4 | 18.2 | 979.5 | -28.3088 | 0
51.9861 | 2020-02-21 11:40 | 43882.4931 | 662.2 | 614.1 | 209.8 | 16.7 | 67.2 | 2.5 | 4.1 | 268.7 | 27.3 | 979.1 | -28.0071 | 0
51.9931 | 2020-02-21 11:50 | 43882.5 | 669.9 | 618.2 | 209.4 | 17.1 | 66.5 | 2.1 | 4.4 | 211.1 | 16.2 | 978.6 | -30.8408 | 0
52 | 2020-02-21 12:00 | 43882.5069 | 666.4 | 616.1 | 205.1 | 17.1 | 65.2 | 2.3 | 4.1 | 260.3 | 16.9 | 978.7 | -30.9601 | 0
52.0069 | 2020-02-21 12:10 | 43882.5139 | 677.7 | 632.7 | 201.9 | 17.9 | 64.3 | 1.7 | 3.1 | 249.3 | 18.4 | 978.7 | -32.9662 | 0
52.0139 | 2020-02-21 12:20 | 43882.5208 | 672.4 | 632.7 | 196.2 | 17.9 | 62.9 | 1.9 | 3.9 | 258.1 | 19.5 | 979.1 | -33.2453 | 0
52.0208 | 2020-02-21 12:30 | 43882.5278 | 677.7 | 649.8 | 188.8 | 17.8 | 62.3 | 2.2 | 3.9 | 238.8 | 23.7 | 979.1 | -35.1077 | 0
52.0278 | 2020-02-21 12:40 | 43882.5347 | 681 | 667.5 | 180.2 | 17.9 | 60.9 | 2.6 | 4.4 | 249.6 | 18 | 979 | -36.85 | 0
52.0347 | 2020-02-21 12:50 | 43882.5417 | 689.4 | 688.1 | 176.1 | 18.2 | 59.3 | 1.9 | 3.4 | 260.8 | 24.4 | 978.6 | -38.2817 | 0
52.0417 | 2020-02-21 13:00 | 43882.5486 | 692.2 | 698.4 | 176.4 | 18.9 | 57.5 | 1.7 | 3.9 | 266.1 | 32.8 | 978.9 | -37.6618 | 0
52.0486 | 2020-02-21 13:10 | 43882.5556 | 672.1 | 682.7 | 173.6 | 19.4 | 54.8 | 1.8 | 3.1 | 238 | 26.9 | 979.7 | -36.2926 | 0
52.0556 | 2020-02-21 13:20 | 43882.5625 | 659.1 | 676.9 | 171.7 | 19.7 | 53.1 | 1.6 | 3.4 | 222.9 | 35.2 | 980.6 | -35.2652 | 0
52.0625 | 2020-02-21 13:30 | 43882.5694 | 653.2 | 688.3 | 165.8 | 19.7 | 50.3 | 1.8 | 3.4 | 238.1 | 19.4 | 981.8 | -34.8931 | 0
52.0694 | 2020-02-21 13:40 | 43882.5764 | 637.8 | 687.7 | 159.7 | 19.7 | 47.9 | 1.9 | 3.9 | 249.5 | 27.4 | 983 | -34.4595 | 0
52.0764 | 2020-02-21 13:50 | 43882.5833 | 625.9 | 690.8 | 155.5 | 19.6 | 45.6 | 2.3 | 4.1 | 244.7 | 19.1 | 983.9 | -34.3714 | 0
52.0833 | 2020-02-21 14:00 | 43882.5903 | 613.5 | 697.8 | 149.6 | 19.9 | 43.6 | 2.4 | 3.9 | 250.4 | 37.7 | 984.7 | -34.0451 | 0
52.0903 | 2020-02-21 14:10 | 43882.5972 | 597.7 | 698.5 | 145.2 | 20 | 43.9 | 2.6 | 3.9 | 261.9 | 17.6 | 985.6 | -34.0799 | 0
52.0972 | 2020-02-21 14:20 | 43882.6042 | 578 | 697.4 | 139.4 | 20 | 41 | 2.5 | 3.9 | 270.7 | 18.8 | 986.4 | -33.4617 | 0
52.1042 | 2020-02-21 14:30 | 43882.6111 | 543.9 | 666.7 | 137.2 | 20 | 40.5 | 2.4 | 3.9 | 284.1 | 18.6 | 987.1 | -33.0455 | 0
52.1111 | 2020-02-21 14:40 | 43882.6181 | 524.1 | 662.1 | 134.6 | 20.2 | 40.8 | 2.1 | 3.4 | 258.8 | 25.9 | 987.9 | -32.1842 | 0
52.1181 | 2020-02-21 14:50 | 43882.625 | 498.1 | 648.9 | 130.4 | 20.4 | 42 | 2.3 | 3.6 | 245.7 | 31.7 | 989 | -32.5973 | 0
52.125 | 2020-02-21 15:00 | 43882.6319 | 467.5 | 626.5 | 127.2 | 20.3 | 43.2 | 2.6 | 4.1 | 263.5 | 25.9 | 990.3 | -31.8909 | 0
52.1319 | 2020-02-21 15:10 | 43882.6389 | 437.3 | 602.8 | 124.1 | 19.9 | 44.3 | 2.5 | 4.1 | 262.6 | 19.7 | 990.7 | -32.4815 | 0
52.1389 | 2020-02-21 15:20 | 43882.6458 | 419.5 | 607.9 | 119.3 | 20.1 | 44.5 | 2.4 | 4.4 | 266.8 | 14.7 | 991 | -33.5213 | 0
52.1458 | 2020-02-21 15:30 | 43882.6528 | 387.8 | 592.3 | 111.3 | 20.5 | 43.9 | 2.1 | 4.1 | 227.5 | 36.8 | 991.4 | -33.329 | 0
52.1528 | 2020-02-21 15:40 | 43882.6597 | 352.1 | 565.9 | 104.7 | 20.6 | 42.5 | 1.9 | 3.6 | 252.8 | 19.4 | 992 | -30.4491 | 0
52.1597 | 2020-02-21 15:50 | 43882.6667 | 320.7 | 543.1 | 98.9 | 20.9 | 43 | 1.2 | 3.4 | 255.9 | 22.7 | 992.6 | -30.3486 | 0
52.1667 | 2020-02-21 16:00 | 43882.6736 | 282.8 | 506.3 | 91.8 | 20.6 | 44.4 | 1.7 | 4.1 | 224.8 | 22.9 | 993.3 | -27.5364 | 0
52.1736 | 2020-02-21 16:10 | 43882.6806 | 253.5 | 483.2 | 86.6 | 20.5 | 44.7 | 2 | 3.4 | 254 | 23.8 | 993.5 | -25.7531 | 0
52.1806 | 2020-02-21 16:20 | 43882.6875 | 222.6 | 454.2 | 80.1 | 20.5 | 45 | 1.9 | 3.1 | 251.4 | 21.7 | 993.3 | -25.1698 | 0
52.1875 | 2020-02-21 16:30 | 43882.6944 | 192.8 | 426.4 | 73.4 | 20.5 | 44.7 | 1.6 | 2.9 | 266.5 | 24.4 | 993 | -22.7023 | 0
52.1944 | 2020-02-21 16:40 | 43882.7014 | 160.3 | 386.5 | 65.7 | 20.3 | 45 | 2 | 3.1 | 254 | 25 | 992.6 | -18.1319 | 0
52.2014 | 2020-02-21 16:50 | 43882.7083 | 129.3 | 339.7 | 58.2 | 20.1 | 45.1 | 1.3 | 2.4 | 230.6 | 7.9 | 991.6 | -13.8091 | 0
52.2083 | 2020-02-21 17:00 | 43882.7153 | 98.2 | 285.6 | 48.7 | 20.3 | 44.9 | 1.3 | 2.4 | 242.6 | 13 | 990.7 | -9.1317 | 0
52.2153 | 2020-02-21 17:10 | 43882.7222 | 70 | 230.2 | 38.5 | 19.9 | 45.9 | 1.7 | 2.9 | 251.1 | 11.5 | 989.5 | -4.2231 | 0
52.2222 | 2020-02-21 17:20 | 43882.7292 | 39.2 | 104.3 | 28.3 | 19.3 | 48.1 | 1.7 | 2.6 | 262.6 | 8.2 | 987.3 | -4.1159 | 0
52.2292 | 2020-02-21 17:30 | 43882.7361 | 15.1 | 0 | 17.3 | 18.8 | 50.6 | 1.3 | 2.1 | 244.5 | 3.9 | 984 | 32.9786 | 0
52.2361 | 2020-02-21 17:40 | 43882.7431 | 4.5 | 0 | 6.4 | 18.4 | 52.1 | 1.1 | 1.6 | 247.4 | 0.1 | 980.7 | 56.8362 | 0
52.2431 | 2020-02-21 17:50 | 43882.75 | 0 | 0 | 0 | 18 | 53.5 | 0.6 | 1.4 | 247.4 | 0 | 977.7 | 0 | 0
52.25 | 2020-02-21 18:00 | 43882.7569 | 0 | 0 | 0 | 17.4 | 55.6 | 0.1 | 1.1 | 247.4 | 0 | 975 | 0 | 0
52.2569 | 2020-02-21 18:10 | 43882.7639 | 0 | 0 | 0 | 17 | 59.2 | 0.1 | 0.7 | 247.4 | 0 | 972.5 | 0 | 0
52.2639 | 2020-02-21 18:20 | 43882.7708 | 0 | 0 | 0 | 16.8 | 58.7 | 0 | 0 | 0 | 0 | 970.3 | 0 | 0
52.2708 | 2020-02-21 18:30 | 43882.7778 | 0 | 0 | 0 | 16.7 | 57.6 | 0.2 | 1.1 | 247.4 | 0 | 968.3 | 0 | 0
52.2778 | 2020-02-21 18:40 | 43882.7847 | 0 | 0 | 0 | 16.4 | 59.7 | 1.2 | 1.4 | 247.4 | 0.1 | 966.5 | 0 | 0
52.2847 | 2020-02-21 18:50 | 43882.7917 | 0 | 0 | 0 | 16.1 | 60.9 | 0.4 | 1.1 | 247.4 | 0 | 964.7 | 0 | 0
52.2917 | 2020-02-21 19:00 | 43882.7986 | 0 | 0 | 0 | 16.3 | 60.9 | 1.1 | 1.9 | 254.2 | 17 | 963.3 | 0 | 0
52.2986 | 2020-02-21 19:10 | 43882.8056 | 0 | 0 | 0 | 16 | 61.5 | 1.6 | 2.4 | 319 | 8.4 | 962 | 0 | 0
52.3056 | 2020-02-21 19:20 | 43882.8125 | 0 | 0 | 0 | 15.8 | 63.5 | 1.4 | 2.4 | 308.8 | 8.4 | 960.9 | 0 | 0
52.3125 | 2020-02-21 19:30 | 43882.8194 | 0 | 0 | 0 | 15.5 | 64.8 | 1.3 | 2.1 | 308.6 | 2.6 | 959.8 | 0 | 0
52.3194 | 2020-02-21 19:40 | 43882.8264 | 0 | 0 | 0 | 15.3 | 63.8 | 1.9 | 2.6 | 319.6 | 6.6 | 958.7 | 0 | 0
52.3264 | 2020-02-21 19:50 | 43882.8333 | 0 | 0 | 0 | 15.3 | 61.9 | 1.8 | 2.4 | 324.6 | 5.3 | 957.8 | 0 | 0
52.3333 | 2020-02-21 20:00 | 43882.8403 | 0 | 0 | 0 | 15.2 | 63.3 | 1.4 | 2.4 | 301.7 | 7.8 | 957 | 0 | 0
52.3403 | 2020-02-21 20:10 | 43882.8472 | 0 | 0 | 0 | 15.2 | 63.6 | 1.5 | 1.9 | 305.9 | 4.8 | 956.3 | 0 | 0
52.3472 | 2020-02-21 20:20 | 43882.8542 | 0 | 0 | 0 | 15.2 | 63 | 1.5 | 1.9 | 303.2 | 8.9 | 955.7 | 0 | 0
52.3542 | 2020-02-21 20:30 | 43882.8611 | 0 | 0 | 0 | 15 | 62.9 | 1.5 | 2.4 | 304.8 | 6.4 | 955.2 | 0 | 0
52.3611 | 2020-02-21 20:40 | 43882.8681 | 0 | 0 | 0 | 14.8 | 62.1 | 1.5 | 2.4 | 316.6 | 6.4 | 954.6 | 0 | 0
52.3681 | 2020-02-21 20:50 | 43882.875 | 0 | 0 | 0 | 14 | 66.8 | 0.7 | 1.9 | 26.3 | 26.4 | 953.9 | 0 | 0
52.375 | 2020-02-21 21:00 | 43882.8819 | 0 | 0 | 0 | 13.5 | 69.5 | 1 | 1.9 | 35.2 | 12.5 | 952.9 | 0 | 0
52.3819 | 2020-02-21 21:10 | 43882.8889 | 0 | 0 | 0 | 13.2 | 71 | 0.1 | 1.4 | 24.5 | 0 | 951.9 | 0 | 0
52.3889 | 2020-02-21 21:20 | 43882.8958 | 0 | 0 | 0 | 12.8 | 73.9 | 0.1 | 1.1 | 24.5 | 0 | 950.9 | 0 | 0
52.3958 | 2020-02-21 21:30 | 43882.9028 | 0 | 0 | 0 | 12.3 | 75.5 | 0.1 | 1.1 | 24.5 | 0 | 950 | 0 | 0
52.4028 | 2020-02-21 21:40 | 43882.9097 | 0 | 0 | 0 | 12.6 | 74.4 | 0.6 | 1.6 | 24.5 | 0.1 | 949.2 | 0 | 0
52.4097 | 2020-02-21 21:50 | 43882.9167 | 0 | 0 | 0 | 12.6 | 73.3 | 0.9 | 1.4 | 24.5 | 0.1 | 948.4 | 0 | 0
52.4167 | 2020-02-21 22:00 | 43882.9236 | 0 | 0 | 0 | 12.3 | 73.5 | 0.7 | 1.6 | 24.4 | 0 | 947.7 | 0 | 0
52.4236 | 2020-02-21 22:10 | 43882.9306 | 0 | 0 | 0 | 12.3 | 73.1 | 0.7 | 2.1 | 25.4 | 1.4 | 947.1 | 0 | 0
52.4306 | 2020-02-21 22:20 | 43882.9375 | 0 | 0 | 0 | 12.4 | 72 | 0.7 | 1.9 | 30.6 | 0.5 | 946.6 | 0 | 0
52.4375 | 2020-02-21 22:30 | 43882.9444 | 0 | 0 | 0 | 12.3 | 72.6 | 0.2 | 1.4 | 30 | 0 | 946.1 | 0 | 0
52.4444 | 2020-02-21 22:40 | 43882.9514 | 0 | 0 | 0 | 11.9 | 74.5 | 0.1 | 1.1 | 30 | 0 | 945.5 | 0 | 0
52.4514 | 2020-02-21 22:50 | 43882.9583 | 0 | 0 | 0 | 11.7 | 75.1 | 0.1 | 1.4 | 30 | 0 | 945 | 0 | 0
52.4583 | 2020-02-21 23:00 | 43882.9653 | 0 | 0 | 0 | 11.6 | 75.2 | 0.3 | 1.4 | 30 | 0 | 944.4 | 0 | 0
52.4653 | 2020-02-21 23:10 | 43882.9722 | 0 | 0 | 0 | 11.6 | 74.9 | 0.1 | 1.1 | 30 | 0 | 944 | 0 | 0
52.4722 | 2020-02-21 23:20 | 43882.9792 | 0 | 0 | 0 | 11.8 | 73.5 | 0.4 | 1.6 | 31.1 | 0.5 | 943.7 | 0 | 0
52.4792 | 2020-02-21 23:30 | 43882.9861 | 0 | 0 | 0 | 11.7 | 73.7 | 1 | 1.9 | 48.1 | 9.5 | 943.3 | 0 | 0
52.4861 | 2020-02-21 23:40 | 43882.9931 | 0 | 0 | 0 | 11.5 | 74.7 | 0.8 | 1.6 | 55.6 | 0.4 | 942.8 | 0 | 0
52.4931 | 2020-02-21 23:50 | 43883 | 0 | 0 | 0 | 11.4 | 75.4 | 0.1 | 1.1 | 56.1 | 0 | 942.4 | 0 | 0
52.5 | 2020-02-22 | 43883.0069 | 0 | 0 | 0 | 11.1 | 76.9 | 0.1 | 1.1 | 56.1 | 0 | 942 | 0 | 0
52.5069 | 2020-02-22 00:10 | 43883.0139 | 0 | 0 | 0 | 11.1 | 77 | 0.2 | 1.4 | 56.1 | 0 | 941.6 | 0 | 0
52.5139 | 2020-02-22 00:20 | 43883.0208 | 0 | 0 | 0 | 11.1 | 77 | 1.1 | 2.9 | 138.9 | 28.2 | 941.3 | 0 | 0
52.5208 | 2020-02-22 00:30 | 43883.0278 | 0 | 0 | 0 | 11.1 | 77.3 | 0.4 | 1.6 | 157.6 | 0 | 940.9 | 0 | 0
52.5278 | 2020-02-22 00:40 | 43883.0347 | 0 | 0 | 0 | 10.8 | 78 | 0 | 0 | 0 | 0 | 940.6 | 0 | 0
52.5347 | 2020-02-22 00:50 | 43883.0417 | 0 | 0 | 0 | 10.4 | 79.8 | 0 | 0 | 0 | 0 | 940.1 | 0 | 0
52.5417 | 2020-02-22 01:00 | 43883.0486 | 0 | 0 | 0 | 10.2 | 81.3 | 0 | 0 | 0 | 0 | 939.7 | 0 | 0
52.5486 | 2020-02-22 01:10 | 43883.0556 | 0 | 0 | 0 | 9.9 | 82.5 | 0.8 | 1.6 | 157.6 | 0.1 | 939.2 | 0 | 0
52.5556 | 2020-02-22 01:20 | 43883.0625 | 0 | 0 | 0 | 10.3 | 81.2 | 1.1 | 1.9 | 157.6 | 0 | 938.8 | 0 | 0
52.5625 | 2020-02-22 01:30 | 43883.0694 | 0 | 0 | 0 | 10.2 | 82.2 | 1.9 | 2.4 | 158.2 | 13.2 | 938.5 | 0 | 0
52.5694 | 2020-02-22 01:40 | 43883.0764 | 0 | 0 | 0 | 10.5 | 81.6 | 1.8 | 2.6 | 326.2 | 4.6 | 938.4 | 0 | 0
52.5764 | 2020-02-22 01:50 | 43883.0833 | 0 | 0 | 0 | 10.8 | 80.2 | 1.8 | 2.9 | 327 | 4.3 | 938.6 | 0 | 0
52.5833 | 2020-02-22 02:00 | 43883.0903 | 0 | 0 | 0 | 10.5 | 80.5 | 1.7 | 2.4 | 327.8 | 2.3 | 938.7 | 0 | 0
52.5903 | 2020-02-22 02:10 | 43883.0972 | 0 | 0 | 0 | 10.3 | 81 | 1.8 | 2.6 | 327.7 | 5.2 | 938.7 | 0 | 0
52.5972 | 2020-02-22 02:20 | 43883.1042 | 0 | 0 | 0 | 10.4 | 80.9 | 1.8 | 3.1 | 319.4 | 7.8 | 938.7 | 0 | 0
52.6042 | 2020-02-22 02:30 | 43883.1111 | 0 | 0 | 0 | 10.6 | 80.1 | 1.7 | 2.9 | 322.8 | 8.8 | 938.7 | 0 | 0
52.6111 | 2020-02-22 02:40 | 43883.1181 | 0 | 0 | 0 | 10.6 | 79.7 | 1.6 | 2.4 | 338.8 | 0.8 | 939 | 0 | 0
52.6181 | 2020-02-22 02:50 | 43883.125 | 0 | 0 | 0 | 10.7 | 79.7 | 1.7 | 2.6 | 329.2 | 4.6 | 939.4 | 0 | 0
52.625 | 2020-02-22 03:00 | 43883.1319 | 0 | 0 | 0 | 10.9 | 78.9 | 1.1 | 1.6 | 325.6 | 0.1 | 939.8 | 0 | 0
52.6319 | 2020-02-22 03:10 | 43883.1389 | 0 | 0 | 0 | 10.8 | 79.4 | 0.7 | 1.4 | 325.6 | 0.1 | 940.2 | 0 | 0
52.6389 | 2020-02-22 03:20 | 43883.1458 | 0 | 0 | 0 | 10.7 | 79.5 | 0.5 | 1.1 | 325.6 | 0.1 | 940.4 | 0 | 0
52.6458 | 2020-02-22 03:30 | 43883.1528 | 0 | 0 | 0 | 10.6 | 80.5 | 0 | 0 | 0 | 0 | 940.5 | 0 | 0
52.6528 | 2020-02-22 03:40 | 43883.1597 | 0 | 0 | 0 | 10.5 | 81 | 0 | 0 | 0 | 0 | 940.5 | 0 | 0
52.6597 | 2020-02-22 03:50 | 43883.1667 | 0 | 0 | 0 | 10.4 | 81.7 | 0.1 | 1.1 | 325.6 | 0 | 940.3 | 0 | 0
52.6667 | 2020-02-22 04:00 | 43883.1736 | 0 | 0 | 0 | 9.9 | 83.3 | 0 | 0.7 | 325.6 | 0 | 939.9 | 0 | 0
52.6736 | 2020-02-22 04:10 | 43883.1806 | 0 | 0 | 0 | 9.6 | 85.2 | 0.5 | 1.9 | 350 | 20.7 | 939.2 | 0 | 0
52.6806 | 2020-02-22 04:20 | 43883.1875 | 0 | 0 | 0 | 9.9 | 83.6 | 0.8 | 1.9 | 24.5 | 0.5 | 938.8 | 0 | 0
52.6875 | 2020-02-22 04:30 | 43883.1944 | 0 | 0 | 0 | 9.7 | 84.4 | 0.2 | 1.1 | 23.4 | 0 | 938.7 | 0 | 0
52.6944 | 2020-02-22 04:40 | 43883.2014 | 0 | 0 | 0 | 9.6 | 85 | 0.2 | 1.1 | 23.4 | 0 | 938.7 | 0 | 0
52.7014 | 2020-02-22 04:50 | 43883.2083 | 0 | 0 | 0 | 9.7 | 83.6 | 0.4 | 1.6 | 23.5 | 0 | 938.8 | 0 | 0
52.7083 | 2020-02-22 05:00 | 43883.2153 | 0 | 0 | 0 | 9.8 | 82.5 | 0.3 | 1.4 | 23.7 | 0 | 939.1 | 0 | 0
52.7153 | 2020-02-22 05:10 | 43883.2222 | 0 | 0 | 0 | 9.7 | 82.2 | 0.1 | 1.1 | 23.8 | 0 | 939.2 | 0 | 0
52.7222 | 2020-02-22 05:20 | 43883.2292 | 0 | 0 | 0 | 9.7 | 83 | 0 | 0.7 | 23.8 | 0 | 939.2 | 0 | 0
52.7292 | 2020-02-22 05:30 | 43883.2361 | 0 | 0 | 0 | 9.6 | 82.3 | 0 | 0 | 0 | 0 | 938.9 | 0 | 0
52.7361 | 2020-02-22 05:40 | 43883.2431 | 0 | 0 | 0 | 9.5 | 82.4 | 0 | 0 | 0 | 0 | 938.7 | 0 | 0
52.7431 | 2020-02-22 05:50 | 43883.25 | 0 | 0 | 0 | 9.6 | 81.9 | 0 | 0 | 0 | 0 | 938.3 | 0 | 0
52.75 | 2020-02-22 06:00 | 43883.2569 | 0 | 0 | 0 | 9.7 | 80.1 | 0.1 | 1.4 | 23.8 | 0 | 938 | 0 | 0
52.7569 | 2020-02-22 06:10 | 43883.2639 | 0 | 0 | 0 | 9.7 | 80.3 | 0.2 | 1.1 | 23.8 | 0 | 937.6 | 0 | 0
52.7639 | 2020-02-22 06:20 | 43883.2708 | 0 | 0 | 0 | 9.6 | 80.5 | 0.1 | 1.1 | 23.8 | 0 | 937.3 | 0 | 0
52.7708 | 2020-02-22 06:30 | 43883.2778 | 0 | 0 | 0 | 9.7 | 79.4 | 0 | 0 | 0 | 0 | 937 | 0 | 0
52.7778 | 2020-02-22 06:40 | 43883.2847 | 0 | 0 | 0 | 9.6 | 79.3 | 0 | 0 | 0 | 0 | 936.8 | 0 | 0
52.7847 | 2020-02-22 06:50 | 43883.2917 | 3.8 | 9.7 | 5.3 | 9.7 | 79.5 | 0.1 | 1.1 | 22.4 | 0.1 | 936.6 | 71.5749 | 0
52.7917 | 2020-02-22 07:00 | 43883.2986 | 12.2 | 14.5 | 13 | 9.7 | 79.5 | 0.1 | 1.1 | 21.7 | 0.1 | 936.7 | 28.4612 | 0
52.7986 | 2020-02-22 07:10 | 43883.3056 | 33 | 71.9 | 27.2 | 10 | 78.9 | 0 | 0 | 0 | 0 | 937 | 8.2674 | 0
52.8056 | 2020-02-22 07:20 | 43883.3125 | 59.2 | 162.4 | 39.3 | 10.7 | 76.8 | 0 | 0 | 0 | 0 | 937.8 | 3.3574 | 0
52.8125 | 2020-02-22 07:30 | 43883.3194 | 83.7 | 213.7 | 49.4 | 11.5 | 74.7 | 0.7 | 1.9 | 31.8 | 11.5 | 939.4 | -2.161 | 0
52.8194 | 2020-02-22 07:40 | 43883.3264 | 111.7 | 265.4 | 59.8 | 11.9 | 72.7 | 0.1 | 1.1 | 58.3 | 1.4 | 941.6 | -4.4744 | 0
52.8264 | 2020-02-22 07:50 | 43883.3333 | 142.9 | 317.9 | 69.1 | 12.6 | 71.1 | 0.2 | 1.1 | 61.9 | 0 | 944.3 | -9.7434 | 0
52.8333 | 2020-02-22 08:00 | 43883.3403 | 175 | 362.1 | 79 | 12.6 | 70.9 | 0.6 | 1.4 | 61.9 | 0.1 | 947.3 | -10.554 | 0
52.8403 | 2020-02-22 08:10 | 43883.3472 | 210.9 | 400.9 | 90.7 | 12.8 | 69.9 | 0.5 | 1.4 | 62 | 0.1 | 950.3 | -14.542 | 0
52.8472 | 2020-02-22 08:20 | 43883.3542 | 250.8 | 434.5 | 106.2 | 13.5 | 67.9 | 0.1 | 1.6 | 203.7 | 14.5 | 953.4 | -16.9082 | 0
52.8542 | 2020-02-22 08:30 | 43883.3611 | 312.1 | 471 | 141 | 13.9 | 66.6 | 0.5 | 1.6 | 149.8 | 24.9 | 956.7 | -17.0898 | 0
52.8611 | 2020-02-22 08:40 | 43883.3681 | 378 | 492.7 | 184.6 | 14.1 | 65.6 | 0.9 | 1.9 | 120.8 | 0.7 | 960.3 | -16.3462 | 0
52.8681 | 2020-02-22 08:50 | 43883.375 | 356 | 310.4 | 227.3 | 14.6 | 64.8 | 0.6 | 1.6 | 119.8 | 0.1 | 964.1 | -4.7331 | 0
52.875 | 2020-02-22 09:00 | 43883.3819 | 393.4 | 364.8 | 229.1 | 14.9 | 62.4 | 1 | 1.9 | 119.8 | 0 | 967.2 | -12.1105 | 0
52.8819 | 2020-02-22 09:10 | 43883.3889 | 352.7 | 298 | 210.1 | 15.1 | 61.1 | 1.2 | 1.9 | 119.5 | 0.4 | 969.9 | -10.3822 | 0
52.8889 | 2020-02-22 09:20 | 43883.3958 | 442.9 | 466.5 | 205.4 | 16 | 60 | 0.3 | 1.4 | 119 | 0 | 972.5 | -20.3316 | 0
52.8958 | 2020-02-22 09:30 | 43883.4028 | 435.2 | 477.7 | 180.2 | 17 | 56.9 | 0.3 | 1.6 | 138.2 | 7.4 | 975.9 | -20.1815 | 0
52.9028 | 2020-02-22 09:40 | 43883.4097 | 440.1 | 500 | 160.5 | 17.3 | 55.8 | 0.4 | 1.6 | 162.1 | 6.9 | 979 | -22.2928 | 0
52.9097 | 2020-02-22 09:50 | 43883.4167 | 496.9 | 526.6 | 191.3 | 17.2 | 56.1 | 0.9 | 1.6 | 173.2 | 2.1 | 981.6 | -21.7693 | 0
52.9167 | 2020-02-22 10:00 | 43883.4236 | 436.1 | 314 | 247.3 | 17.2 | 57.2 | 0.8 | 2.1 | 170.6 | 0.4 | 983.7 | -12.645 | 0
52.9236 | 2020-02-22 10:10 | 43883.4306 | 505 | 397.5 | 258.5 | 17.6 | 55.8 | 0.7 | 2.6 | 213 | 15.5 | 985.4 | -15.1085 | 0
52.9306 | 2020-02-22 10:20 | 43883.4375 | 566.8 | 384.5 | 321.1 | 18.1 | 55.1 | 1.5 | 3.1 | 183.9 | 12.5 | 987.2 | -14.6779 | 0
52.9375 | 2020-02-22 10:30 | 43883.4444 | 602 | 363 | 362.9 | 18.1 | 54.7 | 2 | 3.4 | 173.8 | 17.5 | 989.1 | -15.1715 | 0
52.9444 | 2020-02-22 10:40 | 43883.4514 | 540 | 267 | 360.7 | 18.7 | 53.9 | 1.6 | 2.9 | 214 | 29.9 | 990.7 | -9.869 | 0
52.9514 | 2020-02-22 10:50 | 43883.4583 | 418.8 | 181.1 | 295.5 | 18.5 | 55.7 | 1.7 | 3.1 | 216.2 | 22.6 | 991.2 | -5.2876 | 0
52.9583 | 2020-02-22 11:00 | 43883.4653 | 594 | 431.3 | 288.2 | 18.5 | 54.9 | 1.8 | 3.4 | 239.2 | 27.1 | 990.5 | -22.4074 | 0
52.9653 | 2020-02-22 11:10 | 43883.4722 | 605.2 | 449.4 | 282.4 | 18.5 | 54.6 | 2.4 | 4.1 | 241.2 | 21.9 | 990.1 | -21.8341 | 0
52.9722 | 2020-02-22 11:20 | 43883.4792 | 596.6 | 432.3 | 281 | 18.7 | 54.3 | 2.5 | 4.1 | 239.3 | 21.6 | 989.4 | -22.1114 | 0
52.9792 | 2020-02-22 11:30 | 43883.4861 | 413.3 | 208.7 | 260.2 | 18.8 | 54.9 | 2.7 | 4.1 | 243.3 | 23.1 | 988.4 | -9.2268 | 0
52.9861 | 2020-02-22 11:40 | 43883.4931 | 582.6 | 444 | 250.5 | 18.7 | 56.5 | 2.6 | 4.9 | 234.2 | 19.8 | 986.9 | -24.4005 | 0
52.9931 | 2020-02-22 11:50 | 43883.5 | 654.3 | 551.5 | 237.9 | 19 | 54.3 | 2.5 | 4.4 | 259.7 | 21.1 | 986.1 | -31.7342 | 0
53 | 2020-02-22 12:00 | 43883.5069 | 724.9 | 662.6 | 222.1 | 19.6 | 52 | 2.4 | 4.4 | 241.3 | 23.8 | 986 | -38.3193 | 0
53.0069 | 2020-02-22 12:10 | 43883.5139 | 711.8 | 675 | 197.7 | 19.8 | 50.7 | 2.9 | 5.4 | 247.8 | 22.8 | 986.5 | -39.8378 | 0
53.0139 | 2020-02-22 12:20 | 43883.5208 | 706.1 | 677.8 | 189.5 | 20 | 51 | 3.3 | 6.2 | 245.9 | 21.9 | 986.5 | -40.2314 | 0
53.0208 | 2020-02-22 12:30 | 43883.5278 | 681.8 | 640.2 | 194.2 | 19.9 | 51.6 | 3.1 | 5.9 | 251.3 | 21.8 | 986.1 | -38.7266 | 0
53.0278 | 2020-02-22 12:40 | 43883.5347 | 637 | 580.4 | 195.9 | 20.2 | 51 | 3.4 | 6.2 | 256.2 | 18.9 | 985.6 | -36.2107 | 0
53.0347 | 2020-02-22 12:50 | 43883.5417 | 689.1 | 659.6 | 191.3 | 20.2 | 49.7 | 3.5 | 5.9 | 246.1 | 21.7 | 985.1 | -40.5581 | 0
53.0417 | 2020-02-22 13:00 | 43883.5486 | 646.1 | 591.2 | 203.8 | 20.5 | 48.2 | 3.8 | 5.4 | 255.4 | 20.4 | 984.9 | -36.122 | 0
53.0486 | 2020-02-22 13:10 | 43883.5556 | 449.1 | 271 | 248.4 | 20.5 | 47.2 | 3.3 | 5.4 | 260 | 22.9 | 984.7 | -16.697 | 0
53.0556 | 2020-02-22 13:20 | 43883.5625 | 331.3 | 65.5 | 284.4 | 20 | 47.7 | 3.7 | 5.6 | 251.6 | 20 | 984.1 | -2.6051 | 0
53.0625 | 2020-02-22 13:30 | 43883.5694 | 635.5 | 341.3 | 388.5 | 20.3 | 46.6 | 3.4 | 5.6 | 254.7 | 22.4 | 984 | -22.9128 | 0
53.0694 | 2020-02-22 13:40 | 43883.5764 | 372.4 | 103.6 | 301.8 | 20.3 | 46.3 | 4.4 | 7.2 | 260.3 | 18.8 | 984.8 | -2.3694 | 0
53.0764 | 2020-02-22 13:50 | 43883.5833 | 201.5 | 1.1 | 203.8 | 19.8 | 48 | 4.1 | 6.7 | 256.4 | 18.8 | 984.3 | 4.6231 | 0
53.0833 | 2020-02-22 14:00 | 43883.5903 | 286.4 | 19.9 | 274.9 | 19.6 | 49.4 | 4 | 6.4 | 259.6 | 19.7 | 983.3 | 1.8749 | 0
53.0903 | 2020-02-22 14:10 | 43883.5972 | 454.7 | 137 | 365.9 | 19.6 | 49.6 | 4.3 | 6.4 | 253.8 | 21.4 | 982.8 | -5.8192 | 0
53.0972 | 2020-02-22 14:20 | 43883.6042 | 579.5 | 410.8 | 318.3 | 20.1 | 49 | 4.1 | 6.7 | 257 | 26.1 | 983.4 | -21.5349 | 0
53.1042 | 2020-02-22 14:30 | 43883.6111 | 620 | 576.5 | 263.9 | 20.5 | 48.6 | 4.2 | 6.9 | 267.2 | 19.1 | 985.2 | -31.9881 | 0
53.1111 | 2020-02-22 14:40 | 43883.6181 | 541.1 | 559.4 | 207 | 20.4 | 48.7 | 3.8 | 6.4 | 258.9 | 19.2 | 986.9 | -31.9478 | 0
53.1181 | 2020-02-22 14:50 | 43883.625 | 483.4 | 521.3 | 183 | 20.6 | 48.3 | 3.4 | 5.9 | 280.7 | 21.7 | 988 | -31.4362 | 0
53.125 | 2020-02-22 15:00 | 43883.6319 | 473.5 | 585.8 | 150.7 | 20.7 | 48.8 | 3.1 | 5.6 | 268.9 | 25.1 | 988.9 | -34.0687 | 0
53.1319 | 2020-02-22 15:10 | 43883.6389 | 452 | 600 | 135.9 | 20.8 | 48.9 | 3.1 | 4.9 | 255.3 | 19.6 | 990 | -36.1999 | 0
53.1389 | 2020-02-22 15:20 | 43883.6458 | 420.3 | 569.7 | 134.9 | 20.9 | 49.6 | 3 | 6.4 | 276.7 | 26.3 | 991 | -35.1825 | 0
53.1458 | 2020-02-22 15:30 | 43883.6528 | 377.6 | 513.9 | 134.1 | 20.8 | 51.3 | 3.3 | 5.4 | 253.9 | 19.5 | 991.4 | -32.4117 | 0
53.1528 | 2020-02-22 15:40 | 43883.6597 | 334.1 | 463.8 | 128.6 | 20.8 | 51.3 | 3 | 5.4 | 261.2 | 22.5 | 991.2 | -27.1527 | 0
53.1597 | 2020-02-22 15:50 | 43883.6667 | 316 | 469.5 | 122.1 | 20.7 | 51.9 | 3.2 | 5.4 | 264.5 | 20.6 | 990.9 | -27.1013 | 0
53.1667 | 2020-02-22 16:00 | 43883.6736 | 288.6 | 471.1 | 108.1 | 20.9 | 50.8 | 2.6 | 4.1 | 264.2 | 19.4 | 990.8 | -28.331 | 0
53.1736 | 2020-02-22 16:10 | 43883.6806 | 259.8 | 454.1 | 100 | 20.9 | 48.1 | 2.8 | 5.1 | 248.7 | 23.7 | 991 | -27.9442 | 0
53.1806 | 2020-02-22 16:20 | 43883.6875 | 212.1 | 373.3 | 93.5 | 20.6 | 50.1 | 3.2 | 4.9 | 275 | 17.8 | 990.9 | -20.9878 | 0
53.1875 | 2020-02-22 16:30 | 43883.6944 | 186.9 | 364.1 | 83.3 | 20.6 | 50.5 | 2.4 | 3.9 | 283.1 | 21.1 | 990.2 | -20.5363 | 0
53.1944 | 2020-02-22 16:40 | 43883.7014 | 155 | 330.6 | 72.6 | 20.4 | 51 | 2.1 | 3.9 | 290.1 | 18.1 | 989.7 | -16.7499 | 0
53.2014 | 2020-02-22 16:50 | 43883.7083 | 124.8 | 288.9 | 63.3 | 20.4 | 51.1 | 2.2 | 3.6 | 287 | 16.4 | 989 | -11.8237 | 0
53.2083 | 2020-02-22 17:00 | 43883.7153 | 96.2 | 241.1 | 54 | 20.2 | 51.6 | 2.3 | 3.6 | 278.5 | 14.3 | 988 | -5.2838 | 0
53.2153 | 2020-02-22 17:10 | 43883.7222 | 68 | 181.2 | 43.3 | 19.9 | 52.2 | 2.9 | 4.1 | 279 | 14 | 986.4 | 1.7466 | 0
53.2222 | 2020-02-22 17:20 | 43883.7292 | 40.6 | 86.4 | 32.1 | 19.6 | 53.3 | 2.3 | 3.6 | 285 | 14.5 | 984.2 | 4.4604 | 0
53.2292 | 2020-02-22 17:30 | 43883.7361 | 17.7 | 0 | 19.9 | 19.1 | 54.7 | 2.3 | 3.6 | 286.8 | 16.3 | 981.5 | 31.5148 | 0
53.2361 | 2020-02-22 17:40 | 43883.7431 | 6.2 | 0 | 8.3 | 18.9 | 55.4 | 2.3 | 3.9 | 282.5 | 14.4 | 978.8 | 57.7404 | 0
53.2431 | 2020-02-22 17:50 | 43883.75 | 0 | 0 | 0 | 18.6 | 56.6 | 1.8 | 3.4 | 292.3 | 12.9 | 976.3 | 0 | 0
53.25 | 2020-02-22 18:00 | 43883.7569 | 0 | 0 | 0 | 18.2 | 58.7 | 1.7 | 2.6 | 295 | 6.6 | 974.1 | 0 | 0
53.2569 | 2020-02-22 18:10 | 43883.7639 | 0 | 0 | 0 | 17.9 | 59.8 | 1.3 | 2.6 | 293.1 | 8.4 | 972.1 | 0 | 0
53.2639 | 2020-02-22 18:20 | 43883.7708 | 0 | 0 | 0 | 17.6 | 60.8 | 1.4 | 2.4 | 294.6 | 5 | 970.3 | 0 | 0
53.2708 | 2020-02-22 18:30 | 43883.7778 | 0 | 0 | 0 | 17.4 | 61.1 | 1.3 | 2.1 | 295 | 2.7 | 968.6 | 0 | 0
53.2778 | 2020-02-22 18:40 | 43883.7847 | 0 | 0 | 0 | 17.2 | 62 | 1.1 | 2.4 | 300.3 | 4 | 967.1 | 0 | 0
53.2847 | 2020-02-22 18:50 | 43883.7917 | 0 | 0 | 0 | 17 | 62.5 | 1.5 | 2.4 | 303.1 | 10.3 | 965.8 | 0 | 0
53.2917 | 2020-02-22 19:00 | 43883.7986 | 0 | 0 | 0 | 16.9 | 62.4 | 1.4 | 2.4 | 304.8 | 12.9 | 964.6 | 0 | 0
53.2986 | 2020-02-22 19:10 | 43883.8056 | 0 | 0 | 0 | 16.8 | 62.4 | 1.3 | 2.9 | 317.2 | 11.3 | 963.6 | 0 | 0
53.3056 | 2020-02-22 19:20 | 43883.8125 | 0 | 0 | 0 | 16.6 | 62.3 | 1.3 | 2.9 | 320.2 | 7.9 | 962.8 | 0 | 0
53.3125 | 2020-02-22 19:30 | 43883.8194 | 0 | 0 | 0 | 16.6 | 62.2 | 1 | 1.9 | 305 | 0.2 | 962.1 | 0 | 0
53.3194 | 2020-02-22 19:40 | 43883.8264 | 0 | 0 | 0 | 16.6 | 61.5 | 1 | 1.9 | 299.5 | 3.7 | 961.6 | 0 | 0
53.3264 | 2020-02-22 19:50 | 43883.8333 | 0 | 0 | 0 | 16.5 | 61.4 | 1.2 | 2.1 | 295.4 | 2 | 961 | 0 | 0
53.3333 | 2020-02-22 20:00 | 43883.8403 | 0 | 0 | 0 | 16.5 | 60.8 | 1.2 | 1.9 | 296.1 | 3.1 | 960.3 | 0 | 0
53.3403 | 2020-02-22 20:10 | 43883.8472 | 0 | 0 | 0 | 16.4 | 60.7 | 1.4 | 2.1 | 296.3 | 4.6 | 959.8 | 0 | 0
53.3472 | 2020-02-22 20:20 | 43883.8542 | 0 | 0 | 0 | 16.5 | 59.7 | 1.5 | 2.1 | 300.4 | 2.9 | 959.2 | 0 | 0
53.3542 | 2020-02-22 20:30 | 43883.8611 | 0 | 0 | 0 | 16.5 | 59.6 | 1.6 | 2.1 | 294.2 | 6.4 | 958.8 | 0 | 0
53.3611 | 2020-02-22 20:40 | 43883.8681 | 0 | 0 | 0 | 16.3 | 60.6 | 0.8 | 1.6 | 291.3 | 0.1 | 958.4 | 0 | 0
53.3681 | 2020-02-22 20:50 | 43883.875 | 0 | 0 | 0 | 15.5 | 64.5 | 0.1 | 1.1 | 291.3 | 0 | 957.7 | 0 | 0
53.375 | 2020-02-22 21:00 | 43883.8819 | 0 | 0 | 0 | 14.8 | 67 | 1.1 | 1.9 | 293.2 | 2.8 | 956.7 | 0 | 0
53.3819 | 2020-02-22 21:10 | 43883.8889 | 0 | 0 | 0 | 15 | 66.7 | 0.6 | 2.1 | 313.1 | 20.9 | 955.9 | 0 | 0
53.3889 | 2020-02-22 21:20 | 43883.8958 | 0 | 0 | 0 | 14.1 | 70.7 | 0.4 | 1.6 | 11.8 | 0 | 955 | 0 | 0
53.3958 | 2020-02-22 21:30 | 43883.9028 | 0 | 0 | 0 | 14.2 | 69.9 | 0 | 0 | 0 | 0 | 954 | 0 | 0
53.4028 | 2020-02-22 21:40 | 43883.9097 | 0 | 0 | 0 | 14.3 | 69.1 | 0 | 0 | 0 | 0 | 953.3 | 0 | 0
53.4097 | 2020-02-22 21:50 | 43883.9167 | 0 | 0 | 0 | 13.8 | 71.3 | 0.2 | 1.4 | 28.2 | 7 | 952.6 | 0 | 0
53.4167 | 2020-02-22 22:00 | 43883.9236 | 0 | 0 | 0 | 13.7 | 72.5 | 0.7 | 1.9 | 329.2 | 28.2 | 951.9 | 0 | 0
53.4236 | 2020-02-22 22:10 | 43883.9306 | 0 | 0 | 0 | 14.7 | 67.3 | 2.2 | 3.4 | 254.6 | 8 | 951.5 | 0 | 0
53.4306 | 2020-02-22 22:20 | 43883.9375 | 0 | 0 | 0 | 15.6 | 62.9 | 2.4 | 3.6 | 263.6 | 12.4 | 951.7 | 0 | 0
53.4375 | 2020-02-22 22:30 | 43883.9444 | 0 | 0 | 0 | 15.7 | 62.2 | 2.3 | 3.6 | 265.4 | 12.5 | 952.1 | 0 | 0
53.4444 | 2020-02-22 22:40 | 43883.9514 | 0 | 0 | 0 | 15.6 | 62.6 | 2.2 | 3.1 | 267.6 | 12.8 | 952.4 | 0 | 0
53.4514 | 2020-02-22 22:50 | 43883.9583 | 0 | 0 | 0 | 15.4 | 63.2 | 1.9 | 3.4 | 276.2 | 14.4 | 952.5 | 0 | 0
53.4583 | 2020-02-22 23:00 | 43883.9653 | 0 | 0 | 0 | 14.8 | 65 | 1.9 | 3.1 | 269.1 | 13.6 | 952.3 | 0 | 0
53.4653 | 2020-02-22 23:10 | 43883.9722 | 0 | 0 | 0 | 15.5 | 61.4 | 2.4 | 4.1 | 274.4 | 13.9 | 952.2 | 0 | 0
53.4722 | 2020-02-22 23:20 | 43883.9792 | 0 | 0 | 0 | 15.4 | 61.6 | 2 | 4.1 | 284.5 | 18.8 | 952.4 | 0 | 0
53.4792 | 2020-02-22 23:30 | 43883.9861 | 0 | 0 | 0 | 15.2 | 62.2 | 1.6 | 3.9 | 302.8 | 19.4 | 952.4 | 0 | 0
53.4861 | 2020-02-22 23:40 | 43883.9931 | 0 | 0 | 0 | 15.2 | 62.4 | 1.1 | 2.6 | 305.3 | 10.5 | 952.4 | 0 | 0
53.4931 | 2020-02-22 23:50 | 43884 | 0 | 0 | 0 | 14.4 | 65.7 | 1.3 | 2.4 | 319.5 | 6 | 952 | 0 | 0
53.5 | 2020-02-23 | 43884.0069 | 0 | 0 | 0 | 14.7 | 65 | 1.6 | 2.9 | 304 | 9.2 | 951.6 | 0 | 0
53.5069 | 2020-02-23 00:10 | 43884.0139 | 0 | 0 | 0 | 14.1 | 68 | 1.2 | 2.6 | 18.5 | 72.9 | 951.4 | 0 | 0
53.5139 | 2020-02-23 00:20 | 43884.0208 | 0 | 0 | 0 | 12.5 | 75.9 | 0.6 | 1.6 | 75.9 | 0.1 | 950.6 | 0 | 0
53.5208 | 2020-02-23 00:30 | 43884.0278 | 0 | 0 | 0 | 12.2 | 77.6 | 0.4 | 1.6 | 75.2 | 0.1 | 949.4 | 0 | 0
53.5278 | 2020-02-23 00:40 | 43884.0347 | 0 | 0 | 0 | 11.9 | 79 | 0 | 0 | 0 | 0 | 948.2 | 0 | 0
53.5347 | 2020-02-23 00:50 | 43884.0417 | 0 | 0 | 0 | 11.6 | 80 | 0.2 | 1.1 | 75.2 | 0 | 947.1 | 0 | 0
53.5417 | 2020-02-23 01:00 | 43884.0486 | 0 | 0 | 0 | 11.4 | 79.8 | 0.7 | 1.4 | 75.2 | 0.1 | 946 | 0 | 0
53.5486 | 2020-02-23 01:10 | 43884.0556 | 0 | 0 | 0 | 11.3 | 80 | 0.6 | 1.6 | 43 | 9.3 | 945.1 | 0 | 0
53.5556 | 2020-02-23 01:20 | 43884.0625 | 0 | 0 | 0 | 11.2 | 80.5 | 0.1 | 1.1 | 38 | 0 | 944.3 | 0 | 0
53.5625 | 2020-02-23 01:30 | 43884.0694 | 0 | 0 | 0 | 11.1 | 80.7 | 0 | 0 | 0 | 0 | 943.6 | 0 | 0
53.5694 | 2020-02-23 01:40 | 43884.0764 | 0 | 0 | 0 | 11.4 | 79.2 | 0 | 0.4 | 38 | 0 | 943 | 0 | 0
53.5764 | 2020-02-23 01:50 | 43884.0833 | 0 | 0 | 0 | 11.3 | 79.7 | 0 | 0 | 0 | 0 | 942.4 | 0 | 0
53.5833 | 2020-02-23 02:00 | 43884.0903 | 0 | 0 | 0 | 11.4 | 80 | 0.4 | 1.1 | 38 | 0 | 942 | 0 | 0
53.5903 | 2020-02-23 02:10 | 43884.0972 | 0 | 0 | 0 | 11.2 | 81.2 | 0.3 | 1.1 | 38 | 0 | 941.6 | 0 | 0
53.5972 | 2020-02-23 02:20 | 43884.1042 | 0 | 0 | 0 | 11.1 | 82.2 | 0.5 | 1.1 | 38.3 | 0.2 | 941.3 | 0 | 0
53.6042 | 2020-02-23 02:30 | 43884.1111 | 0 | 0 | 0 | 10.9 | 82.8 | 0.2 | 1.1 | 38.6 | 0 | 941 | 0 | 0
53.6111 | 2020-02-23 02:40 | 43884.1181 | 0 | 0 | 0 | 10.6 | 83.9 | 0 | 0 | 0 | 0 | 940.5 | 0 | 0
53.6181 | 2020-02-23 02:50 | 43884.125 | 0 | 0 | 0 | 10.5 | 84.5 | 0 | 0 | 0 | 0 | 940 | 0 | 0
53.625 | 2020-02-23 03:00 | 43884.1319 | 0 | 0 | 0 | 10.4 | 84.6 | 0 | 0.4 | 38.5 | 0 | 939.6 | 0 | 0
53.6319 | 2020-02-23 03:10 | 43884.1389 | 0 | 0 | 0 | 10.3 | 85.1 | 0 | 0.7 | 38.5 | 0 | 939.2 | 0 | 0
53.6389 | 2020-02-23 03:20 | 43884.1458 | 0 | 0 | 0 | 10.4 | 85.3 | 0.9 | 1.6 | 38.5 | 0.1 | 938.8 | 0 | 0
53.6458 | 2020-02-23 03:30 | 43884.1528 | 0 | 0 | 0 | 10.6 | 83.4 | 1.1 | 1.4 | 38.5 | 0.1 | 938.5 | 0 | 0
53.6528 | 2020-02-23 03:40 | 43884.1597 | 0 | 0 | 0 | 10.4 | 83.2 | 0.7 | 1.6 | 38.5 | 0.1 | 938.3 | 0 | 0
53.6597 | 2020-02-23 03:50 | 43884.1667 | 0 | 0 | 0 | 10.2 | 83.7 | 0.7 | 1.6 | 38.2 | 0.1 | 938.1 | 0 | 0
53.6667 | 2020-02-23 04:00 | 43884.1736 | 0 | 0 | 0 | 10 | 84.1 | 1.3 | 1.9 | 27.6 | 21.3 | 937.8 | 0 | 0
53.6736 | 2020-02-23 04:10 | 43884.1806 | 0 | 0 | 0 | 9.7 | 85.8 | 1.5 | 2.4 | 344.9 | 0.5 | 937.4 | 0 | 0
53.6806 | 2020-02-23 04:20 | 43884.1875 | 0 | 0 | 0 | 9.7 | 86.3 | 1.3 | 2.1 | 348.4 | 0.1 | 937 | 0 | 0
53.6875 | 2020-02-23 04:30 | 43884.1944 | 0 | 0 | 0 | 10.3 | 84.6 | 1.6 | 2.1 | 337.4 | 14.1 | 936.9 | 0 | 0
53.6944 | 2020-02-23 04:40 | 43884.2014 | 0 | 0 | 0 | 10.1 | 84.1 | 1.6 | 2.6 | 345.3 | 0.8 | 936.9 | 0 | 0
53.7014 | 2020-02-23 04:50 | 43884.2083 | 0 | 0 | 0 | 9.8 | 85.1 | 1.7 | 2.6 | 345 | 0.1 | 936.7 | 0 | 0
53.7083 | 2020-02-23 05:00 | 43884.2153 | 0 | 0 | 0 | 9.8 | 84.5 | 1.4 | 2.4 | 344.5 | 0.3 | 936.5 | 0 | 0
53.7153 | 2020-02-23 05:10 | 43884.2222 | 0 | 0 | 0 | 9.8 | 84.1 | 0.7 | 2.1 | 348.6 | 2.4 | 936.3 | 0 | 0
53.7222 | 2020-02-23 05:20 | 43884.2292 | 0 | 0 | 0 | 10.2 | 82.6 | 0 | 0.7 | 350.7 | 0 | 936.2 | 0 | 0
53.7292 | 2020-02-23 05:30 | 43884.2361 | 0 | 0 | 0 | 10.4 | 80.8 | 0.3 | 1.4 | 350.6 | 0 | 936.2 | 0 | 0
53.7361 | 2020-02-23 05:40 | 43884.2431 | 0 | 0 | 0 | 10.4 | 81.3 | 0.7 | 2.1 | 241.2 | 24.4 | 936.3 | 0 | 0
53.7431 | 2020-02-23 05:50 | 43884.25 | 0 | 0 | 0 | 10.6 | 81.5 | 1.5 | 2.1 | 232.5 | 0.3 | 936.3 | 0 | 0
53.75 | 2020-02-23 06:00 | 43884.2569 | 0 | 0 | 0 | 10.5 | 81.8 | 1.6 | 2.6 | 232.6 | 0.7 | 936.4 | 0 | 0
53.7569 | 2020-02-23 06:10 | 43884.2639 | 0 | 0 | 0 | 10.6 | 82.7 | 1.2 | 2.4 | 237.6 | 3.6 | 936.5 | 0 | 0
53.7639 | 2020-02-23 06:20 | 43884.2708 | 0 | 0 | 0 | 10.3 | 83.4 | 1.2 | 2.4 | 241.1 | 0.1 | 936.5 | 0 | 0
53.7708 | 2020-02-23 06:30 | 43884.2778 | 0 | 0 | 0 | 9.9 | 84.7 | 0.2 | 1.4 | 241.1 | 0 | 936.4 | 0 | 0
53.7778 | 2020-02-23 06:40 | 43884.2847 | 0 | 0 | 0 | 9.6 | 85.9 | 0.4 | 1.6 | 241.1 | 0 | 936.1 | 0 | 0
53.7847 | 2020-02-23 06:50 | 43884.2917 | 3.7 | 6.8 | 5.1 | 9.4 | 87.4 | 0 | 0.7 | 241.1 | 0 | 935.8 | 56.9047 | 0
53.7917 | 2020-02-23 07:00 | 43884.2986 | 17.5 | 44.7 | 15.8 | 9.7 | 87 | 0 | 0 | 0 | 0 | 935.8 | 16.9266 | 0
53.7986 | 2020-02-23 07:10 | 43884.3056 | 37.1 | 106 | 27.2 | 10.2 | 85.3 | 0 | 0 | 0 | 0 | 936.2 | 1.9756 | 0
53.8056 | 2020-02-23 07:20 | 43884.3125 | 60.4 | 170.6 | 38.6 | 10.4 | 84 | 0.2 | 1.1 | 241 | 0 | 937.1 | 1.893 | 0
53.8125 | 2020-02-23 07:30 | 43884.3194 | 85.9 | 221.8 | 49.3 | 10.9 | 83 | 0.3 | 3.4 | 294.6 | 24.8 | 938.5 | -2.6762 | 0
53.8194 | 2020-02-23 07:40 | 43884.3264 | 115.7 | 281.2 | 59 | 11.7 | 79.9 | 0.5 | 1.6 | 51 | 0.2 | 940.6 | -7.3491 | 0
53.8264 | 2020-02-23 07:50 | 43884.3333 | 145.9 | 328.9 | 67.9 | 11.8 | 78.6 | 0.8 | 1.4 | 51.2 | 0.3 | 943.1 | -11.0086 | 0
53.8333 | 2020-02-23 08:00 | 43884.3403 | 179.4 | 378.2 | 76 | 12.3 | 77.9 | 0.2 | 1.1 | 51.5 | 0.2 | 945.7 | -16.6496 | 0
53.8403 | 2020-02-23 08:10 | 43884.3472 | 212.6 | 420.6 | 82.8 | 13.3 | 74.7 | 0.1 | 1.1 | 52.1 | 0.1 | 949 | -21.4683 | 0
53.8472 | 2020-02-23 08:20 | 43884.3542 | 246.8 | 462.2 | 89.1 | 14.2 | 71.4 | 0.4 | 1.4 | 54.8 | 1.7 | 952.7 | -23.5552 | 0
53.8542 | 2020-02-23 08:30 | 43884.3611 | 282.9 | 506.9 | 94.2 | 14.4 | 69.6 | 0.7 | 1.6 | 59.7 | 3.1 | 956.2 | -24.8057 | 0
53.8611 | 2020-02-23 08:40 | 43884.3681 | 313.4 | 529.2 | 99.8 | 15.1 | 68.1 | 0.4 | 3.1 | 146.6 | 40.2 | 959.6 | -26.6233 | 0
53.8681 | 2020-02-23 08:50 | 43884.375 | 346.4 | 557.5 | 104.2 | 15.9 | 65.6 | 0.3 | 1.6 | 121.3 | 0.1 | 963.2 | -29.2402 | 0
53.875 | 2020-02-23 09:00 | 43884.3819 | 378.3 | 585.8 | 107.2 | 15.9 | 62.7 | 0.7 | 1.6 | 115.5 | 3.8 | 966.7 | -29.8831 | 0
53.8819 | 2020-02-23 09:10 | 43884.3889 | 408.1 | 605.7 | 110.9 | 16.6 | 60.1 | 0.5 | 1.4 | 111.1 | 0.1 | 969.9 | -30.9174 | 0
53.8889 | 2020-02-23 09:20 | 43884.3958 | 436.8 | 620.4 | 115.5 | 16.9 | 59.1 | 0.4 | 1.4 | 113.2 | 0.9 | 973.4 | -32.2572 | 0
53.8958 | 2020-02-23 09:30 | 43884.4028 | 463.4 | 634.4 | 118.7 | 17.2 | 59.5 | 0.8 | 1.6 | 129.3 | 9.9 | 976.5 | -32.8061 | 0
53.9028 | 2020-02-23 09:40 | 43884.4097 | 487.9 | 644.9 | 122.1 | 17.3 | 58.9 | 0.9 | 1.9 | 139.4 | 0.3 | 979.3 | -32.7507 | 0
53.9097 | 2020-02-23 09:50 | 43884.4167 | 506.8 | 643.2 | 127.4 | 17.9 | 58.6 | 0.9 | 2.4 | 139.6 | 0.5 | 982.1 | -32.1626 | 0
53.9167 | 2020-02-23 10:00 | 43884.4236 | 533.9 | 663.1 | 129.1 | 18.1 | 56.2 | 1.1 | 1.9 | 143.3 | 2.5 | 984.6 | -31.8484 | 0
53.9236 | 2020-02-23 10:10 | 43884.4306 | 555.1 | 668.6 | 132.7 | 18.5 | 55.7 | 0.9 | 2.1 | 149.6 | 3.9 | 986.7 | -33.1583 | 0
53.9306 | 2020-02-23 10:20 | 43884.4375 | 578.5 | 676.7 | 137.6 | 18.8 | 54.1 | 0.7 | 1.9 | 146 | 1.2 | 989.1 | -34.4089 | 0
53.9375 | 2020-02-23 10:30 | 43884.4444 | 589.6 | 670.4 | 140.7 | 19.3 | 52.4 | 1.1 | 2.4 | 157.2 | 6.8 | 991.5 | -34.5784 | 0
53.9444 | 2020-02-23 10:40 | 43884.4514 | 601.3 | 661.9 | 148 | 19.2 | 49.3 | 1.6 | 3.1 | 254.6 | 37.3 | 993.2 | -33.2348 | 0
53.9514 | 2020-02-23 10:50 | 43884.4583 | 620.7 | 674.5 | 148 | 19.1 | 49.6 | 2.2 | 4.1 | 246.2 | 16 | 993.1 | -35.2307 | 0
53.9583 | 2020-02-23 11:00 | 43884.4653 | 654.8 | 715.1 | 142.2 | 19.6 | 47 | 1.8 | 3.1 | 224.8 | 26.2 | 992.5 | -40.3889 | 0
53.9653 | 2020-02-23 11:10 | 43884.4722 | 671.6 | 726.8 | 141.7 | 20.2 | 44.8 | 1.6 | 2.9 | 262.5 | 17.8 | 992.6 | -41.7258 | 0
53.9722 | 2020-02-23 11:20 | 43884.4792 | 680.3 | 728.8 | 140.6 | 20.2 | 42.5 | 1.9 | 4.9 | 245.9 | 19.2 | 993 | -43.2929 | 0
53.9792 | 2020-02-23 11:30 | 43884.4861 | 699.4 | 747.3 | 138.9 | 20.6 | 42.2 | 2.4 | 4.1 | 222.8 | 19.4 | 993.2 | -45.4821 | 0
53.9861 | 2020-02-23 11:40 | 43884.4931 | 703.4 | 741 | 141.8 | 20.5 | 42.2 | 2.2 | 3.9 | 251.9 | 26.9 | 993 | -46.1374 | 0
53.9931 | 2020-02-23 11:50 | 43884.5 | 705.7 | 735.5 | 144.3 | 20.9 | 42.4 | 1.9 | 3.4 | 279.8 | 25.6 | 992.7 | -45.9602 | 0
54 | 2020-02-23 12:00 | 43884.5069 | 699.3 | 716.4 | 149.2 | 21.1 | 42.8 | 2.2 | 3.4 | 243.5 | 35.6 | 992.6 | -45.7467 | 0
54.0069 | 2020-02-23 12:10 | 43884.5139 | 707.3 | 730.7 | 144.9 | 21 | 41.9 | 2.2 | 3.9 | 266.4 | 32.2 | 992.3 | -46.5252 | 0
54.0139 | 2020-02-23 12:20 | 43884.5208 | 716.9 | 746.8 | 140.9 | 21.3 | 40.8 | 1.9 | 3.6 | 235.4 | 21 | 991.8 | -48.9305 | 0
54.0208 | 2020-02-23 12:30 | 43884.5278 | 704.3 | 725.6 | 145.6 | 21.6 | 40.1 | 2.2 | 3.9 | 269.5 | 18.2 | 991.6 | -47.6154 | 0
54.0278 | 2020-02-23 12:40 | 43884.5347 | 706.5 | 724.8 | 150.2 | 21.4 | 41.6 | 2.2 | 3.9 | 265.6 | 32.2 | 991 | -48.1459 | 0
54.0347 | 2020-02-23 12:50 | 43884.5417 | 697.1 | 711 | 154.5 | 21.9 | 40.5 | 2.1 | 3.6 | 201.3 | 19.3 | 990.7 | -47.5533 | 0
54.0417 | 2020-02-23 13:00 | 43884.5486 | 677.8 | 692.1 | 154.2 | 22 | 40.1 | 1.7 | 3.6 | 270 | 18.9 | 991.1 | -46.029 | 0
54.0486 | 2020-02-23 13:10 | 43884.5556 | 662.9 | 675.2 | 157.2 | 22.3 | 39.9 | 1.8 | 4.6 | 282.5 | 30.4 | 991.4 | -45.2922 | 0
54.0556 | 2020-02-23 13:20 | 43884.5625 | 656.6 | 676.5 | 156.8 | 21.8 | 42.7 | 2.9 | 4.6 | 262.7 | 23.3 | 991.5 | -44.8324 | 0
54.0625 | 2020-02-23 13:30 | 43884.5694 | 648.2 | 672.5 | 158.8 | 21.6 | 43.2 | 2.5 | 4.6 | 258.7 | 19.9 | 991.2 | -44.6882 | 0
54.0694 | 2020-02-23 13:40 | 43884.5764 | 632.7 | 667.7 | 155.7 | 22.3 | 43 | 1.9 | 4.4 | 266.9 | 33.4 | 991.6 | -43.8059 | 0
54.0764 | 2020-02-23 13:50 | 43884.5833 | 621.1 | 671.4 | 151.6 | 22.1 | 42.6 | 2.5 | 4.1 | 234.6 | 16.9 | 992.4 | -43.2396 | 0
54.0833 | 2020-02-23 14:00 | 43884.5903 | 602.5 | 664.1 | 148.8 | 22.1 | 41.9 | 2.5 | 3.9 | 267.4 | 22.7 | 993.3 | -42.4785 | 0
54.0903 | 2020-02-23 14:10 | 43884.5972 | 581.5 | 654.9 | 145.5 | 22.2 | 41 | 2.2 | 3.6 | 266.7 | 19.3 | 994 | -41.7647 | 0
54.0972 | 2020-02-23 14:20 | 43884.6042 | 564.2 | 655.5 | 139.9 | 22.3 | 40.5 | 2.1 | 3.9 | 266.5 | 18.6 | 995 | -42.1346 | 0
54.1042 | 2020-02-23 14:30 | 43884.6111 | 544.6 | 653.1 | 135.9 | 22.5 | 39.4 | 2.4 | 3.9 | 245.1 | 23.6 | 996 | -40.5302 | 0
54.1111 | 2020-02-23 14:40 | 43884.6181 | 505 | 609.7 | 136.5 | 22.6 | 41 | 2.4 | 4.6 | 247.5 | 28.1 | 997.1 | -37.9976 | 0
54.1181 | 2020-02-23 14:50 | 43884.625 | 489.1 | 609 | 134.6 | 22.5 | 41.6 | 2.3 | 4.4 | 238.5 | 39.6 | 998 | -38.6124 | 0
54.125 | 2020-02-23 15:00 | 43884.6319 | 473.1 | 616.2 | 128.9 | 22.4 | 40.5 | 2.7 | 4.1 | 249.9 | 25.4 | 998.8 | -39.8798 | 0
54.1319 | 2020-02-23 15:10 | 43884.6389 | 440.1 | 586.5 | 126.7 | 22.3 | 42.7 | 2.5 | 4.6 | 275.2 | 25.2 | 999.3 | -39.4364 | 0
54.1389 | 2020-02-23 15:20 | 43884.6458 | 407.8 | 562.6 | 121.7 | 22.5 | 42.8 | 2.6 | 4.4 | 258.9 | 23.2 | 999.5 | -38.9345 | 0
54.1458 | 2020-02-23 15:30 | 43884.6528 | 374.4 | 534.4 | 117.1 | 22.6 | 43.5 | 2.2 | 3.6 | 245.4 | 22.5 | 999.6 | -38.0627 | 0
54.1528 | 2020-02-23 15:40 | 43884.6597 | 347.7 | 524 | 111.2 | 22.5 | 43.8 | 2.7 | 4.4 | 244.7 | 18.1 | 999.6 | -36.0615 | 0
54.1597 | 2020-02-23 15:50 | 43884.6667 | 321.5 | 516.3 | 104 | 22.4 | 44.8 | 2.8 | 4.9 | 262.4 | 19 | 999.1 | -35.5765 | 0
54.1667 | 2020-02-23 16:00 | 43884.6736 | 290.7 | 502.5 | 94.7 | 22.1 | 44.1 | 3.2 | 4.9 | 262.1 | 14.1 | 998.3 | -34.4537 | 0
54.1736 | 2020-02-23 16:10 | 43884.6806 | 260.5 | 478 | 89 | 22.2 | 44.4 | 2.6 | 4.6 | 275.1 | 20 | 997.6 | -33.8353 | 0
54.1806 | 2020-02-23 16:20 | 43884.6875 | 226.6 | 443.4 | 82 | 22.2 | 42.6 | 2.9 | 5.1 | 278.9 | 19.8 | 997.1 | -31.771 | 0
54.1875 | 2020-02-23 16:30 | 43884.6944 | 192.4 | 403.7 | 74.5 | 22.2 | 43.1 | 2.5 | 5.1 | 272.1 | 17.5 | 996.5 | -28.4628 | 0
54.1944 | 2020-02-23 16:40 | 43884.7014 | 164.2 | 380.7 | 66.4 | 21.8 | 44.7 | 2.9 | 4.1 | 266.6 | 16.1 | 995.8 | -25.7072 | 0
54.2014 | 2020-02-23 16:50 | 43884.7083 | 138.2 | 364 | 57.9 | 21.8 | 44.2 | 2.5 | 4.6 | 281 | 15.3 | 994.9 | -22.2856 | 0
54.2083 | 2020-02-23 17:00 | 43884.7153 | 103.6 | 298.4 | 49.2 | 21.6 | 44 | 2.9 | 4.4 | 279.8 | 15.6 | 993.8 | -13.1768 | 0
54.2153 | 2020-02-23 17:10 | 43884.7222 | 76.7 | 249 | 40.6 | 21.3 | 43.8 | 3.1 | 4.1 | 281 | 9.9 | 992 | -7.2069 | 0
54.2222 | 2020-02-23 17:20 | 43884.7292 | 46.8 | 138.9 | 30.9 | 21.1 | 44.9 | 2.6 | 4.1 | 281.3 | 9.6 | 989.7 | -9.7948 | 0
54.2292 | 2020-02-23 17:30 | 43884.7361 | 17.3 | 0 | 19.8 | 20.6 | 46.7 | 2.5 | 3.6 | 279.3 | 11.6 | 986.8 | 34.2878 | 0
54.2361 | 2020-02-23 17:40 | 43884.7431 | 6.8 | 0 | 8.9 | 20.3 | 47.3 | 2.3 | 3.9 | 276.6 | 14.6 | 983.8 | 53.3907 | 0
54.2431 | 2020-02-23 17:50 | 43884.75 | 0 | 0 | 0 | 20 | 47.9 | 2 | 3.1 | 267.6 | 11.7 | 981.1 | 0 | 0
54.25 | 2020-02-23 18:00 | 43884.7569 | 0 | 0 | 0 | 19.7 | 48.8 | 2.4 | 3.4 | 268.4 | 9 | 978.6 | 0 | 0
54.2569 | 2020-02-23 18:10 | 43884.7639 | 0 | 0 | 0 | 19.7 | 48.8 | 2 | 3.1 | 282.6 | 11.1 | 976.6 | 0 | 0
54.2639 | 2020-02-23 18:20 | 43884.7708 | 0 | 0 | 0 | 19.3 | 50.5 | 1.6 | 2.4 | 293.5 | 5.8 | 974.7 | 0 | 0
54.2708 | 2020-02-23 18:30 | 43884.7778 | 0 | 0 | 0 | 18.9 | 51.8 | 1.7 | 2.4 | 291.1 | 6.1 | 972.9 | 0 | 0
54.2778 | 2020-02-23 18:40 | 43884.7847 | 0 | 0 | 0 | 18.7 | 52.2 | 1.8 | 2.4 | 294.9 | 3.4 | 971.3 | 0 | 0
54.2847 | 2020-02-23 18:50 | 43884.7917 | 0 | 0 | 0 | 18.5 | 52.6 | 1.7 | 2.4 | 295.7 | 2.5 | 969.7 | 0 | 0
54.2917 | 2020-02-23 19:00 | 43884.7986 | 0 | 0 | 0 | 18.3 | 52.7 | 1.5 | 2.6 | 295.3 | 7.4 | 968.4 | 0 | 0
54.2986 | 2020-02-23 19:10 | 43884.8056 | 0 | 0 | 0 | 17.8 | 54.7 | 1 | 1.9 | 289.4 | 0.2 | 967 | 0 | 0
54.3056 | 2020-02-23 19:20 | 43884.8125 | 0 | 0 | 0 | 17.7 | 54.9 | 1.6 | 2.1 | 289.7 | 0.1 | 965.7 | 0 | 0
54.3125 | 2020-02-23 19:30 | 43884.8194 | 0 | 0 | 0 | 17.6 | 54 | 1.6 | 2.4 | 294.2 | 3.4 | 964.7 | 0 | 0
54.3194 | 2020-02-23 19:40 | 43884.8264 | 0 | 0 | 0 | 17.2 | 53.6 | 1.3 | 2.4 | 262.1 | 15.3 | 963.7 | 0 | 0
54.3264 | 2020-02-23 19:50 | 43884.8333 | 0 | 0 | 0 | 17.2 | 52.3 | 1.5 | 2.4 | 255.6 | 8 | 962.7 | 0 | 0
54.3333 | 2020-02-23 20:00 | 43884.8403 | 0 | 0 | 0 | 16.9 | 52.3 | 1.3 | 2.1 | 290.8 | 16 | 961.8 | 0 | 0
54.3403 | 2020-02-23 20:10 | 43884.8472 | 0 | 0 | 0 | 17.1 | 48.5 | 1.6 | 2.6 | 293.4 | 6.2 | 961.1 | 0 | 0
54.3472 | 2020-02-23 20:20 | 43884.8542 | 0 | 0 | 0 | 17.2 | 48.2 | 1.6 | 2.4 | 291.9 | 3.1 | 960.6 | 0 | 0
54.3542 | 2020-02-23 20:30 | 43884.8611 | 0 | 0 | 0 | 17.2 | 48.4 | 1.3 | 2.4 | 277.7 | 9.9 | 960.2 | 0 | 0
54.3611 | 2020-02-23 20:40 | 43884.8681 | 0 | 0 | 0 | 16.8 | 50.2 | 1.2 | 2.1 | 287.6 | 7.8 | 959.8 | 0 | 0
54.3681 | 2020-02-23 20:50 | 43884.875 | 0 | 0 | 0 | 16.6 | 50.5 | 1.3 | 1.9 | 287.6 | 2.3 | 959.2 | 0 | 0
54.375 | 2020-02-23 21:00 | 43884.8819 | 0 | 0 | 0 | 16.4 | 52.4 | 0.8 | 1.6 | 286.2 | 0.1 | 958.8 | 0 | 0
54.3819 | 2020-02-23 21:10 | 43884.8889 | 0 | 0 | 0 | 15 | 59.5 | 0.2 | 1.4 | 292 | 4.6 | 957.9 | 0 | 0
54.3889 | 2020-02-23 21:20 | 43884.8958 | 0 | 0 | 0 | 14.6 | 60.3 | 0.5 | 1.1 | 310.2 | 0.1 | 956.8 | 0 | 0
54.3958 | 2020-02-23 21:30 | 43884.9028 | 0 | 0 | 0 | 14.7 | 61 | 0 | 0.7 | 310.2 | 0 | 955.9 | 0 | 0
54.4028 | 2020-02-23 21:40 | 43884.9097 | 0 | 0 | 0 | 14.8 | 60.6 | 0.1 | 1.1 | 310.2 | 0 | 955.1 | 0 | 0
54.4097 | 2020-02-23 21:50 | 43884.9167 | 0 | 0 | 0 | 14.4 | 62.9 | 0 | 0 | 0 | 0 | 954.4 | 0 | 0
54.4167 | 2020-02-23 22:00 | 43884.9236 | 0 | 0 | 0 | 14.3 | 63.6 | 0 | 0 | 0 | 0 | 953.7 | 0 | 0
54.4236 | 2020-02-23 22:10 | 43884.9306 | 0 | 0 | 0 | 14.3 | 63.7 | 0 | 0 | 0 | 0 | 953 | 0 | 0
54.4306 | 2020-02-23 22:20 | 43884.9375 | 0 | 0 | 0 | 14.1 | 65.2 | 0 | 0 | 0 | 0 | 952.3 | 0 | 0
54.4375 | 2020-02-23 22:30 | 43884.9444 | 0 | 0 | 0 | 14.1 | 65.1 | 0 | 0 | 0 | 0 | 951.7 | 0 | 0
54.4444 | 2020-02-23 22:40 | 43884.9514 | 0 | 0 | 0 | 14.1 | 65.7 | 0.1 | 0.7 | 310.2 | 0 | 951.2 | 0 | 0
54.4514 | 2020-02-23 22:50 | 43884.9583 | 0 | 0 | 0 | 14.2 | 65 | 0 | 0 | 0 | 0 | 950.6 | 0 | 0
54.4583 | 2020-02-23 23:00 | 43884.9653 | 0 | 0 | 0 | 14.1 | 65 | 0 | 0.7 | 310.2 | 0 | 950.2 | 0 | 0
54.4653 | 2020-02-23 23:10 | 43884.9722 | 0 | 0 | 0 | 13.8 | 65.8 | 0 | 0 | 0 | 0 | 949.7 | 0 | 0
54.4722 | 2020-02-23 23:20 | 43884.9792 | 0 | 0 | 0 | 13.6 | 67.3 | 0 | 0 | 0 | 0 | 949.3 | 0 | 0
54.4792 | 2020-02-23 23:30 | 43884.9861 | 0 | 0 | 0 | 13.6 | 67.5 | 0 | 0 | 0 | 0 | 948.9 | 0 | 0
54.4861 | 2020-02-23 23:40 | 43884.9931 | 0 | 0 | 0 | 13.4 | 67.9 | 0.2 | 1.1 | 310.2 | 0 | 948.5 | 0 | 0
54.4931 | 2020-02-23 23:50 | 43885 | 0 | 0 | 0 | 13.3 | 68.3 | 0.9 | 1.4 | 326.9 | 9.3 | 948.1 | 0 | 0
54.5 | 2020-02-24 | 43885.0069 | 0 | 0 | 0 | 13.2 | 70 | 0.5 | 1.4 | 333.3 | 0 | 947.6 | 0 | 0
54.5069 | 2020-02-24 00:10 | 43885.0139 | 0 | 0 | 0 | 13.1 | 71.3 | 0.4 | 1.1 | 333.3 | 0 | 947.1 | 0 | 0
54.5139 | 2020-02-24 00:20 | 43885.0208 | 0 | 0 | 0 | 12.8 | 72.5 | 0 | 0.7 | 333.3 | 0 | 946.7 | 0 | 0
54.5208 | 2020-02-24 00:30 | 43885.0278 | 0 | 0 | 0 | 12.3 | 74.6 | 0.1 | 0.7 | 333.3 | 0 | 946 | 0 | 0
54.5278 | 2020-02-24 00:40 | 43885.0347 | 0 | 0 | 0 | 12.2 | 74.6 | 0.2 | 1.1 | 333.3 | 0 | 945.4 | 0 | 0
54.5347 | 2020-02-24 00:50 | 43885.0417 | 0 | 0 | 0 | 12.1 | 74.9 | 0 | 0.7 | 333.3 | 0 | 944.8 | 0 | 0
54.5417 | 2020-02-24 01:00 | 43885.0486 | 0 | 0 | 0 | 12.3 | 74.6 | 0.8 | 2.4 | 223.1 | 24.4 | 944.3 | 0 | 0
54.5486 | 2020-02-24 01:10 | 43885.0556 | 0 | 0 | 0 | 12.5 | 75.2 | 0.9 | 2.1 | 210.4 | 0.3 | 944 | 0 | 0
54.5556 | 2020-02-24 01:20 | 43885.0625 | 0 | 0 | 0 | 12.2 | 76.2 | 0.7 | 1.1 | 210.2 | 0.1 | 943.6 | 0 | 0
54.5625 | 2020-02-24 01:30 | 43885.0694 | 0 | 0 | 0 | 12 | 76.8 | 0.7 | 1.1 | 210.2 | 0.1 | 943.2 | 0 | 0
54.5694 | 2020-02-24 01:40 | 43885.0764 | 0 | 0 | 0 | 11.9 | 77 | 0.1 | 1.1 | 210.2 | 0 | 942.8 | 0 | 0
54.5764 | 2020-02-24 01:50 | 43885.0833 | 0 | 0 | 0 | 11.5 | 78.2 | 0.1 | 1.1 | 210.2 | 0 | 942.4 | 0 | 0
54.5833 | 2020-02-24 02:00 | 43885.0903 | 0 | 0 | 0 | 11.4 | 79.3 | 1.1 | 2.1 | 334.9 | 87.7 | 942 | 0 | 0
54.5903 | 2020-02-24 02:10 | 43885.0972 | 0 | 0 | 0 | 11.6 | 78.4 | 0.8 | 1.9 | 32.9 | 0.4 | 941.7 | 0 | 0
54.5972 | 2020-02-24 02:20 | 43885.1042 | 0 | 0 | 0 | 11.3 | 79.5 | 0.5 | 1.4 | 32.4 | 0 | 941.3 | 0 | 0
54.6042 | 2020-02-24 02:30 | 43885.1111 | 0 | 0 | 0 | 11.2 | 80.2 | 1.1 | 2.1 | 32.3 | 0.3 | 941 | 0 | 0
54.6111 | 2020-02-24 02:40 | 43885.1181 | 0 | 0 | 0 | 11.5 | 79.2 | 1.2 | 2.6 | 25 | 1.2 | 940.7 | 0 | 0
54.6181 | 2020-02-24 02:50 | 43885.125 | 0 | 0 | 0 | 11.1 | 80.2 | 0.4 | 1.4 | 24.6 | 0 | 940.4 | 0 | 0
54.625 | 2020-02-24 03:00 | 43885.1319 | 0 | 0 | 0 | 10.7 | 81 | 0.9 | 2.1 | 24.4 | 0.2 | 940 | 0 | 0
54.6319 | 2020-02-24 03:10 | 43885.1389 | 0 | 0 | 0 | 10.6 | 81.8 | 1.1 | 1.6 | 24.1 | 0.2 | 939.6 | 0 | 0
54.6389 | 2020-02-24 03:20 | 43885.1458 | 0 | 0 | 0 | 10.6 | 81.5 | 0.5 | 1.6 | 24.1 | 0.1 | 939.3 | 0 | 0
54.6458 | 2020-02-24 03:30 | 43885.1528 | 0 | 0 | 0 | 10.9 | 79.6 | 0.4 | 1.4 | 24.1 | 0.1 | 939.1 | 0 | 0
54.6528 | 2020-02-24 03:40 | 43885.1597 | 0 | 0 | 0 | 11 | 78.7 | 0 | 0.7 | 24.1 | 0 | 939 | 0 | 0
54.6597 | 2020-02-24 03:50 | 43885.1667 | 0 | 0 | 0 | 11 | 78 | 0.2 | 1.1 | 24.1 | 0 | 938.9 | 0 | 0
54.6667 | 2020-02-24 04:00 | 43885.1736 | 0 | 0 | 0 | 10.9 | 78.7 | 0.6 | 1.4 | 24.1 | 0.1 | 938.8 | 0 | 0
54.6736 | 2020-02-24 04:10 | 43885.1806 | 0 | 0 | 0 | 11.2 | 77.1 | 1.1 | 1.9 | 24.5 | 0.3 | 938.8 | 0 | 0
54.6806 | 2020-02-24 04:20 | 43885.1875 | 0 | 0 | 0 | 11.4 | 75.5 | 0.4 | 1.4 | 24.7 | 0 | 938.9 | 0 | 0
54.6875 | 2020-02-24 04:30 | 43885.1944 | 0 | 0 | 0 | 11.3 | 75.7 | 0 | 0 | 0 | 0 | 938.9 | 0 | 0
54.6944 | 2020-02-24 04:40 | 43885.2014 | 0 | 0 | 0 | 11.2 | 76.2 | 0.1 | 0.7 | 24.7 | 0 | 939 | 0 | 0
54.7014 | 2020-02-24 04:50 | 43885.2083 | 0 | 0 | 0 | 10.7 | 78.2 | 0.1 | 0.7 | 24.7 | 0 | 938.7 | 0 | 0
54.7083 | 2020-02-24 05:00 | 43885.2153 | 0 | 0 | 0 | 10.7 | 77.4 | 0.4 | 1.4 | 24.7 | 0 | 938.6 | 0 | 0
54.7153 | 2020-02-24 05:10 | 43885.2222 | 0 | 0 | 0 | 10.7 | 77.8 | 0.2 | 1.4 | 24.7 | 0 | 938.4 | 0 | 0
54.7222 | 2020-02-24 05:20 | 43885.2292 | 0 | 0 | 0 | 10.7 | 78.2 | 0.4 | 1.4 | 24.7 | 0 | 938.3 | 0 | 0
54.7292 | 2020-02-24 05:30 | 43885.2361 | 0 | 0 | 0 | 10.6 | 78.8 | 0.9 | 1.9 | 24.7 | 0.1 | 938.2 | 0 | 0
54.7361 | 2020-02-24 05:40 | 43885.2431 | 0 | 0 | 0 | 10.5 | 78.8 | 0.8 | 1.6 | 24.4 | 0.1 | 938.1 | 0 | 0
54.7431 | 2020-02-24 05:50 | 43885.25 | 0 | 0 | 0 | 10.5 | 79 | 0.6 | 1.6 | 24.4 | 0.1 | 937.9 | 0 | 0
54.75 | 2020-02-24 06:00 | 43885.2569 | 0 | 0 | 0 | 10.5 | 78.6 | 0.2 | 1.4 | 24.4 | 0 | 937.8 | 0 | 0
54.7569 | 2020-02-24 06:10 | 43885.2639 | 0 | 0 | 0 | 10.3 | 79.3 | 0.4 | 1.6 | 24.4 | 0.1 | 937.7 | 0 | 0
54.7639 | 2020-02-24 06:20 | 43885.2708 | 0 | 0 | 0 | 10.1 | 80.5 | 0.2 | 1.4 | 24.5 | 0 | 937.5 | 0 | 0
54.7708 | 2020-02-24 06:30 | 43885.2778 | 0 | 0 | 0 | 9.9 | 81 | 0 | 1.1 | 24.5 | 0 | 937.2 | 0 | 0
54.7778 | 2020-02-24 06:40 | 43885.2847 | 0 | 0 | 0 | 9.8 | 81.3 | 0 | 0 | 0 | 0 | 937 | 0 | 0
54.7847 | 2020-02-24 06:50 | 43885.2917 | 1.8 | 0 | 3.1 | 9.8 | 81.6 | 0.3 | 1.1 | 24.6 | 0.1 | 936.9 | 40.9766 | 0
54.7917 | 2020-02-24 07:00 | 43885.2986 | 12.5 | 6.7 | 13.9 | 9.9 | 81.4 | 0.7 | 2.1 | 29.1 | 3.2 | 936.8 | 28.175 | 0
54.7986 | 2020-02-24 07:10 | 43885.3056 | 24.2 | 15 | 24.4 | 9.9 | 81.3 | 0.3 | 1.4 | 33.4 | 0 | 936.9 | 17.0148 | 0
54.8056 | 2020-02-24 07:20 | 43885.3125 | 49.2 | 83.2 | 39.2 | 10.2 | 80.3 | 0.1 | 1.4 | 33.4 | 0 | 937.3 | 8.2225 | 0
54.8125 | 2020-02-24 07:30 | 43885.3194 | 82.1 | 158.9 | 55.3 | 10.9 | 77.2 | 0.4 | 1.4 | 33.3 | 0.1 | 938.3 | -1.3402 | 0
54.8194 | 2020-02-24 07:40 | 43885.3264 | 119.3 | 249.3 | 68 | 12 | 72.8 | 0 | 1.1 | 32.9 | 0 | 940.2 | -6.2511 | 0
54.8264 | 2020-02-24 07:50 | 43885.3333 | 151.7 | 293.2 | 80.2 | 12.9 | 69.8 | 0 | 0.7 | 32.9 | 0 | 943.2 | -12.6832 | 0
54.8333 | 2020-02-24 08:00 | 43885.3403 | 187.2 | 339.7 | 92.5 | 13.6 | 66.2 | 0.3 | 1.1 | 32.4 | 0 | 946.7 | -16.0735 | 0
54.8403 | 2020-02-24 08:10 | 43885.3472 | 218.8 | 381.4 | 98.6 | 13.7 | 66.7 | 0.5 | 1.6 | 32.4 | 0 | 950.1 | -22.009 | 0
54.8472 | 2020-02-24 08:20 | 43885.3542 | 247.5 | 413.1 | 104.4 | 14.3 | 64.9 | 0.7 | 1.4 | 32.4 | 0.1 | 953.5 | -21.8317 | 0
54.8542 | 2020-02-24 08:30 | 43885.3611 | 275.1 | 434.4 | 110.5 | 14.3 | 65.4 | 0.7 | 1.4 | 32.4 | 0.1 | 956.6 | -23.7281 | 0
54.8611 | 2020-02-24 08:40 | 43885.3681 | 309.8 | 463.2 | 120.1 | 14.7 | 64.9 | 0.9 | 2.1 | 33.2 | 0.4 | 959.5 | -24.8246 | 0
54.8681 | 2020-02-24 08:50 | 43885.375 | 301.2 | 415.9 | 118.1 | 15.5 | 64.6 | 0.4 | 1.9 | 33.5 | 0.1 | 962.3 | -22.953 | 0
54.875 | 2020-02-24 09:00 | 43885.3819 | 359.6 | 487.6 | 130.5 | 16 | 62.4 | 0.7 | 2.1 | 60.5 | 18.4 | 964.8 | -27.4913 | 0
54.8819 | 2020-02-24 09:10 | 43885.3889 | 386.6 | 498.1 | 139.2 | 15.8 | 63.2 | 1.9 | 2.6 | 91.2 | 8.4 | 967.6 | -26.8183 | 0
54.8889 | 2020-02-24 09:20 | 43885.3958 | 409.1 | 499.6 | 146.8 | 15.7 | 64.3 | 1.4 | 2.4 | 95.9 | 0.4 | 970 | -28.402 | 0
54.8958 | 2020-02-24 09:30 | 43885.4028 | 433.2 | 506.7 | 154 | 16.2 | 62.8 | 1.5 | 2.6 | 93 | 0.9 | 972.2 | -29.0622 | 0
54.9028 | 2020-02-24 09:40 | 43885.4097 | 448.8 | 495.1 | 164.1 | 16.6 | 62.1 | 1.1 | 2.1 | 85 | 9.1 | 974.4 | -27.9471 | 0
54.9097 | 2020-02-24 09:50 | 43885.4167 | 467.8 | 496.5 | 171.2 | 17.2 | 60.8 | 1.5 | 2.4 | 98.1 | 5 | 976.6 | -27.2649 | 0
54.9167 | 2020-02-24 10:00 | 43885.4236 | 495 | 508.2 | 180.2 | 17.6 | 59.4 | 1.1 | 2.1 | 102.9 | 0.1 | 978.8 | -28.0794 | 0
54.9236 | 2020-02-24 10:10 | 43885.4306 | 530.9 | 534.8 | 188.4 | 18 | 55.7 | 1.7 | 2.4 | 130.9 | 4.1 | 981.2 | -29.9723 | 0
54.9306 | 2020-02-24 10:20 | 43885.4375 | 540.8 | 508.3 | 205.4 | 18 | 54 | 1.9 | 2.9 | 132.4 | 0.4 | 983.5 | -28.7332 | 0
54.9375 | 2020-02-24 10:30 | 43885.4444 | 522.3 | 452.2 | 215.5 | 18.6 | 53.4 | 1.3 | 2.1 | 142.5 | 23 | 985.4 | -26.2169 | 0
54.9444 | 2020-02-24 10:40 | 43885.4514 | 534.7 | 446.9 | 223.5 | 19.1 | 52 | 1.4 | 2.6 | 146.8 | 28.1 | 987.2 | -27.038 | 0
54.9514 | 2020-02-24 10:50 | 43885.4583 | 546.7 | 453.2 | 223.5 | 19.4 | 51.1 | 1.2 | 2.6 | 179 | 7.3 | 988.8 | -28.7955 | 0
54.9583 | 2020-02-24 11:00 | 43885.4653 | 594.2 | 502 | 229.1 | 19.8 | 51 | 1.4 | 2.6 | 165.6 | 11.7 | 990.1 | -32.5425 | 0
54.9653 | 2020-02-24 11:10 | 43885.4722 | 602.9 | 512.5 | 223.6 | 19.9 | 50.8 | 1.5 | 2.6 | 139.6 | 9.6 | 991.6 | -34.0359 | 0
54.9722 | 2020-02-24 11:20 | 43885.4792 | 579.6 | 478.5 | 220.4 | 19.9 | 49.9 | 1.3 | 2.4 | 159 | 26.7 | 992.9 | -32.0863 | 0
54.9792 | 2020-02-24 11:30 | 43885.4861 | 602.1 | 495.2 | 226.4 | 20 | 49.2 | 1.5 | 2.4 | 128.9 | 15.2 | 993.4 | -32.8482 | 0
54.9861 | 2020-02-24 11:40 | 43885.4931 | 609.8 | 498.3 | 227.9 | 20.3 | 47.9 | 1.1 | 2.6 | 153.6 | 4.5 | 993.8 | -33.6374 | 0
54.9931 | 2020-02-24 11:50 | 43885.5 | 650 | 529.9 | 241 | 20.6 | 47.4 | 1.4 | 2.6 | 186.5 | 33.2 | 994.3 | -35.9132 | 0
55 | 2020-02-24 12:00 | 43885.5069 | 594.3 | 452 | 243.8 | 20.9 | 47.5 | 1.6 | 3.1 | 160 | 5.4 | 994.6 | -30.64 | 0
55.0069 | 2020-02-24 12:10 | 43885.5139 | 600.4 | 451.6 | 249.9 | 20.5 | 49 | 2.2 | 3.4 | 152 | 7.7 | 994.7 | -29.8442 | 0
55.0139 | 2020-02-24 12:20 | 43885.5208 | 615.7 | 470.2 | 249.9 | 20.9 | 48.8 | 1.9 | 3.6 | 159.9 | 22.1 | 994.6 | -32.0931 | 0
55.0208 | 2020-02-24 12:30 | 43885.5278 | 577.6 | 439.2 | 235.9 | 21 | 47.5 | 1.8 | 3.4 | 189.5 | 19.6 | 994.5 | -30.8518 | 0
55.0278 | 2020-02-24 12:40 | 43885.5347 | 619 | 489.8 | 239.2 | 21.1 | 47.9 | 1.7 | 3.1 | 167.6 | 8.9 | 994.1 | -34.7397 | 0
55.0347 | 2020-02-24 12:50 | 43885.5417 | 630.8 | 516 | 232.7 | 21.5 | 47.8 | 2.1 | 4.4 | 191.6 | 15 | 993.9 | -37.1993 | 0
55.0417 | 2020-02-24 13:00 | 43885.5486 | 598.1 | 491.6 | 221.8 | 21.9 | 46.3 | 1.5 | 3.1 | 187.5 | 19.1 | 993.6 | -35.6848 | 0
55.0486 | 2020-02-24 13:10 | 43885.5556 | 624.7 | 533.7 | 220.5 | 22.2 | 45.5 | 2 | 4.1 | 193.4 | 14.9 | 993.8 | -38.7022 | 0
55.0556 | 2020-02-24 13:20 | 43885.5625 | 640.7 | 583.7 | 204.7 | 21.9 | 45.1 | 2.3 | 4.1 | 210.4 | 17.4 | 994 | -41.7313 | 0
55.0625 | 2020-02-24 13:30 | 43885.5694 | 608.8 | 565 | 193.2 | 22.4 | 46.7 | 2 | 4.1 | 186 | 17.3 | 994.1 | -40.3113 | 0
55.0694 | 2020-02-24 13:40 | 43885.5764 | 610.4 | 586.8 | 187.4 | 22.3 | 46.2 | 2.7 | 4.9 | 189.9 | 17.7 | 995 | -40.2589 | 0
55.0764 | 2020-02-24 13:50 | 43885.5833 | 575.5 | 557.3 | 182.1 | 22.6 | 45 | 2.1 | 4.1 | 196.9 | 14.2 | 995.9 | -37.7617 | 0
55.0833 | 2020-02-24 14:00 | 43885.5903 | 561.7 | 559.5 | 175.9 | 22.7 | 44 | 2.1 | 4.1 | 206.4 | 26 | 996.6 | -37.5238 | 0
55.0903 | 2020-02-24 14:10 | 43885.5972 | 558.9 | 577.3 | 170.4 | 22.8 | 41.8 | 1.8 | 4.1 | 230.5 | 20.9 | 997.3 | -39.4659 | 0
55.0972 | 2020-02-24 14:20 | 43885.6042 | 537.3 | 566.4 | 167.1 | 23.2 | 41.2 | 2.1 | 4.9 | 228.9 | 23.9 | 998.3 | -38.2858 | 0
55.1042 | 2020-02-24 14:30 | 43885.6111 | 498.5 | 527.2 | 165.3 | 22.9 | 41.4 | 2.4 | 4.6 | 213.1 | 26.7 | 999.4 | -34.4987 | 0
55.1111 | 2020-02-24 14:40 | 43885.6181 | 472.6 | 508.3 | 162.2 | 22.9 | 41 | 2.1 | 4.1 | 224.8 | 25.3 | 1000 | -33.5242 | 0
55.1181 | 2020-02-24 14:50 | 43885.625 | 454.7 | 493.6 | 164.4 | 23.1 | 41.7 | 2.5 | 4.4 | 250.3 | 44.8 | 1000.5 | -32.9787 | 0
55.125 | 2020-02-24 15:00 | 43885.6319 | 414.9 | 457 | 157.1 | 22.9 | 42.7 | 2.4 | 4.1 | 243.9 | 21.2 | 1000.7 | -30.8065 | 0
55.1319 | 2020-02-24 15:10 | 43885.6389 | 395.6 | 455.6 | 149.5 | 23 | 41.3 | 2.5 | 4.1 | 255.1 | 20.5 | 1000.5 | -32.2065 | 0
55.1389 | 2020-02-24 15:20 | 43885.6458 | 366.1 | 432.2 | 143.6 | 22.8 | 41.9 | 2.5 | 4.4 | 250 | 18.5 | 1000.2 | -31.9344 | 0
55.1458 | 2020-02-24 15:30 | 43885.6528 | 342.6 | 418.1 | 139.1 | 22.9 | 42.3 | 2 | 3.9 | 268.2 | 34.1 | 999.9 | -30.9418 | 0
55.1528 | 2020-02-24 15:40 | 43885.6597 | 308.1 | 395.9 | 127.5 | 22.9 | 41.4 | 2.5 | 4.1 | 286.6 | 23.8 | 999.5 | -28.088 | 0
55.1597 | 2020-02-24 15:50 | 43885.6667 | 298.6 | 415.8 | 121 | 22.9 | 40.9 | 2.3 | 3.9 | 275 | 25.6 | 998.8 | -30.7177 | 0
55.1667 | 2020-02-24 16:00 | 43885.6736 | 262.3 | 387.3 | 109.6 | 22.7 | 40.7 | 2.8 | 5.9 | 287 | 18.5 | 998.3 | -26.9579 | 0
55.1736 | 2020-02-24 16:10 | 43885.6806 | 235.6 | 373.3 | 100.3 | 22.6 | 40.3 | 2.7 | 4.4 | 271.9 | 16.7 | 997.5 | -26.2729 | 0
55.1806 | 2020-02-24 16:20 | 43885.6875 | 199.4 | 328.4 | 91.4 | 22.6 | 41 | 2.1 | 3.6 | 272.5 | 20.5 | 996.8 | -22.4688 | 0
55.1875 | 2020-02-24 16:30 | 43885.6944 | 180.2 | 327.2 | 83.8 | 22.5 | 41 | 2.6 | 3.6 | 284.2 | 16.5 | 996.2 | -21.7434 | 0
55.1944 | 2020-02-24 16:40 | 43885.7014 | 153.7 | 306 | 74.2 | 22.5 | 40.5 | 2.1 | 3.6 | 262.2 | 20.5 | 995.5 | -19.7604 | 0
55.2014 | 2020-02-24 16:50 | 43885.7083 | 126.2 | 271.2 | 66 | 22.3 | 40.4 | 2.4 | 3.6 | 268.5 | 19.6 | 994.8 | -13.8006 | 0
55.2083 | 2020-02-24 17:00 | 43885.7153 | 97.5 | 218 | 57.2 | 22.1 | 40.9 | 2.1 | 3.1 | 271.5 | 16.4 | 993.7 | -8.539 | 0
55.2153 | 2020-02-24 17:10 | 43885.7222 | 68 | 161.3 | 44.7 | 21.9 | 41.2 | 2.4 | 3.4 | 282.7 | 11.1 | 992.1 | -0.34411 | 0
55.2222 | 2020-02-24 17:20 | 43885.7292 | 40.9 | 88.7 | 31.5 | 21.6 | 42 | 2 | 3.1 | 263 | 13 | 989.9 | 3.3301 | 0
55.2292 | 2020-02-24 17:30 | 43885.7361 | 16.7 | 0 | 18.9 | 21 | 43.4 | 1.8 | 2.6 | 270.4 | 5.6 | 987.3 | 28.9458 | 0
55.2361 | 2020-02-24 17:40 | 43885.7431 | 5.9 | 0 | 8.1 | 20.8 | 44.2 | 1.7 | 2.4 | 272.3 | 5.7 | 984.5 | 52.0215 | 0
55.2431 | 2020-02-24 17:50 | 43885.75 | 0 | 0 | 0 | 20.6 | 45.1 | 2 | 2.6 | 280.6 | 8 | 982 | 0 | 0
55.25 | 2020-02-24 18:00 | 43885.7569 | 0 | 0 | 0 | 20.3 | 46.4 | 1.6 | 2.4 | 268 | 3.3 | 979.8 | 0 | 0
55.2569 | 2020-02-24 18:10 | 43885.7639 | 0 | 0 | 0 | 19.6 | 47.8 | 0.1 | 1.4 | 267.9 | 0 | 977.7 | 0 | 0
55.2639 | 2020-02-24 18:20 | 43885.7708 | 0 | 0 | 0 | 18.7 | 52.4 | 0.9 | 2.9 | 76 | 63.1 | 975.6 | 0 | 0
55.2708 | 2020-02-24 18:30 | 43885.7778 | 0 | 0 | 0 | 18 | 53 | 1.3 | 3.4 | 91 | 19 | 973.4 | 0 | 0
55.2778 | 2020-02-24 18:40 | 43885.7847 | 0 | 0 | 0 | 17.8 | 51.2 | 0.3 | 1.6 | 39.3 | 5 | 971.3 | 0 | 0
55.2847 | 2020-02-24 18:50 | 43885.7917 | 0 | 0 | 0 | 17.4 | 51.2 | 0.1 | 1.6 | 38.9 | 0 | 969.4 | 0 | 0
55.2917 | 2020-02-24 19:00 | 43885.7986 | 0 | 0 | 0 | 17 | 52.8 | 0.1 | 1.6 | 42.7 | 0.8 | 967.7 | 0 | 0
55.2986 | 2020-02-24 19:10 | 43885.8056 | 0 | 0 | 0 | 16.6 | 53.8 | 0.1 | 1.1 | 45.1 | 0 | 966 | 0 | 0
55.3056 | 2020-02-24 19:20 | 43885.8125 | 0 | 0 | 0 | 16.4 | 54.4 | 0 | 0.7 | 45.1 | 0 | 964.5 | 0 | 0
55.3125 | 2020-02-24 19:30 | 43885.8194 | 0 | 0 | 0 | 16 | 55.8 | 0.1 | 1.1 | 45 | 0 | 962.9 | 0 | 0
55.3194 | 2020-02-24 19:40 | 43885.8264 | 0 | 0 | 0 | 15.9 | 54.5 | 0.1 | 1.1 | 45.1 | 0 | 961.4 | 0 | 0
55.3264 | 2020-02-24 19:50 | 43885.8333 | 0 | 0 | 0 | 15.5 | 56.5 | 0 | 0.4 | 0 | 0 | 960.1 | 0 | 0
55.3333 | 2020-02-24 20:00 | 43885.8403 | 0 | 0 | 0 | 15.4 | 55.3 | 0.2 | 1.1 | 45 | 0 | 958.8 | 0 | 0
55.3403 | 2020-02-24 20:10 | 43885.8472 | 0 | 0 | 0 | 15.6 | 54.3 | 0 | 0.7 | 45 | 0 | 957.8 | 0 | 0
55.3472 | 2020-02-24 20:20 | 43885.8542 | 0 | 0 | 0 | 15.5 | 54.7 | 0 | 0.4 | 45 | 0 | 956.9 | 0 | 0
55.3542 | 2020-02-24 20:30 | 43885.8611 | 0 | 0 | 0 | 15.6 | 53.6 | 0.4 | 1.4 | 45 | 0 | 956.1 | 0 | 0
55.3611 | 2020-02-24 20:40 | 43885.8681 | 0 | 0 | 0 | 16.3 | 50.8 | 0.8 | 1.4 | 45 | 0.1 | 955.6 | 0 | 0
55.3681 | 2020-02-24 20:50 | 43885.875 | 0 | 0 | 0 | 16.2 | 51.5 | 1.2 | 1.9 | 43.2 | 0.9 | 955.2 | 0 | 0
55.375 | 2020-02-24 21:00 | 43885.8819 | 0 | 0 | 0 | 15.5 | 53.3 | 0.9 | 1.4 | 42.6 | 0.1 | 954.7 | 0 | 0
55.3819 | 2020-02-24 21:10 | 43885.8889 | 0 | 0 | 0 | 15.5 | 52.8 | 1.2 | 2.1 | 42.6 | 0.1 | 954.1 | 0 | 0
55.3889 | 2020-02-24 21:20 | 43885.8958 | 0 | 0 | 0 | 15.3 | 53.7 | 1.4 | 1.6 | 42.5 | 0.1 | 953.6 | 0 | 0
55.3958 | 2020-02-24 21:30 | 43885.9028 | 0 | 0 | 0 | 14.9 | 54.2 | 0.6 | 1.4 | 42.5 | 0.1 | 953.1 | 0 | 0
55.4028 | 2020-02-24 21:40 | 43885.9097 | 0 | 0 | 0 | 14.7 | 54.6 | 1.1 | 1.9 | 43.2 | 0.6 | 952.5 | 0 | 0
55.4097 | 2020-02-24 21:50 | 43885.9167 | 0 | 0 | 0 | 14.6 | 55.3 | 0 | 1.1 | 44 | 0 | 951.9 | 0 | 0
55.4167 | 2020-02-24 22:00 | 43885.9236 | 0 | 0 | 0 | 14.7 | 54.5 | 0 | 0 | 0 | 0 | 951.4 | 0 | 0
55.4236 | 2020-02-24 22:10 | 43885.9306 | 0 | 0 | 0 | 14.5 | 57.2 | 0 | 0 | 0 | 0 | 950.9 | 0 | 0
55.4306 | 2020-02-24 22:20 | 43885.9375 | 0 | 0 | 0 | 14.5 | 56.5 | 0.2 | 1.1 | 44 | 0 | 950.4 | 0 | 0
55.4375 | 2020-02-24 22:30 | 43885.9444 | 0 | 0 | 0 | 14.5 | 56.8 | 0.4 | 2.4 | 106.4 | 28.8 | 950 | 0 | 0
55.4444 | 2020-02-24 22:40 | 43885.9514 | 0 | 0 | 0 | 14.2 | 60.6 | 2.1 | 2.6 | 162.6 | 13 | 949.6 | 0 | 0
55.4514 | 2020-02-24 22:50 | 43885.9583 | 0 | 0 | 0 | 14.1 | 62.8 | 1.1 | 2.1 | 144.5 | 0 | 949.1 | 0 | 0
55.4583 | 2020-02-24 23:00 | 43885.9653 | 0 | 0 | 0 | 13.5 | 64.8 | 0 | 0.7 | 144.5 | 0 | 948.5 | 0 | 0
55.4653 | 2020-02-24 23:10 | 43885.9722 | 0 | 0 | 0 | 12.9 | 67.1 | 0.1 | 1.1 | 144.5 | 0 | 947.7 | 0 | 0
55.4722 | 2020-02-24 23:20 | 43885.9792 | 0 | 0 | 0 | 13.2 | 66.9 | 0.1 | 1.1 | 144.5 | 0 | 947.1 | 0 | 0
55.4792 | 2020-02-24 23:30 | 43885.9861 | 0 | 0 | 0 | 13.4 | 66.7 | 0.8 | 1.4 | 138.9 | 4.4 | 946.7 | 0 | 0
55.4861 | 2020-02-24 23:40 | 43885.9931 | 0 | 0 | 0 | 13.3 | 67.4 | 1.3 | 1.9 | 90.9 | 12.2 | 946.4 | 0 | 0
55.4931 | 2020-02-24 23:50 | 43886 | 0 | 0 | 0 | 13.1 | 67.7 | 1.2 | 1.9 | 87.3 | 0.1 | 946.1 | 0 | 0
55.5 | 2020-02-25 | 43886.0069 | 0 | 0 | 0 | 12.8 | 68.4 | 0.8 | 1.6 | 87.3 | 0.1 | 945.7 | 0 | 0
55.5069 | 2020-02-25 00:10 | 43886.0139 | 0 | 0 | 0 | 12.8 | 68.2 | 0.6 | 1.9 | 87.3 | 0.1 | 945.3 | 0 | 0
55.5139 | 2020-02-25 00:20 | 43886.0208 | 0 | 0 | 0 | 12.7 | 69.2 | 1.3 | 2.1 | 81.8 | 14.2 | 945 | 0 | 0
55.5208 | 2020-02-25 00:30 | 43886.0278 | 0 | 0 | 0 | 12.9 | 69.1 | 1.6 | 2.4 | 350.2 | 37.8 | 944.7 | 0 | 0
55.5278 | 2020-02-25 00:40 | 43886.0347 | 0 | 0 | 0 | 12.8 | 70 | 1.4 | 2.1 | 321.1 | 0.6 | 944.6 | 0 | 0
55.5347 | 2020-02-25 00:50 | 43886.0417 | 0 | 0 | 0 | 12.8 | 69.1 | 1.3 | 1.9 | 321.7 | 0.1 | 944.4 | 0 | 0
55.5417 | 2020-02-25 01:00 | 43886.0486 | 0 | 0 | 0 | 12.9 | 68.3 | 1.1 | 1.9 | 321.6 | 0.1 | 944.3 | 0 | 0
55.5486 | 2020-02-25 01:10 | 43886.0556 | 0 | 0 | 0 | 12.5 | 70.2 | 0.2 | 1.1 | 321.6 | 0 | 944.2 | 0 | 0
55.5556 | 2020-02-25 01:20 | 43886.0625 | 0 | 0 | 0 | 12.1 | 72.4 | 0 | 0.7 | 321.6 | 0 | 943.8 | 0 | 0
55.5625 | 2020-02-25 01:30 | 43886.0694 | 0 | 0 | 0 | 12.1 | 72.1 | 0.6 | 1.1 | 321.6 | 0 | 943.4 | 0 | 0
55.5694 | 2020-02-25 01:40 | 43886.0764 | 0 | 0 | 0 | 12.1 | 72.4 | 0.1 | 0.7 | 321.6 | 0 | 943.1 | 0 | 0
55.5764 | 2020-02-25 01:50 | 43886.0833 | 0 | 0 | 0 | 11.8 | 73.6 | 0 | 0 | 0 | 0 | 942.7 | 0 | 0
55.5833 | 2020-02-25 02:00 | 43886.0903 | 0 | 0 | 0 | 11.8 | 74 | 0 | 0 | 0 | 0 | 942.3 | 0 | 0
55.5903 | 2020-02-25 02:10 | 43886.0972 | 0 | 0 | 0 | 11.8 | 73.9 | 0 | 0 | 0 | 0 | 942 | 0 | 0
55.5972 | 2020-02-25 02:20 | 43886.1042 | 0 | 0 | 0 | 11.8 | 73.1 | 0 | 1.1 | 321.7 | 0 | 941.7 | 0 | 0
55.6042 | 2020-02-25 02:30 | 43886.1111 | 0 | 0 | 0 | 11.9 | 72.3 | 0.1 | 0.7 | 321.7 | 0 | 941.5 | 0 | 0
55.6111 | 2020-02-25 02:40 | 43886.1181 | 0 | 0 | 0 | 12 | 71.9 | 0.3 | 1.1 | 321.7 | 0 | 941.3 | 0 | 0
55.6181 | 2020-02-25 02:50 | 43886.125 | 0 | 0 | 0 | 11.9 | 71.5 | 0.2 | 1.1 | 321.7 | 0 | 941.1 | 0 | 0
55.625 | 2020-02-25 03:00 | 43886.1319 | 0 | 0 | 0 | 11.6 | 71.5 | 0 | 0 | 0 | 0 | 940.9 | 0 | 0
55.6319 | 2020-02-25 03:10 | 43886.1389 | 0 | 0 | 0 | 11.6 | 71.9 | 0 | 0 | 0 | 0 | 940.7 | 0 | 0
55.6389 | 2020-02-25 03:20 | 43886.1458 | 0 | 0 | 0 | 11.7 | 71.3 | 0 | 0 | 0 | 0 | 940.5 | 0 | 0
55.6458 | 2020-02-25 03:30 | 43886.1528 | 0 | 0 | 0 | 11.6 | 71.6 | 0 | 0 | 0 | 0 | 940.4 | 0 | 0
55.6528 | 2020-02-25 03:40 | 43886.1597 | 0 | 0 | 0 | 11.5 | 72.3 | 0 | 0 | 0 | 0 | 940.2 | 0 | 0
55.6597 | 2020-02-25 03:50 | 43886.1667 | 0 | 0 | 0 | 11.5 | 72.2 | 0 | 0 | 0 | 0 | 940 | 0 | 0
55.6667 | 2020-02-25 04:00 | 43886.1736 | 0 | 0 | 0 | 11.2 | 73.1 | 0 | 0 | 0 | 0 | 939.8 | 0 | 0
55.6736 | 2020-02-25 04:10 | 43886.1806 | 0 | 0 | 0 | 11.1 | 74.2 | 0 | 0 | 0 | 0 | 939.5 | 0 | 0
55.6806 | 2020-02-25 04:20 | 43886.1875 | 0 | 0 | 0 | 11.1 | 74.2 | 0 | 0 | 0 | 0 | 939.2 | 0 | 0
55.6875 | 2020-02-25 04:30 | 43886.1944 | 0 | 0 | 0 | 11 | 74.2 | 0 | 0.7 | 321.7 | 0 | 938.9 | 0 | 0
55.6944 | 2020-02-25 04:40 | 43886.2014 | 0 | 0 | 0 | 10.6 | 75.6 | 0 | 0 | 0 | 0 | 938.6 | 0 | 0
55.7014 | 2020-02-25 04:50 | 43886.2083 | 0 | 0 | 0 | 10.6 | 76.4 | 0 | 0 | 0 | 0 | 938.3 | 0 | 0
55.7083 | 2020-02-25 05:00 | 43886.2153 | 0 | 0 | 0 | 10.6 | 77 | 0 | 0.4 | 321.7 | 0 | 938 | 0 | 0
55.7153 | 2020-02-25 05:10 | 43886.2222 | 0 | 0 | 0 | 10.7 | 76.1 | 0 | 0 | 0 | 0 | 937.7 | 0 | 0
55.7222 | 2020-02-25 05:20 | 43886.2292 | 0 | 0 | 0 | 10.7 | 76.6 | 0 | 0 | 0 | 0 | 937.5 | 0 | 0
55.7292 | 2020-02-25 05:30 | 43886.2361 | 0 | 0 | 0 | 10.6 | 77 | 0 | 0 | 0 | 0 | 937.2 | 0 | 0
55.7361 | 2020-02-25 05:40 | 43886.2431 | 0 | 0 | 0 | 10.7 | 77.2 | 0 | 0 | 0 | 0 | 936.9 | 0 | 0
55.7431 | 2020-02-25 05:50 | 43886.25 | 0 | 0 | 0 | 10.9 | 75.7 | 0 | 0 | 0 | 0 | 936.9 | 0 | 0
55.75 | 2020-02-25 06:00 | 43886.2569 | 0 | 0 | 0 | 10.8 | 76.6 | 0 | 0 | 0 | 0 | 936.7 | 0 | 0
55.7569 | 2020-02-25 06:10 | 43886.2639 | 0 | 0 | 0 | 10.6 | 76.8 | 0 | 0 | 0 | 0 | 936.6 | 0 | 0
55.7639 | 2020-02-25 06:20 | 43886.2708 | 0 | 0 | 0 | 10.5 | 76.6 | 0 | 0 | 0 | 0 | 936.3 | 0 | 0
55.7708 | 2020-02-25 06:30 | 43886.2778 | 0 | 0 | 0 | 10.3 | 77.7 | 0 | 0 | 0 | 0 | 936.1 | 0 | 0
55.7778 | 2020-02-25 06:40 | 43886.2847 | 0 | 0 | 0 | 9.9 | 79.3 | 0 | 0 | 0 | 0 | 935.8 | 0 | 0
55.7847 | 2020-02-25 06:50 | 43886.2917 | 6.7 | 15.3 | 8 | 9.8 | 80.2 | 0.7 | 1.1 | 321.7 | 0.1 | 935.5 | 51.8302 | 0
55.7917 | 2020-02-25 07:00 | 43886.2986 | 22.1 | 55.1 | 19.8 | 10 | 79.5 | 1.1 | 1.4 | 321.9 | 0.1 | 935.6 | 21.88 | 0
55.7986 | 2020-02-25 07:10 | 43886.3056 | 43.1 | 111.4 | 32.3 | 10.6 | 76.8 | 0.4 | 1.1 | 322.7 | 1.4 | 936.1 | 6.9562 | 0
55.8056 | 2020-02-25 07:20 | 43886.3125 | 66 | 159.8 | 43.8 | 11.3 | 73 | 0.1 | 0.7 | 330.4 | 0 | 937.2 | -1.5644 | 0
55.8125 | 2020-02-25 07:30 | 43886.3194 | 91.8 | 207.5 | 55.5 | 12 | 70.2 | 0 | 0.7 | 330.4 | 0 | 939.1 | -4.159 | 0
55.8194 | 2020-02-25 07:40 | 43886.3264 | 122 | 262.2 | 66.6 | 12.6 | 69 | 0 | 0.7 | 330.4 | 0 | 941.5 | -7.9933 | 0
55.8264 | 2020-02-25 07:50 | 43886.3333 | 153 | 310 | 76.2 | 13.8 | 66.5 | 0 | 0 | 0 | 0 | 944.5 | -12.5834 | 0
55.8333 | 2020-02-25 08:00 | 43886.3403 | 185.3 | 355.5 | 84.1 | 14.8 | 63.2 | 0 | 0 | 0 | 0 | 948.1 | -18.5684 | 0
55.8403 | 2020-02-25 08:10 | 43886.3472 | 216.3 | 388.4 | 92.9 | 14.6 | 61.3 | 0.2 | 0.7 | 330.4 | 0 | 951.8 | -19.7399 | 0
55.8472 | 2020-02-25 08:20 | 43886.3542 | 249.2 | 421.1 | 101.3 | 14.6 | 59.5 | 0.6 | 1.4 | 338.6 | 19 | 954.9 | -22.4715 | 0
55.8542 | 2020-02-25 08:30 | 43886.3611 | 277.1 | 439.4 | 108.5 | 14.7 | 57 | 1.5 | 2.4 | 64.3 | 14.2 | 957.9 | -24.1395 | 0
55.8611 | 2020-02-25 08:40 | 43886.3681 | 308.2 | 461.3 | 116.3 | 14.8 | 57.9 | 1.7 | 2.4 | 84.2 | 0.1 | 960.6 | -26.7897 | 0
55.8681 | 2020-02-25 08:50 | 43886.375 | 331.2 | 461.3 | 125 | 15 | 59 | 1.5 | 2.1 | 84 | 0.1 | 963.1 | -27.6748 | 0
55.875 | 2020-02-25 09:00 | 43886.3819 | 355.2 | 465 | 133.4 | 15.2 | 61.7 | 1.6 | 2.6 | 83.8 | 0.2 | 965.4 | -28.6935 | 0
55.8819 | 2020-02-25 09:10 | 43886.3889 | 383.3 | 477.7 | 141.9 | 15.3 | 61.5 | 1.7 | 2.6 | 89.8 | 11.7 | 967.5 | -29.6392 | 0
55.8889 | 2020-02-25 09:20 | 43886.3958 | 410.5 | 495.3 | 146.2 | 15.5 | 60.2 | 1.6 | 2.9 | 112.4 | 2.6 | 969.6 | -31.9353 | 0
55.8958 | 2020-02-25 09:30 | 43886.4028 | 436.2 | 513 | 149.1 | 16 | 57.5 | 1 | 2.4 | 109.2 | 0.8 | 971.7 | -33.1782 | 0
55.9028 | 2020-02-25 09:40 | 43886.4097 | 463.7 | 532 | 152.6 | 16.9 | 55 | 0.6 | 1.6 | 109.4 | 0.9 | 974.1 | -34.8279 | 0
55.9097 | 2020-02-25 09:50 | 43886.4167 | 487.4 | 544.1 | 157.1 | 17.5 | 53.9 | 0.6 | 1.9 | 110.4 | 0.2 | 976.9 | -34.5369 | 0
55.9167 | 2020-02-25 10:00 | 43886.4236 | 507.2 | 547.3 | 162.7 | 18.2 | 52.8 | 0.8 | 1.9 | 134.9 | 15.5 | 979.9 | -35.0672 | 0
55.9236 | 2020-02-25 10:10 | 43886.4306 | 516.3 | 533.9 | 169.1 | 17.9 | 53 | 0.7 | 1.6 | 146.2 | 3.4 | 982.5 | -34.3623 | 0
55.9306 | 2020-02-25 10:20 | 43886.4375 | 536.5 | 540.9 | 175 | 18.1 | 53 | 0.7 | 1.9 | 141.3 | 0.2 | 984.5 | -33.7409 | 0
55.9375 | 2020-02-25 10:30 | 43886.4444 | 544.9 | 525.6 | 182.7 | 18.6 | 53.1 | 1.1 | 2.1 | 152.3 | 6.9 | 986.1 | -35.2322 | 0
55.9444 | 2020-02-25 10:40 | 43886.4514 | 556.1 | 517.3 | 189.9 | 19.4 | 52.8 | 1.2 | 2.4 | 159.2 | 3.4 | 987.9 | -36.5701 | 0
55.9514 | 2020-02-25 10:50 | 43886.4583 | 573.6 | 531.4 | 189.2 | 19.3 | 54.6 | 2.3 | 4.1 | 163.6 | 17.4 | 989.4 | -38.0141 | 0
55.9583 | 2020-02-25 11:00 | 43886.4653 | 591.9 | 546.5 | 188.1 | 19.8 | 53.4 | 1.4 | 2.6 | 172.8 | 9.8 | 990.3 | -40.8112 | 0
55.9653 | 2020-02-25 11:10 | 43886.4722 | 613.5 | 565.6 | 188.4 | 20.3 | 52.3 | 1.1 | 2.4 | 181.1 | 27.2 | 991.4 | -42.9695 | 0
55.9722 | 2020-02-25 11:20 | 43886.4792 | 635 | 586.9 | 187.3 | 20.8 | 51.5 | 1.7 | 2.6 | 177.5 | 21.2 | 992.6 | -45.4369 | 0
55.9792 | 2020-02-25 11:30 | 43886.4861 | 641 | 584.8 | 189.7 | 20.5 | 49.9 | 1.4 | 2.6 | 172.3 | 15.9 | 993.4 | -45.5264 | 0
55.9861 | 2020-02-25 11:40 | 43886.4931 | 646.5 | 577.8 | 195.9 | 21.3 | 47.1 | 1.6 | 2.9 | 180.2 | 17 | 993.9 | -45.9404 | 0
55.9931 | 2020-02-25 11:50 | 43886.5 | 650.7 | 576.4 | 197.8 | 21.8 | 41.2 | 1.4 | 2.9 | 217.1 | 19.7 | 994.4 | -46.3055 | 0
56 | 2020-02-25 12:00 | 43886.5069 | 659.7 | 589.4 | 194.2 | 21.8 | 39.7 | 1.9 | 3.6 | 239.4 | 18.1 | 994.5 | -47.7024 | 0
56.0069 | 2020-02-25 12:10 | 43886.5139 | 667.3 | 588.5 | 200.9 | 22.1 | 39.4 | 1.8 | 3.4 | 246.9 | 29.4 | 994.2 | -48.2811 | 0
56.0139 | 2020-02-25 12:20 | 43886.5208 | 673.4 | 593.4 | 202.1 | 22.4 | 38.7 | 2 | 3.9 | 234.7 | 32.1 | 994.1 | -49.8783 | 0
56.0208 | 2020-02-25 12:30 | 43886.5278 | 688.7 | 605.5 | 208.1 | 22.6 | 37.4 | 2.8 | 5.6 | 242.9 | 28.5 | 993.9 | -51.677 | 0
56.0278 | 2020-02-25 12:40 | 43886.5347 | 669.7 | 534.9 | 246.3 | 22.4 | 36.6 | 3 | 5.4 | 243.7 | 23.3 | 993.3 | -46.3693 | 0
56.0347 | 2020-02-25 12:50 | 43886.5417 | 620.2 | 489.9 | 234.4 | 22.4 | 36.3 | 3 | 5.9 | 249.3 | 25.3 | 992.8 | -43.0118 | 0
56.0417 | 2020-02-25 13:00 | 43886.5486 | 639.3 | 481.4 | 262.7 | 22.4 | 35.8 | 3.6 | 5.4 | 259.3 | 18.5 | 992.2 | -43.1549 | 0
56.0486 | 2020-02-25 13:10 | 43886.5556 | 624.2 | 447.6 | 277.9 | 22.4 | 35.2 | 3.8 | 5.9 | 253 | 18.4 | 991.7 | -39.8704 | 0
56.0556 | 2020-02-25 13:20 | 43886.5625 | 642.2 | 569.7 | 208.1 | 22.4 | 35 | 3.9 | 5.9 | 259.6 | 19.8 | 991.2 | -49.2565 | 0
56.0625 | 2020-02-25 13:30 | 43886.5694 | 645.9 | 608.7 | 189.3 | 22.4 | 35.5 | 3.9 | 6.7 | 250.1 | 21.2 | 990.8 | -52.2936 | 0
56.0694 | 2020-02-25 13:40 | 43886.5764 | 635.8 | 613.2 | 184.2 | 22.5 | 35.9 | 3.8 | 6.7 | 261.5 | 19.8 | 990.7 | -52.1584 | 0
56.0764 | 2020-02-25 13:50 | 43886.5833 | 614.4 | 591.4 | 188.2 | 22.6 | 35.8 | 3.4 | 5.6 | 266.5 | 18.8 | 991 | -49.2846 | 0
56.0833 | 2020-02-25 14:00 | 43886.5903 | 598.7 | 593.2 | 181.4 | 22.6 | 35.8 | 3.2 | 5.4 | 248.6 | 21.4 | 991.5 | -48.5175 | 0
56.0903 | 2020-02-25 14:10 | 43886.5972
56.0972 | 2020-02-25 14:20 | 43886.6042
56.1042 | 2020-02-25 14:30 | 43886.6111
56.1111 | 2020-02-25 14:40 | 43886.6181
56.1181 | 2020-02-25 14:50 | 43886.625
56.125 | 2020-02-25 15:00 | 43886.6319
56.1319 | 2020-02-25 15:10 | 43886.6389
56.1389 | 2020-02-25 15:20 | 43886.6458
56.1458 | 2020-02-25 15:30 | 43886.6528
56.1528 | 2020-02-25 15:40 | 43886.6597
56.1597 | 2020-02-25 15:50 | 43886.6667
56.1667 | 2020-02-25 16:00 | 43886.6736
56.1736 | 2020-02-25 16:10 | 43886.6806
56.1806 | 2020-02-25 16:20 | 43886.6875
56.1875 | 2020-02-25 16:30 | 43886.6944
56.1944 | 2020-02-25 16:40 | 43886.7014
56.2014 | 2020-02-25 16:50 | 43886.7083
56.2083 | 2020-02-25 17:00 | 43886.7153
56.2153 | 2020-02-25 17:10 | 43886.7222
56.2222 | 2020-02-25 17:20 | 43886.7292
56.2292 | 2020-02-25 17:30 | 43886.7361
56.2361 | 2020-02-25 17:40 | 43886.7431
56.2431 | 2020-02-25 17:50 | 43886.75
56.25 | 2020-02-25 18:00 | 43886.7569
56.2569 | 2020-02-25 18:10 | 43886.7639
56.2639 | 2020-02-25 18:20 | 43886.7708
56.2708 | 2020-02-25 18:30 | 43886.7778
56.2778 | 2020-02-25 18:40 | 43886.7847
56.2847 | 2020-02-25 18:50 | 43886.7917
56.2917 | 2020-02-25 19:00 | 43886.7986
56.2986 | 2020-02-25 19:10 | 43886.8056
56.3056 | 2020-02-25 19:20 | 43886.8125
56.3125 | 2020-02-25 19:30 | 43886.8194
56.3194 | 2020-02-25 19:40 | 43886.8264
56.3264 | 2020-02-25 19:50 | 43886.8333
56.3333 | 2020-02-25 20:00 | 43886.8403
56.3403 | 2020-02-25 20:10 | 43886.8472
56.3472 | 2020-02-25 20:20 | 43886.8542
56.3542 | 2020-02-25 20:30 | 43886.8611
56.3611 | 2020-02-25 20:40 | 43886.8681
56.3681 | 2020-02-25 20:50 | 43886.875
56.375 | 2020-02-25 21:00 | 43886.8819
56.3819 | 2020-02-25 21:10 | 43886.8889
56.3889 | 2020-02-25 21:20 | 43886.8958
56.3958 | 2020-02-25 21:30 | 43886.9028
56.4028 | 2020-02-25 21:40 | 43886.9097
56.4097 | 2020-02-25 21:50 | 43886.9167
56.4167 | 2020-02-25 22:00 | 43886.9236
56.4236 | 2020-02-25 22:10 | 43886.9306
56.4306 | 2020-02-25 22:20 | 43886.9375
56.4375 | 2020-02-25 22:30 | 43886.9444
56.4444 | 2020-02-25 22:40 | 43886.9514
56.4514 | 2020-02-25 22:50 | 43886.9583
56.4583 | 2020-02-25 23:00 | 43886.9653
56.4653 | 2020-02-25 23:10 | 43886.9722
56.4722 | 2020-02-25 23:20 | 43886.9792
56.4792 | 2020-02-25 23:30 | 43886.9861
56.4861 | 2020-02-25 23:40 | 43886.9931
56.4931 | 2020-02-25 23:50 | 43887
56.5 | 2020-02-26 | 43887.0069
56.5069 | 2020-02-26 00:10 | 43887.0139
56.5139 | 2020-02-26 00:20 | 43887.0208
56.5208 | 2020-02-26 00:30 | 43887.0278
56.5278 | 2020-02-26 00:40 | 43887.0347
56.5347 | 2020-02-26 00:50 | 43887.0417
56.5417 | 2020-02-26 01:00 | 43887.0486
56.5486 | 2020-02-26 01:10 | 43887.0556
56.5556 | 2020-02-26 01:20 | 43887.0625
56.5625 | 2020-02-26 01:30 | 43887.0694
56.5694 | 2020-02-26 01:40 | 43887.0764
56.5764 | 2020-02-26 01:50 | 43887.0833
56.5833 | 2020-02-26 02:00 | 43887.0903
56.5903 | 2020-02-26 02:10 | 43887.0972
56.5972 | 2020-02-26 02:20 | 43887.1042
56.6042 | 2020-02-26 02:30 | 43887.1111
56.6111 | 2020-02-26 02:40 | 43887.1181
56.6181 | 2020-02-26 02:50 | 43887.125
56.625 | 2020-02-26 03:00 | 43887.1319
56.6319 | 2020-02-26 03:10 | 43887.1389
56.6389 | 2020-02-26 03:20 | 43887.1458
56.6458 | 2020-02-26 03:30 | 43887.1528
56.6528 | 2020-02-26 03:40 | 43887.1597
56.6597 | 2020-02-26 03:50 | 43887.1667
56.6667 | 2020-02-26 04:00 | 43887.1736
56.6736 | 2020-02-26 04:10 | 43887.1806
56.6806 | 2020-02-26 04:20 | 43887.1875
56.6875 | 2020-02-26 04:30 | 43887.1944
56.6944 | 2020-02-26 04:40 | 43887.2014
56.7014 | 2020-02-26 04:50 | 43887.2083
56.7083 | 2020-02-26 05:00 | 43887.2153
56.7153 | 2020-02-26 05:10 | 43887.2222
56.7222 | 2020-02-26 05:20 | 43887.2292
56.7292 | 2020-02-26 05:30 | 43887.2361
56.7361 | 2020-02-26 05:40 | 43887.2431
56.7431 | 2020-02-26 05:50 | 43887.25
56.75 | 2020-02-26 06:00 | 43887.2569
56.7569 | 2020-02-26 06:10 | 43887.2639
56.7639 | 2020-02-26 06:20 | 43887.2708
56.7708 | 2020-02-26 06:30 | 43887.2778
56.7778 | 2020-02-26 06:40 | 43887.2847
56.7847 | 2020-02-26 06:50 | 43887.2917
56.7917 | 2020-02-26 07:00 | 43887.2986
56.7986 | 2020-02-26 07:10 | 43887.3056
56.8056 | 2020-02-26 07:20 | 43887.3125
56.8125 | 2020-02-26 07:30 | 43887.3194
56.8194 | 2020-02-26 07:40 | 43887.3264
56.8264 | 2020-02-26 07:50 | 43887.3333
56.8333 | 2020-02-26 08:00 | 43887.3403
56.8403 | 2020-02-26 08:10 | 43887.3472
56.8472 | 2020-02-26 08:20 | 43887.3542
56.8542 | 2020-02-26 08:30 | 43887.3611
56.8611 | 2020-02-26 08:40 | 43887.3681
56.8681 | 2020-02-26 08:50 | 43887.375
56.875 | 2020-02-26 09:00 | 43887.3819
56.8819 | 2020-02-26 09:10 | 43887.3889
56.8889 | 2020-02-26 09:20 | 43887.3958
56.8958 | 2020-02-26 09:30 | 43887.4028
56.9028 | 2020-02-26 09:40 | 43887.4097
56.9097 | 2020-02-26 09:50 | 43887.4167
56.9167 | 2020-02-26 10:00 | 43887.4236
56.9236 | 2020-02-26 10:10 | 43887.4306
56.9306 | 2020-02-26 10:20 | 43887.4375
56.9375 | 2020-02-26 10:30 | 43887.4444
56.9444 | 2020-02-26 10:40 | 43887.4514
56.9514 | 2020-02-26 10:50 | 43887.4583
56.9583 | 2020-02-26 11:00 | 43887.4653
56.9653 | 2020-02-26 11:10 | 43887.4722
56.9722 | 2020-02-26 11:20 | 43887.4792
56.9792 | 2020-02-26 11:30 | 43887.4861
56.9861 | 2020-02-26 11:40 | 43887.4931
56.9931 | 2020-02-26 11:50 | 43887.5
57 | 2020-02-26 12:00 | 43887.5069
57.0069 | 2020-02-26 12:10 | 43887.5139
57.0139 | 2020-02-26 12:20 | 43887.5208
57.0208 | 2020-02-26 12:30 | 43887.5278
57.0278 | 2020-02-26 12:40 | 43887.5347
57.0347 | 2020-02-26 12:50 | 43887.5417
57.0417 | 2020-02-26 13:00 | 43887.5486
57.0486 | 2020-02-26 13:10 | 43887.5556
57.0556 | 2020-02-26 13:20 | 43887.5625
57.0625 | 2020-02-26 13:30 | 43887.5694
57.0694 | 2020-02-26 13:40 | 43887.5764
57.0764 | 2020-02-26 13:50 | 43887.5833
57.0833 | 2020-02-26 14:00 | 43887.5903
57.0903 | 2020-02-26 14:10 | 43887.5972
57.0972 | 2020-02-26 14:20 | 43887.6042
57.1042 | 2020-02-26 14:30 | 43887.6111
57.1111 | 2020-02-26 14:40 | 43887.6181
57.1181 | 2020-02-26 14:50 | 43887.625
57.125 | 2020-02-26 15:00 | 43887.6319
57.1319 | 2020-02-26 15:10 | 43887.6389
57.1389 | 2020-02-26 15:20 | 43887.6458
57.1458 | 2020-02-26 15:30 | 43887.6528
57.1528 | 2020-02-26 15:40 | 43887.6597
57.1597 | 2020-02-26 15:50 | 43887.6667
57.1667 | 2020-02-26 16:00 | 43887.6736
57.1736 | 2020-02-26 16:10 | 43887.6806
57.1806 | 2020-02-26 16:20 | 43887.6875
57.1875 | 2020-02-26 16:30 | 43887.6944
57.1944 | 2020-02-26 16:40 | 43887.7014
57.2014 | 2020-02-26 16:50 | 43887.7083
57.2083 | 2020-02-26 17:00 | 43887.7153
57.2153 | 2020-02-26 17:10 | 43887.7222
57.2222 | 2020-02-26 17:20 | 43887.7292
57.2292 | 2020-02-26 17:30 | 43887.7361
57.2361 | 2020-02-26 17:40 | 43887.7431
57.2431 | 2020-02-26 17:50 | 43887.75
57.25 | 2020-02-26 18:00 | 43887.7569
57.2569 | 2020-02-26 18:10 | 43887.7639
57.2639 | 2020-02-26 18:20 | 43887.7708
57.2708 | 2020-02-26 18:30 | 43887.7778
57.2778 | 2020-02-26 18:40 | 43887.7847
57.2847 | 2020-02-26 18:50 | 43887.7917
57.2917 | 2020-02-26 19:00 | 43887.7986
57.2986 | 2020-02-26 19:10 | 43887.8056
57.3056 | 2020-02-26 19:20 | 43887.8125
57.3125 | 2020-02-26 19:30 | 43887.8194
57.3194 | 2020-02-26 19:40 | 43887.8264
57.3264 | 2020-02-26 19:50 | 43887.8333
57.3333 | 2020-02-26 20:00 | 43887.8403
57.3403 | 2020-02-26 20:10 | 43887.8472
57.3472 | 2020-02-26 20:20 | 43887.8542
57.3542 | 2020-02-26 20:30 | 43887.8611
57.3611 | 2020-02-26 20:40 | 43887.8681
57.3681 | 2020-02-26 20:50 | 43887.875
57.375 | 2020-02-26 21:00 | 43887.8819
57.3819 | 2020-02-26 21:10 | 43887.8889
57.3889 | 2020-02-26 21:20 | 43887.8958
57.3958 | 2020-02-26 21:30 | 43887.9028
57.4028 | 2020-02-26 21:40 | 43887.9097
57.4097 | 2020-02-26 21:50 | 43887.9167
57.4167 | 2020-02-26 22:00 | 43887.9236
57.4236 | 2020-02-26 22:10 | 43887.9306
57.4306 | 2020-02-26 22:20 | 43887.9375
57.4375 | 2020-02-26 22:30 | 43887.9444
57.4444 | 2020-02-26 22:40 | 43887.9514
57.4514 | 2020-02-26 22:50 | 43887.9583
57.4583 | 2020-02-26 23:00 | 43887.9653
57.4653 | 2020-02-26 23:10 | 43887.9722
57.4722 | 2020-02-26 23:20 | 43887.9792
57.4792 | 2020-02-26 23:30 | 43887.9861
57.4861 | 2020-02-26 23:40 | 43887.9931
57.4931 | 2020-02-26 23:50 | 43888
57.5 | 2020-02-27 | 43888.0069
57.5069 | 2020-02-27 00:10 | 43888.0139
57.5139 | 2020-02-27 00:20 | 43888.0208
57.5208 | 2020-02-27 00:30 | 43888.0278
57.5278 | 2020-02-27 00:40 | 43888.0347
57.5347 | 2020-02-27 00:50 | 43888.0417
57.5417 | 2020-02-27 01:00 | 43888.0486
57.5486 | 2020-02-27 01:10 | 43888.0556
57.5556 | 2020-02-27 01:20 | 43888.0625
57.5625 | 2020-02-27 01:30 | 43888.0694
57.5694 | 2020-02-27 01:40 | 43888.0764
57.5764 | 2020-02-27 01:50 | 43888.0833
57.5833 | 2020-02-27 02:00 | 43888.0903
57.5903 | 2020-02-27 02:10 | 43888.0972
57.5972 | 2020-02-27 02:20 | 43888.1042
57.6042 | 2020-02-27 02:30 | 43888.1111
57.6111 | 2020-02-27 02:40 | 43888.1181
57.6181 | 2020-02-27 02:50 | 43888.125
57.625 | 2020-02-27 03:00 | 43888.1319
57.6319 | 2020-02-27 03:10 | 43888.1389
57.6389 | 2020-02-27 03:20 | 43888.1458
57.6458 | 2020-02-27 03:30 | 43888.1528
57.6528 | 2020-02-27 03:40 | 43888.1597
57.6597 | 2020-02-27 03:50 | 43888.1667
57.6667 | 2020-02-27 04:00 | 43888.1736
57.6736 | 2020-02-27 04:10 | 43888.1806
57.6806 | 2020-02-27 04:20 | 43888.1875
57.6875 | 2020-02-27 04:30 | 43888.1944
57.6944 | 2020-02-27 04:40 | 43888.2014
57.7014 | 2020-02-27 04:50 | 43888.2083
57.7083 | 2020-02-27 05:00 | 43888.2153
57.7153 | 2020-02-27 05:10 | 43888.2222
57.7222 | 2020-02-27 05:20 | 43888.2292
57.7292 | 2020-02-27 05:30 | 43888.2361
57.7361 | 2020-02-27 05:40 | 43888.2431
57.7431 | 2020-02-27 05:50 | 43888.25
57.75 | 2020-02-27 06:00 | 43888.2569
57.7569 | 2020-02-27 06:10 | 43888.2639
57.7639 | 2020-02-27 06:20 | 43888.2708
57.7708 | 2020-02-27 06:30 | 43888.2778
57.7778 | 2020-02-27 06:40 | 43888.2847
57.7847 | 2020-02-27 06:50 | 43888.2917
57.7917 | 2020-02-27 07:00 | 43888.2986
57.7986 | 2020-02-27 07:10 | 43888.3056
57.8056 | 2020-02-27 07:20 | 43888.3125
57.8125 | 2020-02-27 07:30 | 43888.3194
57.8194 | 2020-02-27 07:40 | 43888.3264
57.8264 | 2020-02-27 07:50 | 43888.3333
57.8333 | 2020-02-27 08:00 | 43888.3403
57.8403 | 2020-02-27 08:10 | 43888.3472
57.8472 | 2020-02-27 08:20 | 43888.3542
57.8542 | 2020-02-27 08:30 | 43888.3611
57.8611 | 2020-02-27 08:40 | 43888.3681
57.8681 | 2020-02-27 08:50 | 43888.375
57.875 | 2020-02-27 09:00 | 43888.3819
57.8819 | 2020-02-27 09:10 | 43888.3889
57.8889 | 2020-02-27 09:20 | 43888.3958
57.8958 | 2020-02-27 09:30 | 43888.4028
57.9028 | 2020-02-27 09:40 | 43888.4097
57.9097 | 2020-02-27 09:50 | 43888.4167
57.9167 | 2020-02-27 10:00 | 43888.4236
57.9236 | 2020-02-27 10:10 | 43888.4306
57.9306 | 2020-02-27 10:20 | 43888.4375
57.9375 | 2020-02-27 10:30 | 43888.4444
57.9444 | 2020-02-27 10:40 | 43888.4514
57.9514 | 2020-02-27 10:50 | 43888.4583
57.9583 | 2020-02-27 11:00 | 43888.4653
57.9653 | 2020-02-27 11:10 | 43888.4722
57.9722 | 2020-02-27 11:20 | 43888.4792
57.9792 | 2020-02-27 11:30 | 43888.4861
57.9861 | 2020-02-27 11:40 | 43888.4931
57.9931 | 2020-02-27 11:50 | 43888.5
58 | 2020-02-27 12:00 | 43888.5069
58.0069 | 2020-02-27 12:10 | 43888.5139
58.0139 | 2020-02-27 12:20 | 43888.5208
58.0208 | 2020-02-27 12:30 | 43888.5278
58.0278 | 2020-02-27 12:40 | 43888.5347
58.0347 | 2020-02-27 12:50 | 43888.5417
58.0417 | 2020-02-27 13:00 | 43888.5486
58.0486 | 2020-02-27 13:10 | 43888.5556
58.0556 | 2020-02-27 13:20 | 43888.5625
58.0625 | 2020-02-27 13:30 | 43888.5694
58.0694 | 2020-02-27 13:40 | 43888.5764
58.0764 | 2020-02-27 13:50 | 43888.5833
58.0833 | 2020-02-27 14:00 | 43888.5903
58.0903 | 2020-02-27 14:10 | 43888.5972
58.0972 | 2020-02-27 14:20 | 43888.6042
58.1042 | 2020-02-27 14:30 | 43888.6111
58.1111 | 2020-02-27 14:40 | 43888.6181
58.1181 | 2020-02-27 14:50 | 43888.625
58.125 | 2020-02-27 15:00 | 43888.6319
58.1319 | 2020-02-27 15:10 | 43888.6389
58.1389 | 2020-02-27 15:20 | 43888.6458
58.1458 | 2020-02-27 15:30 | 43888.6528
58.1528 | 2020-02-27 15:40 | 43888.6597
58.1597 | 2020-02-27 15:50 | 43888.6667
58.1667 | 2020-02-27 16:00 | 43888.6736
58.1736 | 2020-02-27 16:10 | 43888.6806
58.1806 | 2020-02-27 16:20 | 43888.6875
58.1875 | 2020-02-27 16:30 | 43888.6944
58.1944 | 2020-02-27 16:40 | 43888.7014
58.2014 | 2020-02-27 16:50 | 43888.7083
58.2083 | 2020-02-27 17:00 | 43888.7153
58.2153 | 2020-02-27 17:10 | 43888.7222
58.2222 | 2020-02-27 17:20 | 43888.7292
58.2292 | 2020-02-27 17:30 | 43888.7361
58.2361 | 2020-02-27 17:40 | 43888.7431
58.2431 | 2020-02-27 17:50 | 43888.75
58.25 | 2020-02-27 18:00 | 43888.7569
58.2569 | 2020-02-27 18:10 | 43888.7639
58.2639 | 2020-02-27 18:20 | 43888.7708
58.2708 | 2020-02-27 18:30 | 43888.7778
58.2778 | 2020-02-27 18:40 | 43888.7847
58.2847 | 2020-02-27 18:50 | 43888.7917
58.2917 | 2020-02-27 19:00 | 43888.7986
58.2986 | 2020-02-27 19:10 | 43888.8056
58.3056 | 2020-02-27 19:20 | 43888.8125
58.3125 | 2020-02-27 19:30 | 43888.8194
58.3194 | 2020-02-27 19:40 | 43888.8264
58.3264 | 2020-02-27 19:50 | 43888.8333
58.3333 | 2020-02-27 20:00 | 43888.8403
58.3403 | 2020-02-27 20:10 | 43888.8472
58.3472 | 2020-02-27 20:20 | 43888.8542
58.3542 | 2020-02-27 20:30 | 43888.8611
58.3611 | 2020-02-27 20:40 | 43888.8681
58.3681 | 2020-02-27 20:50 | 43888.875
58.375 | 2020-02-27 21:00 | 43888.8819
58.3819 | 2020-02-27 21:10 | 43888.8889
58.3889 | 2020-02-27 21:20 | 43888.8958
58.3958 | 2020-02-27 21:30 | 43888.9028
58.4028 | 2020-02-27 21:40 | 43888.9097
58.4097 | 2020-02-27 21:50 | 43888.9167
58.4167 | 2020-02-27 22:00 | 43888.9236
58.4236 | 2020-02-27 22:10 | 43888.9306
58.4306 | 2020-02-27 22:20 | 43888.9375
58.4375 | 2020-02-27 22:30 | 43888.9444
58.4444 | 2020-02-27 22:40 | 43888.9514
58.4514 | 2020-02-27 22:50 | 43888.9583
58.4583 | 2020-02-27 23:00 | 43888.9653
58.4653 | 2020-02-27 23:10 | 43888.9722
58.4722 | 2020-02-27 23:20 | 43888.9792
58.4792 | 2020-02-27 23:30 | 43888.9861
58.4861 | 2020-02-27 23:40 | 43888.9931
58.4931 | 2020-02-27 23:50 | 43889
58.5 | 2020-02-28 | 43889.0069
58.5069 | 2020-02-28 00:10 | 43889.0139
58.5139 | 2020-02-28 00:20 | 43889.0208
58.5208 | 2020-02-28 00:30 | 43889.0278
58.5278 | 2020-02-28 00:40 | 43889.0347
58.5347 | 2020-02-28 00:50 | 43889.0417
58.5417 | 2020-02-28 01:00 | 43889.0486
58.5486 | 2020-02-28 01:10 | 43889.0556
58.5556 | 2020-02-28 01:20 | 43889.0625
58.5625 | 2020-02-28 01:30 | 43889.0694
58.5694 | 2020-02-28 01:40 | 43889.0764
58.5764 | 2020-02-28 01:50 | 43889.0833
58.5833 | 2020-02-28 02:00 | 43889.0903
58.5903 | 2020-02-28 02:10 | 43889.0972
58.5972 | 2020-02-28 02:20 | 43889.1042
58.6042 | 2020-02-28 02:30 | 43889.1111
58.6111 | 2020-02-28 02:40 | 43889.1181
58.6181 | 2020-02-28 02:50 | 43889.125
58.625 | 2020-02-28 03:00 | 43889.1319
58.6319 | 2020-02-28 03:10 | 43889.1389
58.6389 | 2020-02-28 03:20 | 43889.1458
58.6458 | 2020-02-28 03:30 | 43889.1528
58.6528 | 2020-02-28 03:40 | 43889.1597
58.6597 | 2020-02-28 03:50 | 43889.1667
58.6667 | 2020-02-28 04:00 | 43889.1736
58.6736 | 2020-02-28 04:10 | 43889.1806
58.6806 | 2020-02-28 04:20 | 43889.1875
58.6875 | 2020-02-28 04:30 | 43889.1944
58.6944 | 2020-02-28 04:40 | 43889.2014
58.7014 | 2020-02-28 04:50 | 43889.2083
58.7083 | 2020-02-28 05:00 | 43889.2153
58.7153 | 2020-02-28 05:10 | 43889.2222
58.7222 | 2020-02-28 05:20 | 43889.2292
58.7292 | 2020-02-28 05:30 | 43889.2361
58.7361 | 2020-02-28 05:40 | 43889.2431
58.7431 | 2020-02-28 05:50 | 43889.25
58.75 | 2020-02-28 06:00 | 43889.2569
58.7569 | 2020-02-28 06:10 | 43889.2639
58.7639 | 2020-02-28 06:20 | 43889.2708
58.7708 | 2020-02-28 06:30 | 43889.2778
58.7778 | 2020-02-28 06:40 | 43889.2847
58.7847 | 2020-02-28 06:50 | 43889.2917
58.7917 | 2020-02-28 07:00 | 43889.2986
58.7986 | 2020-02-28 07:10 | 43889.3056
58.8056 | 2020-02-28 07:20 | 43889.3125
58.8125 | 2020-02-28 07:30 | 43889.3194
58.8194 | 2020-02-28 07:40 | 43889.3264
58.8264 | 2020-02-28 07:50 | 43889.3333
58.8333 | 2020-02-28 08:00 | 43889.3403
58.8403 | 2020-02-28 08:10 | 43889.3472
58.8472 | 2020-02-28 08:20 | 43889.3542
58.8542 | 2020-02-28 08:30 | 43889.3611
58.8611 | 2020-02-28 08:40 | 43889.3681
58.8681 | 2020-02-28 08:50 | 43889.375
58.875 | 2020-02-28 09:00 | 43889.3819
58.8819 | 2020-02-28 09:10 | 43889.3889
58.8889 | 2020-02-28 09:20 | 43889.3958
58.8958 | 2020-02-28 09:30 | 43889.4028
58.9028 | 2020-02-28 09:40 | 43889.4097
58.9097 | 2020-02-28 09:50 | 43889.4167
58.9167 | 2020-02-28 10:00 | 43889.4236
58.9236 | 2020-02-28 10:10 | 43889.4306
58.9306 | 2020-02-28 10:20 | 43889.4375
58.9375 | 2020-02-28 10:30 | 43889.4444
58.9444 | 2020-02-28 10:40 | 43889.4514
58.9514 | 2020-02-28 10:50 | 43889.4583
58.9583 | 2020-02-28 11:00 | 43889.4653
58.9653 | 2020-02-28 11:10 | 43889.4722
58.9722 | 2020-02-28 11:20 | 43889.4792
58.9792 | 2020-02-28 11:30 | 43889.4861
58.9861 | 2020-02-28 11:40 | 43889.4931
58.9931 | 2020-02-28 11:50 | 43889.5
59 | 2020-02-28 12:00 | 43889.5069
59.0069 | 2020-02-28 12:10 | 43889.5139
59.0139 | 2020-02-28 12:20 | 43889.5208
59.0208 | 2020-02-28 12:30 | 43889.5278
59.0278 | 2020-02-28 12:40 | 43889.5347
59.0347 | 2020-02-28 12:50 | 43889.5417
59.0417 | 2020-02-28 13:00 | 43889.5486
59.0486 | 2020-02-28 13:10 | 43889.5556
59.0556 | 2020-02-28 13:20 | 43889.5625
59.0625 | 2020-02-28 13:30 | 43889.5694
59.0694 | 2020-02-28 13:40 | 43889.5764
59.0764 | 2020-02-28 13:50 | 43889.5833
59.0833 | 2020-02-28 14:00 | 43889.5903
59.0903 | 2020-02-28 14:10 | 43889.5972
59.0972 | 2020-02-28 14:20 | 43889.6042
59.1042 | 2020-02-28 14:30 | 43889.6111
59.1111 | 2020-02-28 14:40 | 43889.6181
59.1181 | 2020-02-28 14:50 | 43889.625
59.125 | 2020-02-28 15:00 | 43889.6319
59.1319 | 2020-02-28 15:10 | 43889.6389
59.1389 | 2020-02-28 15:20 | 43889.6458
59.1458 | 2020-02-28 15:30 | 43889.6528
59.1528 | 2020-02-28 15:40 | 43889.6597
59.1597 | 2020-02-28 15:50 | 43889.6667
59.1667 | 2020-02-28 16:00 | 43889.6736
59.1736 | 2020-02-28 16:10 | 43889.6806
59.1806 | 2020-02-28 16:20 | 43889.6875
59.1875 | 2020-02-28 16:30 | 43889.6944
59.1944 | 2020-02-28 16:40 | 43889.7014
59.2014 | 2020-02-28 16:50 | 43889.7083
59.2083 | 2020-02-28 17:00 | 43889.7153
59.2153 | 2020-02-28 17:10 | 43889.7222
59.2222 | 2020-02-28 17:20 | 43889.7292
59.2292 | 2020-02-28 17:30 | 43889.7361
59.2361 | 2020-02-28 17:40 | 43889.7431
59.2431 | 2020-02-28 17:50 | 43889.75
59.25 | 2020-02-28 18:00 | 43889.7569
59.2569 | 2020-02-28 18:10 | 43889.7639
59.2639 | 2020-02-28 18:20 | 43889.7708
59.2708 | 2020-02-28 18:30 | 43889.7778
59.2778 | 2020-02-28 18:40 | 43889.7847
59.2847 | 2020-02-28 18:50 | 43889.7917
59.2917 | 2020-02-28 19:00 | 43889.7986
59.2986 | 2020-02-28 19:10 | 43889.8056
59.3056 | 2020-02-28 19:20 | 43889.8125
59.3125 | 2020-02-28 19:30 | 43889.8194
59.3194 | 2020-02-28 19:40 | 43889.8264
59.3264 | 2020-02-28 19:50 | 43889.8333
59.3333 | 2020-02-28 20:00 | 43889.8403
59.3403 | 2020-02-28 20:10 | 43889.8472
59.3472 | 2020-02-28 20:20 | 43889.8542
59.3542 | 2020-02-28 20:30 | 43889.8611
59.3611 | 2020-02-28 20:40 | 43889.8681
59.3681 | 2020-02-28 20:50 | 43889.875
59.375 | 2020-02-28 21:00 | 43889.8819
59.3819 | 2020-02-28 21:10 | 43889.8889
59.3889 | 2020-02-28 21:20 | 43889.8958
59.3958 | 2020-02-28 21:30 | 43889.9028
59.4028 | 2020-02-28 21:40 | 43889.9097
59.4097 | 2020-02-28 21:50 | 43889.9167
59.4167 | 2020-02-28 22:00 | 43889.9236
59.4236 | 2020-02-28 22:10 | 43889.9306
59.4306 | 2020-02-28 22:20 | 43889.9375
59.4375 | 2020-02-28 22:30 | 43889.9444
59.4444 | 2020-02-28 22:40 | 43889.9514
59.4514 | 2020-02-28 22:50 | 43889.9583
59.4583 | 2020-02-28 23:00 | 43889.9653
59.4653 | 2020-02-28 23:10 | 43889.9722
59.4722 | 2020-02-28 23:20 | 43889.9792
59.4792 | 2020-02-28 23:30 | 43889.9861
59.4861 | 2020-02-28 23:40 | 43889.9931
59.4931 | 2020-02-28 23:50 | 43890
59.5 | 2020-02-29 | 43890.0069
59.5069 | 2020-02-29 00:10 | 43890.0139
59.5139 | 2020-02-29 00:20 | 43890.0208
59.5208 | 2020-02-29 00:30 | 43890.0278
59.5278 | 2020-02-29 00:40 | 43890.0347
59.5347 | 2020-02-29 00:50 | 43890.0417
59.5417 | 2020-02-29 01:00 | 43890.0486
59.5486 | 2020-02-29 01:10 | 43890.0556
59.5556 | 2020-02-29 01:20 | 43890.0625
59.5625 | 2020-02-29 01:30 | 43890.0694
59.5694 | 2020-02-29 01:40 | 43890.0764
59.5764 | 2020-02-29 01:50 | 43890.0833
59.5833 | 2020-02-29 02:00 | 43890.0903
59.5903 | 2020-02-29 02:10 | 43890.0972
59.5972 | 2020-02-29 02:20 | 43890.1042
59.6042 | 2020-02-29 02:30 | 43890.1111
59.6111 | 2020-02-29 02:40 | 43890.1181
59.6181 | 2020-02-29 02:50 | 43890.125
59.625 | 2020-02-29 03:00 | 43890.1319
59.6319 | 2020-02-29 03:10 | 43890.1389
59.6389 | 2020-02-29 03:20 | 43890.1458
59.6458 | 2020-02-29 03:30 | 43890.1528
59.6528 | 2020-02-29 03:40 | 43890.1597
59.6597 | 2020-02-29 03:50 | 43890.1667
59.6667 | 2020-02-29 04:00 | 43890.1736
59.6736 | 2020-02-29 04:10 | 43890.1806
59.6806 | 2020-02-29 04:20 | 43890.1875
59.6875 | 2020-02-29 04:30 | 43890.1944
59.6944 | 2020-02-29 04:40 | 43890.2014
59.7014 | 2020-02-29 04:50 | 43890.2083
59.7083 | 2020-02-29 05:00 | 43890.2153
59.7153 | 2020-02-29 05:10 | 43890.2222
59.7222 | 2020-02-29 05:20 | 43890.2292
59.7292 | 2020-02-29 05:30 | 43890.2361
59.7361 | 2020-02-29 05:40 | 43890.2431
59.7431 | 2020-02-29 05:50 | 43890.25
59.75 | 2020-02-29 06:00 | 43890.2569
59.7569 | 2020-02-29 06:10 | 43890.2639
59.7639 | 2020-02-29 06:20 | 43890.2708
59.7708 | 2020-02-29 06:30 | 43890.2778
59.7778 | 2020-02-29 06:40 | 43890.2847
59.7847 | 2020-02-29 06:50 | 43890.2917
59.7917 | 2020-02-29 07:00 | 43890.2986
59.7986 | 2020-02-29 07:10 | 43890.3056
59.8056 | 2020-02-29 07:20 | 43890.3125
59.8125 | 2020-02-29 07:30 | 43890.3194
59.8194 | 2020-02-29 07:40 | 43890.3264
59.8264 | 2020-02-29 07:50 | 43890.3333
59.8333 | 2020-02-29 08:00 | 43890.3403
59.8403 | 2020-02-29 08:10 | 43890.3472
59.8472 | 2020-02-29 08:20 | 43890.3542
59.8542 | 2020-02-29 08:30 | 43890.3611
59.8611 | 2020-02-29 08:40 | 43890.3681
59.8681 | 2020-02-29 08:50 | 43890.375
59.875 | 2020-02-29 09:00 | 43890.3819
59.8819 | 2020-02-29 09:10 | 43890.3889
59.8889 | 2020-02-29 09:20 | 43890.3958
59.8958 | 2020-02-29 09:30 | 43890.4028
59.9028 | 2020-02-29 09:40 | 43890.4097
59.9097 | 2020-02-29 09:50 | 43890.4167
59.9167 | 2020-02-29 10:00 | 43890.4236
59.9236 | 2020-02-29 10:10 | 43890.4306
59.9306 | 2020-02-29 10:20 | 43890.4375
59.9375 | 2020-02-29 10:30 | 43890.4444
59.9444 | 2020-02-29 10:40 | 43890.4514
59.9514 | 2020-02-29 10:50 | 43890.4583
59.9583 | 2020-02-29 11:00 | 43890.4653
59.9653 | 2020-02-29 11:10 | 43890.4722
59.9722 | 2020-02-29 11:20 | 43890.4792
59.9792 | 2020-02-29 11:30 | 43890.4861
59.9861 | 2020-02-29 11:40 | 43890.4931
59.9931 | 2020-02-29 11:50 | 43890.5
60 | 2020-02-29 12:00 | 43890.5069
60.0069 | 2020-02-29 12:10 | 43890.5139
60.0139 | 2020-02-29 12:20 | 43890.5208
60.0208 | 2020-02-29 12:30 | 43890.5278
60.0278 | 2020-02-29 12:40 | 43890.5347
60.0347 | 2020-02-29 12:50 | 43890.5417
60.0417 | 2020-02-29 13:00 | 43890.5486
60.0486 | 2020-02-29 13:10 | 43890.5556
60.0556 | 2020-02-29 13:20 | 43890.5625
60.0625 | 2020-02-29 13:30 | 43890.5694
60.0694 | 2020-02-29 13:40 | 43890.5764
60.0764 | 2020-02-29 13:50 | 43890.5833
60.0833 | 2020-02-29 14:00 | 43890.5903
60.0903 | 2020-02-29 14:10 | 43890.5972
60.0972 | 2020-02-29 14:20 | 43890.6042
60.1042 | 2020-02-29 14:30 | 43890.6111
60.1111 | 2020-02-29 14:40 | 43890.6181
60.1181 | 2020-02-29 14:50 | 43890.625
60.125 | 2020-02-29 15:00 | 43890.6319
60.1319 | 2020-02-29 15:10 | 43890.6389
60.1389 | 2020-02-29 15:20 | 43890.6458
60.1458 | 2020-02-29 15:30 | 43890.6528
60.1528 | 2020-02-29 15:40 | 43890.6597
60.1597 | 2020-02-29 15:50 | 43890.6667
60.1667 | 2020-02-29 16:00 | 43890.6736
60.1736 | 2020-02-29 16:10 | 43890.6806
60.1806 | 2020-02-29 16:20 | 43890.6875
60.1875 | 2020-02-29 16:30 | 43890.6944
60.1944 | 2020-02-29 16:40 | 43890.7014
60.2014 | 2020-02-29 16:50 | 43890.7083
60.2083 | 2020-02-29 17:00 | 43890.7153
60.2153 | 2020-02-29 17:10 | 43890.7222
60.2222 | 2020-02-29 17:20 | 43890.7292
60.2292 | 2020-02-29 17:30 | 43890.7361
60.2361 | 2020-02-29 17:40 | 43890.7431
60.2431 | 2020-02-29 17:50 | 43890.75
60.25 | 2020-02-29 18:00 | 43890.7569
60.2569 | 2020-02-29 18:10 | 43890.7639
60.2639 | 2020-02-29 18:20 | 43890.7708
60.2708 | 2020-02-29 18:30 | 43890.7778
60.2778 | 2020-02-29 18:40 | 43890.7847
60.2847 | 2020-02-29 18:50 | 43890.7917
60.2917 | 2020-02-29 19:00 | 43890.7986
60.2986 | 2020-02-29 19:10 | 43890.8056
60.3056 | 2020-02-29 19:20 | 43890.8125
60.3125 | 2020-02-29 19:30 | 43890.8194
60.3194 | 2020-02-29 19:40 | 43890.8264
60.3264 | 2020-02-29 19:50 | 43890.8333
60.3333 | 2020-02-29 20:00 | 43890.8403
60.3403 | 2020-02-29 20:10 | 43890.8472
60.3472 | 2020-02-29 20:20 | 43890.8542
60.3542 | 2020-02-29 20:30 | 43890.8611
60.3611 | 2020-02-29 20:40 | 43890.8681
60.3681 | 2020-02-29 20:50 | 43890.875
60.375 | 2020-02-29 21:00 | 43890.8819
60.3819 | 2020-02-29 21:10 | 43890.8889
60.3889 | 2020-02-29 21:20 | 43890.8958
60.3958 | 2020-02-29 21:30 | 43890.9028
60.4028 | 2020-02-29 21:40 | 43890.9097
60.4097 | 2020-02-29 21:50 | 43890.9167
60.4167 | 2020-02-29 22:00 | 43890.9236
60.4236 | 2020-02-29 22:10 | 43890.9306
60.4306 | 2020-02-29 22:20 | 43890.9375
60.4375 | 2020-02-29 22:30 | 43890.9444
60.4444 | 2020-02-29 22:40 | 43890.9514
60.4514 | 2020-02-29 22:50 | 43890.9583
60.4583 | 2020-02-29 23:00 | 43890.9653
60.4653 | 2020-02-29 23:10 | 43890.9722
60.4722 | 2020-02-29 23:20 | 43890.9792
60.4792 | 2020-02-29 23:30 | 43890.9861
60.4861 | 2020-02-29 23:40 | 43890.9931
60.4931 | 2020-02-29 23:50 | 43891
Formulas:
Date = [Date, row above]+TIMEVALUE("0:10")
Date = IF([Date, row above]="","",IF(MONTH([Date, row above]+TIMEVALUE("0:10"))>MONTH(B6),"",[Date, row above]+TIMEVALUE("0:10")))

## 1h
ESMAP Tier1 Meteorological Station in Islamabad, Pakistan
| Latitude: |  | 33.6419 | °N |  |  | Altitude (amsl): | 500 | m
| Longitude: |  | 72.9838 | °E |  |  | Station: | CSPS.MT.14.214
| Time zone: |  | 5 | (UTC+5h)
Month: | 2020-02-01 | [8 empty] | 2020
Measured values:
GHI, DHI | Global Horizontal Irradiance in W/m², Diffus Horizontal Irradiance in W/m², both measured with K&Z CMP21 pyranometer
DNI | Direct Normal Irradiance in W/m² measured with K&Z CHP1 pyrheliometer
Tamb, RH | Ambient Temperature in °C, relative humidity in %, measured with Campbell CS215
WS, WSgust | Wind speed in m/s, measured with NRG 40H Anemometer, WSgust: maximal measured wind speed within the time interval
WD, WDStDev | Wind direction in °N (to East), measured with NRG 200 Wind Direction Sensor. Standard deviation of wind direction within measurement interval.
BP | Air pressure from Campbell CS100 barometric pressure sensor
DNIdev | Deviation between measured and calculated DNI value from data base: DNImeasured - DNIcalculated. DNI calculated from GHI, DHI and solar zenith angle.
Cleaning | Cleaning of sensors: A cleaning event is marked with a "1".
Day of the year | Date | time | GHI | DNI | DHI | Tamb | RH | WS | WSgust | WD | WDStDev | BP | DNIdev | Cleaning
|  |  | W/m² | W/m² | W/m² | °C | % | m/s | m/s | °N | °N | hPa | W/m² | #
|  |  | average | average | average | average | average | average | max | unit vector mean | average | average | average | max
32 | 2020-02-01 | 1:00 | 0 | 0 | 0 | 7.9333 | 76.0667 | 0.68333 | 2.1 | 239.2986 | 3.2333 | 937.3333 | 0 | 0
32 | 2020-02-01 | 2:00 | 0 | 0 | 0 | 7.8667 | 71.4833 | 0.36667 | 1.9 | 216.5686 | 4.9833 | 937.0167 | 0 | 0
32 | 2020-02-01 | 3:00 | 0 | 0 | 0 | 5.8833 | 82.5167 | 0.083333 | 1.4 | 129.1442 | 12.4167 | 933.8 | 0 | 0
32 | 2020-02-01 | 4:00 | 0 | 0 | 0 | 5.2667 | 86.9333 | 0.066667 | 1.4 | 26.3 | 1.4667 | 930.8333 | 0 | 0
32 | 2020-02-01 | 5:00 | 0 | 0 | 0 | 4.9333 | 89.35 | 0 | 0.7 | 0 | 0 | 928.8333 | 0 | 0
32 | 2020-02-01 | 6:00 | 0 | 0 | 0 | 4.25 | 91.75 | 0.16667 | 2.6 | 35.0669 | 2.7167 | 927.0333 | 0 | 0
32 | 2020-02-01 | 7:00 | 0 | 0 | 0 | 4.0833 | 90.85 | 0.033333 | 1.4 | 20.3 | 0.86667 | 926.1 | 0 | 0
32 | 2020-02-01 | 8:00 | 35.9 | 122.5167 | 22.1667 | 4.55 | 87.3833 | 0.73333 | 1.9 | 30.0949 | 7.4833 | 926.7667 | 17.5729 | 0
32 | 2020-02-01 | 9:00 | 198.2 | 456.8333 | 72.6833 | 7.7333 | 76.4667 | 0.45 | 2.1 | 26.7709 | 9.8833 | 938.85 | -13.8492 | 0
32 | 2020-02-01 | 10:00 | 375.1167 | 616.8833 | 104.6667 | 10.3667 | 64.5833 | 0.48333 | 2.1 | 101.4243 | 4.45 | 958.1167 | -29.0675 | 0
32 | 2020-02-01 | 11:00 | 508.8833 | 674.8333 | 127.9167 | 12.05 | 61.5 | 0.91667 | 2.4 | 147.5091 | 6.9167 | 973.5167 | -34.0006 | 0
32 | 2020-02-01 | 12:00 | 598.0333 | 718.4333 | 137.6833 | 13.5 | 58.5167 | 1.7167 | 4.1 | 188.2629 | 21.2667 | 978.7667 | -36.9653 | 0
32 | 2020-02-01 | 13:00 | 623.35 | 744.2 | 130.25 | 14.8667 | 50.2333 | 1.45 | 3.9 | 241.386 | 21.7833 | 978.8333 | -40.2212 | 0
32 | 2020-02-01 | 14:00 | 594.7167 | 765.7 | 114.0167 | 15.5167 | 41.7167 | 2.75 | 6.2 | 247.2326 | 21.25 | 978 | -42.8185 | 0
32 | 2020-02-01 | 15:00 | 496.7167 | 722.55 | 106.3833 | 15.8 | 40.45 | 3.0333 | 5.9 | 259.0845 | 19.1667 | 979.05 | -43.9863 | 0
32 | 2020-02-01 | 16:00 | 340.7833 | 630.6 | 87.55 | 16.0333 | 39.1 | 3.0667 | 5.6 | 256.3915 | 19.7 | 981.8667 | -38.8944 | 0
32 | 2020-02-01 | 17:00 | 152.6333 | 422.2833 | 55.65 | 15.5833 | 42.7833 | 2.6667 | 5.1 | 262.9174 | 16.3833 | 980.7833 | -19.6999 | 0
32 | 2020-02-01 | 18:00 | 11 | 17.25 | 9.6833 | 13.7667 | 55.3333 | 2.0667 | 4.1 | 269.281 | 13.5333 | 970.15 | 10.216 | 0
32 | 2020-02-01 | 19:00 | 0 | 0 | 0 | 12.5333 | 59.0833 | 1.9667 | 4.4 | 277.71 | 15.1667 | 958.6 | 0 | 0
32 | 2020-02-01 | 20:00 | 0 | 0 | 0 | 11.85 | 56.6667 | 2.0167 | 4.1 | 290.1006 | 15.4333 | 952.95 | 0 | 0
32 | 2020-02-01 | 21:00 | 0 | 0 | 0 | 10.8 | 57.6667 | 1.2667 | 3.1 | 289.0795 | 7.6333 | 948.85 | 0 | 0
32 | 2020-02-01 | 22:00 | 0 | 0 | 0 | 9.5 | 62.4167 | 1.45 | 3.4 | 291.1797 | 7.05 | 944.9667 | 0 | 0
32 | 2020-02-01 | 23:00 | 0 | 0 | 0 | 9.15 | 68.4833 | 1.0167 | 3.9 | 274.4988 | 8.6 | 942.1 | 0 | 0
32 | 2020-02-01 | 24:00 | 0 | 0 | 0 | 8.6833 | 69.5833 | 0.76667 | 4.4 | 264.4269 | 5.55 | 940.05 | 0 | 0
33 | 2020-02-02 | 25:00 | 0 | 0 | 0 | 7.2167 | 76.6167 | 0.43333 | 2.4 | 207.8465 | 8.2667 | 937.2667 | 0 | 0
33 | 2020-02-02 | 26:00 | 0 | 0 | 0 | 6.2667 | 81.7 | 0.4 | 2.4 | 220.26 | 5.0333 | 933.7167 | 0 | 0
33 | 2020-02-02 | 27:00 | 0 | 0 | 0 | 6.4333 | 78.7167 | 0.95 | 3.4 | 278.9522 | 4.7167 | 932.45 | 0 | 0
33 | 2020-02-02 | 28:00 | 0 | 0 | 0 | 5.4 | 82.8833 | 0.45 | 1.9 | 345.9409 | 3.8667 | 930.3 | 0 | 0
33 | 2020-02-02 | 29:00 | 0 | 0 | 0 | 4.9167 | 87.0167 | 0.066667 | 1.9 | 36 | 1.4 | 928.0333 | 0 | 0
33 | 2020-02-02 | 30:00 | 0 | 0 | 0 | 4.3167 | 88.85 | 0 | 1.1 | 0 | 1.1167 | 926.0333 | 0 | 0
33 | 2020-02-02 | 31:00 | 0 | 0 | 0 | 4.5167 | 85.1167 | 0.48333 | 2.4 | 285.6195 | 14.95 | 925.2667 | 0 | 0
33 | 2020-02-02 | 32:00 | 42.6333 | 191.2167 | 20.3833 | 5.1167 | 80.4167 | 0.13333 | 1.6 | 321.0949 | 3.8167 | 926.8667 | 9.7787 | 0
33 | 2020-02-02 | 33:00 | 218.5167 | 575.2833 | 57.9667 | 8.85 | 68.8833 | 0.033333 | 1.6 | 144.6 | 3.6 | 942.15 | -26.021 | 0
33 | 2020-02-02 | 34:00 | 390.3667 | 688.8 | 83.8167 | 10.5333 | 66.2333 | 0.31667 | 2.1 | 120.2 | 0.25 | 961.9667 | -39.1429 | 0
33 | 2020-02-02 | 35:00 | 536.7167 | 765.1167 | 98.5 | 12.65 | 56.05 | 1.1667 | 3.6 | 168.8689 | 12.4667 | 975.75 | -43.7263 | 0
33 | 2020-02-02 | 36:00 | 645.7833 | 854.3833 | 92.05 | 14.7333 | 39.3 | 2.8 | 6.9 | 255.4796 | 18.3333 | 979.7 | -49.0552 | 0
33 | 2020-02-02 | 37:00 | 673.3333 | 856.3833 | 98.2167 | 15.05 | 39.2833 | 4.1 | 7.4 | 272.0044 | 19.15 | 976.3 | -52.7789 | 0
33 | 2020-02-02 | 38:00 | 610.0167 | 768.6167 | 120.4333 | 15.35 | 41.9 | 4.5 | 7.4 | 265.1688 | 18.3833 | 973.7667 | -49.0585 | 0
33 | 2020-02-02 | 39:00 | 509.55 | 739.5333 | 104.5833 | 15.8667 | 40.4833 | 3.5833 | 7.4 | 263.6173 | 19.9 | 976.8167 | -51.1966 | 0
33 | 2020-02-02 | 40:00 | 355.0167 | 668.8 | 80.8167 | 16.2167 | 39.1833 | 3.4167 | 6.2 | 262.4744 | 20.9167 | 981.3833 | -47.3947 | 0
33 | 2020-02-02 | 41:00 | 165.5833 | 480.4167 | 53.0167 | 15.75 | 40.4333 | 3.5333 | 6.2 | 263.4327 | 15.8167 | 980.7667 | -27.31 | 0
33 | 2020-02-02 | 42:00 | 12.1833 | 26.35 | 9.9833 | 14 | 47.8833 | 3.3667 | 5.9 | 269.9162 | 16.0167 | 970.0833 | 9.3018 | 0
33 | 2020-02-02 | 43:00 | 0 | 0 | 0 | 12.75 | 51.25 | 2.6333 | 5.9 | 279.5446 | 14.65 | 958.6833 | 0 | 0
33 | 2020-02-02 | 44:00 | 0 | 0 | 0 | 11.7833 | 49.95 | 1.7833 | 3.4 | 292.7347 | 10.9333 | 952.4167 | 0 | 0
33 | 2020-02-02 | 45:00 | 0 | 0 | 0 | 10.15 | 52.1 | 0.35 | 2.6 | 295.85 | 2.2333 | 947.5 | 0 | 0
33 | 2020-02-02 | 46:00 | 0 | 0 | 0 | 9.1167 | 59.3167 | 0 | 0 | 0 | 0 | 942.25 | 0 | 0
33 | 2020-02-02 | 47:00 | 0 | 0 | 0 | 8.4333 | 64.05 | 0 | 0 | 0 | 0 | 939.2333 | 0 | 0
33 | 2020-02-02 | 48:00 | 0 | 0 | 0 | 7.3167 | 66.4667 | 0.36667 | 2.1 | 317.3935 | 0.75 | 936.2 | 0 | 0
34 | 2020-02-03 | 49:00 | 0 | 0 | 0 | 6.4 | 67.8 | 0 | 0.7 | 0 | 0 | 933.2833 | 0 | 0
34 | 2020-02-03 | 50:00 | 0 | 0 | 0 | 6.2 | 76.0167 | 0 | 0 | 0 | 0 | 931.45 | 0 | 0
34 | 2020-02-03 | 51:00 | 0 | 0 | 0 | 5.9667 | 78.2833 | 0 | 0 | 0 | 0 | 930.3167 | 0 | 0
34 | 2020-02-03 | 52:00 | 0 | 0 | 0 | 5.35 | 80.9167 | 0 | 0 | 0 | 0 | 929.2333 | 0 | 0
34 | 2020-02-03 | 53:00 | 0 | 0 | 0 | 4.6167 | 82.9833 | 0.016667 | 0.7 | 325.7 | 0 | 927.4833 | 0 | 0
34 | 2020-02-03 | 54:00 | 0 | 0 | 0 | 4.4 | 82.2833 | 0.16667 | 1.4 | 325.5333 | 0.016667 | 925.9333 | 0 | 0
34 | 2020-02-03 | 55:00 | 0 | 0 | 0 | 4.8833 | 77.9167 | 0 | 0 | 0 | 0 | 926.1167 | 0 | 0
34 | 2020-02-03 | 56:00 | 39.8167 | 136.65 | 23.8 | 6.05 | 75.5167 | 0 | 0.7 | 0 | 0 | 928.1167 | 10.0301 | 0
34 | 2020-02-03 | 57:00 | 198.8667 | 440.0167 | 73.8833 | 9.3 | 60.3667 | 0.21667 | 1.9 | 74.7438 | 5.05 | 942.5167 | -19.8479 | 0
34 | 2020-02-03 | 58:00 | 371.85 | 586.7333 | 106.1333 | 10.6 | 58.4833 | 0.53333 | 2.1 | 122.0596 | 0.98333 | 959.9833 | -36.9885 | 0
34 | 2020-02-03 | 59:00 | 525.05 | 695.6667 | 121.7833 | 12.5833 | 48.4833 | 1.1333 | 2.4 | 124.5762 | 6.8833 | 974.6333 | -44.4709 | 0
34 | 2020-02-03 | 60:00 | 615.8167 | 740.4 | 129.7 | 14.75 | 41.25 | 0.91667 | 2.4 | 185.6682 | 6.9833 | 983.25 | -47.8154 | 0
34 | 2020-02-03 | 61:00 | 614.05 | 693.8667 | 143.0833 | 16.0333 | 37.35 | 1.1 | 3.1 | 175.4028 | 6.6667 | 985.2667 | -46.0419 | 0
34 | 2020-02-03 | 62:00 | 585.8333 | 698.15 | 136.9833 | 16.7167 | 36.85 | 1.45 | 3.6 | 176.5597 | 20.95 | 985.1167 | -47.1269 | 0
34 | 2020-02-03 | 63:00 | 472.5333 | 635.1833 | 122.4333 | 17.05 | 35.8 | 1.5333 | 4.1 | 169.886 | 22.0333 | 989.8 | -43.2652 | 0
34 | 2020-02-03 | 64:00 | 351.8833 | 642.1667 | 86.9833 | 17.4 | 31.3333 | 2.0333 | 4.1 | 202.5307 | 20.1167 | 993.3 | -46.1064 | 0
34 | 2020-02-03 | 65:00 | 153.8167 | 415.1667 | 54.3 | 17.0333 | 31.15 | 1.6667 | 3.6 | 219.3707 | 13.8667 | 990.9333 | -21.8046 | 0
34 | 2020-02-03 | 66:00 | 9.7 | 20.9167 | 8.1667 | 14.7 | 39.3833 | 0.9 | 2.6 | 224.4106 | 4.2333 | 978.2667 | 12.8915 | 0
34 | 2020-02-03 | 67:00 | 0 | 0 | 0 | 12.55 | 48.9333 | 0.35 | 1.6 | 264.5 | 0.16667 | 962.1333 | 0 | 0
34 | 2020-02-03 | 68:00 | 0 | 0 | 0 | 11.0667 | 54.2667 | 0.53333 | 1.9 | 275.6621 | 0.76667 | 953.2167 | 0 | 0
34 | 2020-02-03 | 69:00 | 0 | 0 | 0 | 9.6167 | 60 | 0.23333 | 1.6 | 292 | 0 | 946.8333 | 0 | 0
34 | 2020-02-03 | 70:00 | 0 | 0 | 0 | 8.95 | 62.8 | 0.15 | 1.9 | 351.5761 | 2.75 | 943.4167 | 0 | 0
34 | 2020-02-03 | 71:00 | 0 | 0 | 0 | 8.0667 | 72.6 | 0.05 | 2.1 | 32.75 | 0.033333 | 941.15 | 0 | 0
34 | 2020-02-03 | 72:00 | 0 | 0 | 0 | 7.7333 | 76.1833 | 0.48333 | 2.1 | 32.4 | 0.066667 | 939.5333 | 0 | 0
35 | 2020-02-04 | 73:00 | 0 | 0 | 0 | 7.35 | 76.6667 | 0.73333 | 2.1 | 18.4857 | 1.8833 | 937.15 | 0 | 0
35 | 2020-02-04 | 74:00 | 0 | 0 | 0 | 7.9 | 69.1167 | 0.2 | 2.1 | 21.5009 | 0.91667 | 935.9833 | 0 | 0
35 | 2020-02-04 | 75:00 | 0 | 0 | 0 | 7.1667 | 72.2 | 0.16667 | 1.6 | 24.38 | 0.1 | 935.0833 | 0 | 0
35 | 2020-02-04 | 76:00 | 0 | 0 | 0 | 5.8333 | 80.7833 | 0.1 | 1.6 | 25.5 | 0.016667 | 932.5333 | 0 | 0
35 | 2020-02-04 | 77:00 | 0 | 0 | 0 | 5.35 | 83.85 | 0.033333 | 1.4 | 25.5 | 0 | 930.1833 | 0 | 0
35 | 2020-02-04 | 78:00 | 0 | 0 | 0 | 5.25 | 82.0167 | 0.033333 | 1.4 | 25.45 | 0 | 929.1833 | 0 | 0
35 | 2020-02-04 | 79:00 | 0 | 0 | 0 | 4.9167 | 82.6 | 0.41667 | 2.4 | 25.575 | 0.16667 | 929 | 0 | 0
35 | 2020-02-04 | 80:00 | 27.0833 | 6.3833 | 27.9833 | 4.8333 | 83.0167 | 0.05 | 2.1 | 310.45 | 1.5667 | 930 | 20.9327 | 0
35 | 2020-02-04 | 81:00 | 119.8333 | 13.1167 | 119.1833 | 6.7833 | 74.9667 | 0.033333 | 1.1 | 322 | 2.45 | 936.1 | 10.8025 | 0
35 | 2020-02-04 | 82:00 | 171.9333 | 10.7 | 169.2667 | 9.0833 | 68.6833 | 0.05 | 1.4 | 128.5 | 0.8 | 947.15 | 5.8308 | 0
35 | 2020-02-04 | 83:00 | 338.0667 | 84.25 | 292.45 | 11.15 | 63.15 | 1.3333 | 3.6 | 96.8978 | 15.1333 | 959.7833 | -1.2791 | 0
35 | 2020-02-04 | 84:00 | 286.1333 | 23.7333 | 273.5333 | 11.7 | 63.2833 | 1.3333 | 3.1 | 125.1131 | 13.8 | 966.2667 | 3.0901 | 0
35 | 2020-02-04 | 85:00 | 204.5333 | 2.3333 | 205.5167 | 11.75 | 62.85 | 1.9 | 5.4 | 246.1212 | 20.6667 | 966.0833 | 3.8576 | 0
35 | 2020-02-04 | 86:00 | 323.1833 | 44.05 | 296.9 | 12.8 | 55.85 | 1.75 | 5.4 | 308.3207 | 28 | 966.8667 | 1.4256 | 0
35 | 2020-02-04 | 87:00 | 135.0667 | 0.21667 | 137.4 | 12.1167 | 57.1667 | 2.6667 | 5.4 | 254.8612 | 17.3833 | 965.5667 | 4.7105 | 0
35 | 2020-02-04 | 88:00 | 37.6833 | 0 | 40.5 | 10.3333 | 72.1667 | 3.8 | 8.9 | 204.9763 | 22.3333 | 958.3833 | 7.4567 | 0
35 | 2020-02-04 | 89:00 | 68.4167 | 25.1833 | 67 | 9.0333 | 74.65 | 4.1833 | 9.9 | 293.9384 | 25.6167 | 947.5667 | 11.0721 | 0
35 | 2020-02-04 | 90:00 | 13.3 | 5.6167 | 14.0667 | 8.75 | 73.9 | 2.2667 | 5.1 | 311.3793 | 15.0167 | 945.8667 | 32.2118 | 0
35 | 2020-02-04 | 91:00 | 0 | 0 | 0 | 8.8167 | 74.5167 | 2.0833 | 4.4 | 273.5385 | 8.4667 | 942.2667 | 0 | 0
35 | 2020-02-04 | 92:00 | 0 | 0 | 0 | 8.8 | 74.3 | 1.6333 | 3.9 | 272.3561 | 7.65 | 940.8333 | 0 | 0
35 | 2020-02-04 | 93:00 | 0 | 0 | 0 | 8.2167 | 76.8167 | 1.8333 | 4.1 | 290.95 | 3.25 | 939.55 | 0 | 0
35 | 2020-02-04 | 94:00 | 0 | 0 | 0 | 7.2167 | 78.15 | 0.93333 | 3.1 | 314.6 | 2.6167 | 937.3167 | 0 | 0
35 | 2020-02-04 | 95:00 | 0 | 0 | 0 | 6.3833 | 81.4833 | 0.21667 | 1.6 | 330.3 | 0.05 | 934.1667 | 0 | 0
35 | 2020-02-04 | 96:00 | 0 | 0 | 0 | 7.35 | 73.4333 | 1.6833 | 4.1 | 296.7489 | 13.55 | 933.5167 | 0 | 0
36 | 2020-02-05 | 97:00 | 0 | 0 | 0 | 7.2333 | 72.2167 | 1.1333 | 3.6 | 296.0166 | 1.85 | 934.5333 | 0 | 0
36 | 2020-02-05 | 98:00 | 0 | 0 | 0 | 7.3167 | 69.95 | 1.85 | 5.4 | 295.9781 | 7.1667 | 934.4667 | 0 | 0
36 | 2020-02-05 | 99:00 | 0 | 0 | 0 | 6.1333 | 76.0333 | 1.2833 | 4.1 | 294.094 | 6.5833 | 933 | 0 | 0
36 | 2020-02-05 | 100:00 | 0 | 0 | 0 | 4.8667 | 82.6167 | 0.53333 | 4.6 | 283.8709 | 2.6667 | 929.9667 | 0 | 0
36 | 2020-02-05 | 101:00 | 0 | 0 | 0 | 4.9833 | 81.8833 | 0.73333 | 3.4 | 273.801 | 4.8333 | 928.3333 | 0 | 0
36 | 2020-02-05 | 102:00 | 0 | 0 | 0 | 5.3 | 79.6167 | 1.5167 | 5.9 | 294.501 | 10.4 | 927.0167 | 0 | 0
36 | 2020-02-05 | 103:00 | 0 | 0 | 0 | 7.15 | 68.3167 | 2.3 | 5.1 | 296.1429 | 18.6333 | 931.7167 | 0 | 0
36 | 2020-02-05 | 104:00 | 43.2 | 143.3333 | 25.8167 | 5.5167 | 78.2167 | 1.1333 | 4.4 | 267.8166 | 1.5167 | 932.6 | 8.9443 | 0
36 | 2020-02-05 | 105:00 | 215.2667 | 483.2333 | 75.6833 | 7.5 | 71.2167 | 2.0833 | 4.4 | 253.1677 | 6.5333 | 940.6 | -20.887 | 0
36 | 2020-02-05 | 106:00 | 390.35 | 623.9833 | 103.9833 | 9.9333 | 67.4167 | 0.63333 | 3.1 | 282.2482 | 4.75 | 955.7833 | -38.3435 | 0
36 | 2020-02-05 | 107:00 | 552.3167 | 758.6167 | 107.3 | 12.3333 | 48.55 | 2.6667 | 6.2 | 286.6243 | 22.5333 | 968.2167 | -47.6536 | 0
36 | 2020-02-05 | 108:00 | 641.1 | 798.0833 | 111.7833 | 13.8833 | 42.6833 | 3.0333 | 6.9 | 304.8512 | 27.2667 | 972.95 | -49.6338 | 0
36 | 2020-02-05 | 109:00 | 666.7167 | 793.15 | 121.85 | 14.5333 | 44.6333 | 3.5667 | 7.2 | 278.8702 | 21.5333 | 972.9167 | -52.3633 | 0
36 | 2020-02-05 | 110:00 | 627.3667 | 734.2167 | 147.3333 | 14.4667 | 48.8167 | 4.6167 | 7.9 | 263.1855 | 16.6 | 971.3667 | -52.1112 | 0
36 | 2020-02-05 | 111:00 | 519.3 | 715.3 | 115 | 14.6 | 48.2167 | 4.5167 | 8.2 | 264.8833 | 17.95 | 973.1167 | -54.6661 | 0
36 | 2020-02-05 | 112:00 | 363.3833 | 630.0333 | 96.4167 | 14.9333 | 45.9833 | 3.9 | 6.9 | 269.1997 | 18.1333 | 976.4833 | -47.3756 | 0
36 | 2020-02-05 | 113:00 | 156.4333 | 322.7667 | 69.9167 | 14.5 | 45.6 | 3.7 | 7.7 | 280.3784 | 19.3667 | 975.5833 | -17.0005 | 0
36 | 2020-02-05 | 114:00 | 24.7167 | 23.5333 | 23.3333 | 13.0833 | 53.8 | 3.3 | 6.7 | 287.319 | 18.0167 | 965.4 | 28.164 | 0
36 | 2020-02-05 | 115:00 | 0 | 0 | 0 | 12.05 | 55.25 | 3.45 | 6.4 | 291.5837 | 18.0833 | 956.6833 | 0 | 0
36 | 2020-02-05 | 116:00 | 0 | 0 | 0 | 11.5667 | 55.0333 | 2.5 | 4.9 | 298.0776 | 13.9 | 952.1167 | 0 | 0
36 | 2020-02-05 | 117:00 | 0 | 0 | 0 | 10.6833 | 57.1167 | 1.3333 | 2.9 | 307.1596 | 2.8667 | 949.3167 | 0 | 0
36 | 2020-02-05 | 118:00 | 0 | 0 | 0 | 10.4167 | 57.9667 | 1.2833 | 2.9 | 295.4833 | 0.7 | 947.3667 | 0 | 0
36 | 2020-02-05 | 119:00 | 0 | 0 | 0 | 8.9833 | 65.1833 | 0.71667 | 3.4 | 267.6163 | 3.5833 | 944.4833 | 0 | 0
36 | 2020-02-05 | 120:00 | 0 | 0 | 0 | 7.7 | 70.6167 | 0.46667 | 1.9 | 288.5703 | 1.1 | 939.9667 | 0 | 0
37 | 2020-02-06 | 121:00 | 0 | 0 | 0 | 6.8833 | 79.5333 | 0.58333 | 1.6 | 306.3833 | 0.05 | 936.1333 | 0 | 0
37 | 2020-02-06 | 122:00 | 0 | 0 | 0 | 6.65 | 80.9 | 0.21667 | 1.4 | 306.3 | 0 | 933.95 | 0 | 0
37 | 2020-02-06 | 123:00 | 0 | 0 | 0 | 5.85 | 83.2667 | 0.1 | 1.6 | 317.05 | 1.7667 | 931.8 | 0 | 0
37 | 2020-02-06 | 124:00 | 0 | 0 | 0 | 5.2333 | 85.25 | 0 | 0 | 0 | 0 | 929.5 | 0 | 0
37 | 2020-02-06 | 125:00 | 0 | 0 | 0 | 5.05 | 85.8167 | 0.21667 | 2.4 | 341.575 | 0.016667 | 927.8333 | 0 | 0
37 | 2020-02-06 | 126:00 | 0 | 0 | 0 | 4.45 | 86.2667 | 0.16667 | 1.6 | 341.5 | 0 | 926.7 | 0 | 0
37 | 2020-02-06 | 127:00 | 0 | 0 | 0 | 4.35 | 87.5 | 0.016667 | 0.7 | 341.4 | 0 | 925.8167 | 0 | 0
37 | 2020-02-06 | 128:00 | 42.45 | 130.6333 | 25.8 | 4.7333 | 85.9667 | 0.016667 | 0.7 | 340.6 | 0 | 926.55 | 5.3804 | 0
37 | 2020-02-06 | 129:00 | 205.6333 | 421.8667 | 80.9667 | 8.45 | 71.1833 | 0.1 | 1.4 | 339.85 | 0.05 | 940.5 | -23.8811 | 0
37 | 2020-02-06 | 130:00 | 374.7167 | 551.3667 | 118.5833 | 10.85 | 60.85 | 0.66667 | 2.6 | 15.1205 | 3.4167 | 960.0333 | -37.0831 | 0
37 | 2020-02-06 | 131:00 | 492.8333 | 571.9333 | 152.8667 | 12.5 | 56.0167 | 0.88333 | 2.4 | 129.1961 | 3.0333 | 974.0333 | -40.1934 | 0
37 | 2020-02-06 | 132:00 | 565.8167 | 577.0833 | 178.5667 | 13.9833 | 49.9333 | 1.4333 | 3.9 | 176.5659 | 4.45 | 981.1667 | -39.3254 | 0
37 | 2020-02-06 | 133:00 | 666.05 | 524.85 | 302.0667 | 15.0667 | 43.3667 | 2.1333 | 4.1 | 231.1975 | 15.9 | 980.9167 | -36.3771 | 0
37 | 2020-02-06 | 134:00 | 405.4667 | 145.6667 | 310.6167 | 15.4 | 40.85 | 1.9167 | 4.6 | 257.5669 | 15.1167 | 981.5833 | -8.7175 | 0
37 | 2020-02-06 | 135:00 | 263.1167 | 43.85 | 239.9833 | 14.9833 | 39.9333 | 2.8333 | 5.1 | 265.6543 | 18.4333 | 978.1833 | -0.080446 | 0
37 | 2020-02-06 | 136:00 | 161.1667 | 17.1667 | 155.65 | 14.7 | 37.0333 | 2.7833 | 5.9 | 291.0258 | 22.6333 | 972.9667 | 4.8096 | 0
37 | 2020-02-06 | 137:00 | 63.4833 | 0.68333 | 65.9333 | 13.5333 | 38.6167 | 2.7667 | 5.9 | 295.8835 | 19.1167 | 965.8833 | 12.2159 | 0
37 | 2020-02-06 | 138:00 | 12.8667 | 0 | 14.3 | 12.4333 | 40.4 | 2.2667 | 3.9 | 287.7475 | 15.8667 | 958.9167 | 30.7516 | 0
37 | 2020-02-06 | 139:00 | 0 | 0 | 0 | 11.3833 | 46.8667 | 1.4 | 3.4 | 289.3765 | 10.1833 | 953.0667 | 0 | 0
37 | 2020-02-06 | 140:00 | 0 | 0 | 0 | 10.4167 | 51.2333 | 0.98333 | 2.6 | 316.2579 | 8.7 | 949.95 | 0 | 0
37 | 2020-02-06 | 141:00 | 0 | 0 | 0 | 9.9833 | 57.3667 | 1.9833 | 4.6 | 88.859 | 11.5167 | 946.9333 | 0 | 0
37 | 2020-02-06 | 142:00 | 0 | 0 | 0 | 9.2 | 64 | 0.88333 | 2.9 | 59.8903 | 11.2833 | 944.0833 | 0 | 0
37 | 2020-02-06 | 143:00 | 0 | 0 | 0 | 8.55 | 67.6333 | 1.0833 | 2.6 | 71.4945 | 7.6833 | 940.6167 | 0 | 0
37 | 2020-02-06 | 144:00 | 0 | 0 | 0 | 7.5333 | 72.85 | 0.36667 | 2.1 | 83.975 | 0.1 | 937.6333 | 0 | 0
38 | 2020-02-07 | 145:00 | 0 | 0 | 0 | 6.8167 | 76.1 | 0.68333 | 2.4 | 69.3768 | 3.2 | 935.2333 | 0 | 0
38 | 2020-02-07 | 146:00 | 0 | 0 | 0 | 6.2333 | 78.15 | 0.25 | 1.4 | 61.2 | 0.016667 | 932.9 | 0 | 0
38 | 2020-02-07 | 147:00 | 0 | 0 | 0 | 5.65 | 79.3833 | 0.91667 | 1.9 | 33.6583 | 3.15 | 931.0333 | 0 | 0
38 | 2020-02-07 | 148:00 | 0 | 0 | 0 | 5.7833 | 77.85 | 0.083333 | 1.1 | 10.2 | 0.016667 | 929.9333 | 0 | 0
38 | 2020-02-07 | 149:00 | 0 | 0 | 0 | 5.3833 | 78.35 | 0 | 0.7 | 0 | 0 | 929.5667 | 0 | 0
38 | 2020-02-07 | 150:00 | 0 | 0 | 0 | 4.8167 | 82.8667 | 0.05 | 1.1 | 10.25 | 0 | 927.8167 | 0 | 0
38 | 2020-02-07 | 151:00 | 0 | 0 | 0 | 4.5667 | 82.2 | 0.25 | 1.4 | 10.65 | 0.033333 | 926.5833 | 0 | 0
38 | 2020-02-07 | 152:00 | 39.2167 | 108.7167 | 25.25 | 5.4667 | 78.7167 | 0.016667 | 2.4 | 161.6 | 0.033333 | 927.9667 | 22.8506 | 0
38 | 2020-02-07 | 153:00 | 203.3167 | 406.55 | 80.2 | 8.8167 | 66.3 | 0 | 0.7 | 0 | 0 | 941.4 | -25.7373 | 0
38 | 2020-02-07 | 154:00 | 378.5667 | 558.4833 | 115.0833 | 10.1667 | 63.2833 | 1.2667 | 2.9 | 108.031 | 16.8333 | 958.9167 | -39.7654 | 0
38 | 2020-02-07 | 155:00 | 543.9333 | 706.3167 | 118.6833 | 12 | 58.1167 | 2.8167 | 4.9 | 262.1479 | 16.2667 | 966.75 | -53.3778 | 0
38 | 2020-02-07 | 156:00 | 635.8667 | 758.1 | 120.0667 | 14.8833 | 43.8333 | 3.1167 | 7.4 | 281.8318 | 28.4 | 974.05 | -57.1014 | 0
38 | 2020-02-07 | 157:00 | 661.1333 | 764.1333 | 124.0167 | 15.5 | 43.1167 | 3.8667 | 6.7 | 292.7339 | 25.8167 | 975.2167 | -59.0401 | 0
38 | 2020-02-07 | 158:00 | 613.1333 | 718.6167 | 131.4333 | 15.7167 | 44.5833 | 4.05 | 6.9 | 268.4325 | 18.9833 | 974.2833 | -59.7924 | 0
38 | 2020-02-07 | 159:00 | 506.3333 | 645.05 | 131.7 | 16.1167 | 43.05 | 4.05 | 8.4 | 262.6112 | 20.3 | 977.7333 | -57.7438 | 0
38 | 2020-02-07 | 160:00 | 347.4 | 546.9333 | 107.6167 | 16.2 | 40.8 | 3.7667 | 6.4 | 264.4819 | 18.55 | 980.8167 | -48.9809 | 0
38 | 2020-02-07 | 161:00 | 164.2 | 353.6 | 71.9167 | 15.6833 | 43.1833 | 3.4 | 6.2 | 263.6504 | 14.6333 | 979.2833 | -26.7713 | 0
38 | 2020-02-07 | 162:00 | 19 | 32.7 | 15.8833 | 14.2833 | 46.95 | 3 | 5.1 | 273.9085 | 15.1167 | 970.3667 | 20.614 | 0
38 | 2020-02-07 | 163:00 | 0 | 0 | 0 | 13.2833 | 48.4833 | 2.8833 | 5.6 | 287.0519 | 15.05 | 960.2833 | 0 | 0
38 | 2020-02-07 | 164:00 | 0 | 0 | 0 | 12.7833 | 47.6667 | 2.7333 | 5.4 | 293.2318 | 13.3833 | 955.6333 | 0 | 0
38 | 2020-02-07 | 165:00 | 0 | 0 | 0 | 12.25 | 48.6 | 2.45 | 4.6 | 290.918 | 13.6333 | 952.7333 | 0 | 0
38 | 2020-02-07 | 166:00 | 0 | 0 | 0 | 11.8833 | 51.8 | 2.8167 | 6.2 | 285.7694 | 15.3167 | 950.6 | 0 | 0
38 | 2020-02-07 | 167:00 | 0 | 0 | 0 | 11.1667 | 51.45 | 2.6 | 4.6 | 296.573 | 13.2833 | 948.4 | 0 | 0
38 | 2020-02-07 | 168:00 | 0 | 0 | 0 | 10.95 | 53.7833 | 2.95 | 4.9 | 273.3785 | 13.1333 | 947.0833 | 0 | 0
39 | 2020-02-08 | 169:00 | 0 | 0 | 0 | 10.9 | 51.9333 | 3.5 | 6.7 | 293.4168 | 18.1833 | 946.35 | 0 | 0
39 | 2020-02-08 | 170:00 | 0 | 0 | 0 | 10.4833 | 51.6 | 2.4833 | 6.2 | 273.1798 | 16.5333 | 945.8333 | 0 | 0
39 | 2020-02-08 | 171:00 | 0 | 0 | 0 | 9.0833 | 60.3333 | 2.4333 | 5.4 | 244.9102 | 9.45 | 942.5833 | 0 | 0
39 | 2020-02-08 | 172:00 | 0 | 0 | 0 | 6.5667 | 73.7 | 1.1333 | 3.6 | 290.4222 | 12.7667 | 937.1833 | 0 | 0
39 | 2020-02-08 | 173:00 | 0 | 0 | 0 | 4.95 | 84.8333 | 0.41667 | 1.9 | 338.3 | 0.016667 | 931.0833 | 0 | 0
39 | 2020-02-08 | 174:00 | 0 | 0 | 0 | 4.5167 | 86.5833 | 0.2 | 1.4 | 338.325 | 0.016667 | 927.3833 | 0 | 0
39 | 2020-02-08 | 175:00 | 0 | 0 | 0 | 4.3833 | 86.85 | 0.53333 | 1.9 | 337.65 | 0.083333 | 925.4667 | 0 | 0
39 | 2020-02-08 | 176:00 | 53.8833 | 217.6167 | 24.6667 | 5.45 | 81.9167 | 0.56667 | 2.1 | 331.5143 | 2.0667 | 927.4 | 8.0648 | 0
39 | 2020-02-08 | 177:00 | 227.4333 | 517.85 | 69.3667 | 8.8167 | 70.6833 | 0.53333 | 2.4 | 2.2 | 0.083333 | 943.2333 | -38.8543 | 0
39 | 2020-02-08 | 178:00 | 413 | 660.55 | 94.55 | 10.75 | 63.4167 | 0.76667 | 2.6 | 359.5238 | 3.3667 | 962.0167 | -56.2093 | 0
39 | 2020-02-08 | 179:00 | 556.6833 | 734.5667 | 107.5167 | 13.75 | 47.5833 | 0.61667 | 1.9 | 312.5667 | 0.033333 | 978.95 | -63.2771 | 0
39 | 2020-02-08 | 180:00 | 624.9 | 723.4 | 126.3833 | 15.4167 | 42.45 | 1.45 | 3.4 | 312.0167 | 0.21667 | 986.6833 | -59.8294 | 0
39 | 2020-02-08 | 181:00 | 662.2667 | 755.05 | 124.5667 | 17.1 | 34.45 | 1.5833 | 3.6 | 322.6999 | 8.1667 | 985.7833 | -63.7837 | 0
39 | 2020-02-08 | 182:00 | 613.4167 | 711.1167 | 130.6833 | 17.8667 | 32.4 | 1.7667 | 3.9 | 310.3167 | 0.38333 | 985.9667 | -63.9537 | 0
39 | 2020-02-08 | 183:00 | 515.0333 | 676.95 | 116.8167 | 18.4167 | 30.65 | 2.3167 | 5.1 | 257.2152 | 20.6333 | 990.1 | -65.7947 | 0
39 | 2020-02-08 | 184:00 | 371.7833 | 638.05 | 87.1833 | 18.8167 | 27.4333 | 2 | 4.1 | 251.8683 | 15.5 | 994.15 | -64.4564 | 0
39 | 2020-02-08 | 185:00 | 184.0667 | 484.6 | 55.3667 | 19.1667 | 24.85 | 1.2667 | 2.6 | 252.0095 | 6.35 | 996.8833 | -46.2241 | 0
39 | 2020-02-08 | 186:00 | 20.0667 | 57.8833 | 13.2667 | 16.5833 | 32.0667 | 1.35 | 3.1 | 259.0956 | 2.95 | 985.8833 | 13.1092 | 0
39 | 2020-02-08 | 187:00 | 0 | 0 | 0 | 13.9 | 43.0667 | 0.93333 | 2.4 | 249.0018 | 1.3333 | 967.6167 | 0 | 0
39 | 2020-02-08 | 188:00 | 0 | 0 | 0 | 12.7667 | 45.0333 | 1.6333 | 2.6 | 269.8495 | 1.2 | 957.4333 | 0 | 0
39 | 2020-02-08 | 189:00 | 0 | 0 | 0 | 11.3833 | 48.4333 | 0.78333 | 2.4 | 282.82 | 0.23333 | 952.2 | 0 | 0
39 | 2020-02-08 | 190:00 | 0 | 0 | 0 | 9.6333 | 53.3833 | 0.35 | 1.9 | 282.66 | 0.13333 | 945.7 | 0 | 0
39 | 2020-02-08 | 191:00 | 0 | 0 | 0 | 8.7167 | 58.8833 | 0.083333 | 1.1 | 282.6 | 0.05 | 941.5333 | 0 | 0
39 | 2020-02-08 | 192:00 | 0 | 0 | 0 | 7.9333 | 63.8667 | 0.033333 | 1.1 | 282.95 | 0 | 938.1167 | 0 | 0
40 | 2020-02-09 | 193:00 | 0 | 0 | 0 | 7.7 | 65.1 | 0 | 0.7 | 0 | 0 | 935.9167 | 0 | 0
40 | 2020-02-09 | 194:00 | 0 | 0 | 0 | 7.15 | 66.3 | 0.15 | 1.4 | 282.6 | 0.05 | 934.0833 | 0 | 0
40 | 2020-02-09 | 195:00 | 0 | 0 | 0 | 6.8333 | 67.55 | 0.033333 | 1.1 | 282.6 | 0.016667 | 932.7833 | 0 | 0
40 | 2020-02-09 | 196:00 | 0 | 0 | 0 | 6.3667 | 70.0833 | 0.066667 | 1.1 | 282.5 | 0.016667 | 931.45 | 0 | 0
40 | 2020-02-09 | 197:00 | 0 | 0 | 0 | 5.4333 | 73.3333 | 0.066667 | 1.1 | 281.8 | 0.033333 | 929.1667 | 0 | 0
40 | 2020-02-09 | 198:00 | 0 | 0 | 0 | 5.6333 | 70.8833 | 1.15 | 1.9 | 282.4833 | 0.3 | 928.3 | 0 | 0
40 | 2020-02-09 | 199:00 | 0 | 0 | 0 | 5.8 | 70.1167 | 0.81667 | 1.9 | 283.1167 | 0.083333 | 928.9 | 0 | 0
40 | 2020-02-09 | 200:00 | 48.3667 | 149.9333 | 27.6333 | 6.05 | 70.1333 | 0.43333 | 1.9 | 282.3667 | 0.21667 | 930.2667 | 11.9927 | 0
40 | 2020-02-09 | 201:00 | 217.7167 | 435.2667 | 81.4167 | 8.8 | 61.9833 | 0.4 | 1.9 | 294.5696 | 1.3167 | 942.8167 | -34.543 | 0
40 | 2020-02-09 | 202:00 | 403.2167 | 605.4667 | 108.1667 | 12.9333 | 49.4167 | 0.26667 | 1.6 | 308.325 | 0 | 964.7167 | -54.7185 | 0
40 | 2020-02-09 | 203:00 | 540.4333 | 663.9167 | 130.4667 | 14.4833 | 43.6667 | 1.0833 | 2.6 | 257.413 | 12.4 | 982.05 | -59.0552 | 0
40 | 2020-02-09 | 204:00 | 602.0167 | 632.45 | 163.2667 | 16.0333 | 39.2 | 1.3667 | 3.1 | 125.25 | 0.38333 | 988.85 | -53.7367 | 0
40 | 2020-02-09 | 205:00 | 633.3667 | 648.9167 | 167.9833 | 17.3333 | 34 | 1.1833 | 3.1 | 84.3683 | 5.3167 | 990.1333 | -55.3742 | 0
40 | 2020-02-09 | 206:00 | 604.7 | 655.2833 | 157.4 | 18.5833 | 31.4167 | 1.05 | 2.6 | 100.48 | 6.2333 | 992.4333 | -58.4946 | 0
40 | 2020-02-09 | 207:00 | 511.6167 | 626.7 | 140.0667 | 19.45 | 29.7 | 1.1333 | 2.9 | 132.7003 | 8.9833 | 999.4667 | -60.3692 | 0
40 | 2020-02-09 | 208:00 | 316.5667 | 446.5 | 116.3333 | 19.2167 | 26.9333 | 1.2167 | 2.9 | 134.9083 | 3.25 | 1004.5 | -39.2062 | 0
40 | 2020-02-09 | 209:00 | 137.9333 | 238.2333 | 75.8 | 18.4167 | 28.7 | 0.88333 | 1.9 | 105.35 | 0.11667 | 1000.1333 | -10.2535 | 0
40 | 2020-02-09 | 210:00 | 15.15 | 23.9 | 13.1833 | 16.5333 | 35.15 | 0.18333 | 1.6 | 105.3 | 0.016667 | 986.5833 | 17.4291 | 0
40 | 2020-02-09 | 211:00 | 0 | 0 | 0 | 14.4667 | 41.25 | 1 | 2.4 | 70.8461 | 8.0167 | 969.1 | 0 | 0
40 | 2020-02-09 | 212:00 | 0 | 0 | 0 | 13.05 | 44.8167 | 1.5333 | 2.1 | 9.6 | 0.18333 | 959.6833 | 0 | 0
40 | 2020-02-09 | 213:00 | 0 | 0 | 0 | 11.8167 | 49.8167 | 1.0333 | 2.1 | 10.6 | 0.18333 | 954.0333 | 0 | 0
40 | 2020-02-09 | 214:00 | 0 | 0 | 0 | 10.05 | 59.5833 | 0.21667 | 1.4 | 11.4 | 0.016667 | 947.9667 | 0 | 0
40 | 2020-02-09 | 215:00 | 0 | 0 | 0 | 9.45 | 62.0833 | 0.05 | 1.1 | 11.3 | 0 | 943.6833 | 0 | 0
40 | 2020-02-09 | 216:00 | 0 | 0 | 0 | 8.7667 | 66.5833 | 0.23333 | 1.6 | 11.3333 | 0.05 | 940.25 | 0 | 0
41 | 2020-02-10 | 217:00 | 0 | 0 | 0 | 7.9 | 71.7 | 0.5 | 1.6 | 11.36 | 0.066667 | 937.3333 | 0 | 0
41 | 2020-02-10 | 218:00 | 0 | 0 | 0 | 7.3667 | 73.8833 | 0.7 | 1.9 | 10.74 | 0.1 | 935.45 | 0 | 0
41 | 2020-02-10 | 219:00 | 0 | 0 | 0 | 7.05 | 74.75 | 0.35 | 1.6 | 10.5 | 0.033333 | 933.7 | 0 | 0
41 | 2020-02-10 | 220:00 | 0 | 0 | 0 | 6.7167 | 75.2667 | 0.21667 | 1.1 | 10.5 | 0.016667 | 932.2833 | 0 | 0
41 | 2020-02-10 | 221:00 | 0 | 0 | 0 | 6.6833 | 76.7833 | 0.016667 | 1.1 | 10.5 | 0 | 931.5333 | 0 | 0
41 | 2020-02-10 | 222:00 | 0 | 0 | 0 | 5.65 | 80.7167 | 0.3 | 1.6 | 10.75 | 0.05 | 930.0167 | 0 | 0
41 | 2020-02-10 | 223:00 | 0 | 0 | 0 | 5.1 | 82.8167 | 0.05 | 1.1 | 11.2 | 0 | 927.7 | 0 | 0
41 | 2020-02-10 | 224:00 | 49.15 | 137.2833 | 29.5 | 5.9167 | 80.7667 | 0.05 | 1.1 | 113.55 | 0.73333 | 928.7667 | 13.018 | 0
41 | 2020-02-10 | 225:00 | 221.5333 | 439.35 | 81.05 | 9.4333 | 69.6833 | 0.43333 | 1.9 | 113.96 | 0.066667 | 943.5333 | -36.9381 | 0
41 | 2020-02-10 | 226:00 | 398.1 | 574.9 | 114.6333 | 11.5667 | 58.2833 | 0.48333 | 1.6 | 114.4667 | 0.033333 | 962.4333 | -53.974 | 0
41 | 2020-02-10 | 227:00 | 529.8833 | 635.1333 | 134.6333 | 14.5 | 49.2167 | 0.96667 | 3.4 | 118.9426 | 0.91667 | 979.5833 | -58.1374 | 0
41 | 2020-02-10 | 228:00 | 625.2333 | 692.55 | 139.15 | 16.1 | 37.7333 | 2.0833 | 4.4 | 237.949 | 14.85 | 984.05 | -61.292 | 0
41 | 2020-02-10 | 229:00 | 688.5667 | 785.1833 | 118.9667 | 18.7 | 26.7333 | 2.3667 | 5.6 | 288.3705 | 23.35 | 986.2667 | -71.4651 | 0
41 | 2020-02-10 | 230:00 | 618.5833 | 693.5167 | 138.3333 | 19.0833 | 29.0833 | 3.0833 | 6.4 | 271.4504 | 22.0167 | 988 | -66.8844 | 0
41 | 2020-02-10 | 231:00 | 498.8 | 586.4 | 144.3167 | 18.8 | 35.3167 | 3.4833 | 6.7 | 258.7774 | 19.35 | 988.6333 | -62.729 | 0
41 | 2020-02-10 | 232:00 | 323.55 | 410.5167 | 133.75 | 18.75 | 38.3833 | 3.0833 | 5.6 | 261.1915 | 16.1667 | 990.3667 | -44.9341 | 0
41 | 2020-02-10 | 233:00 | 169.9167 | 297.8667 | 89.35 | 18.3333 | 34.7333 | 2.6167 | 5.1 | 267.0408 | 11.3 | 988 | -28.6383 | 0
41 | 2020-02-10 | 234:00 | 19.35 | 31.5833 | 16.15 | 16.8833 | 36.25 | 1.4167 | 2.9 | 270.5945 | 1.6667 | 980.3 | 17.1461 | 0
41 | 2020-02-10 | 235:00 | 0 | 0 | 0 | 14.7667 | 41.9833 | 1.25 | 2.6 | 274.7 | 0.2 | 967.1333 | 0 | 0
41 | 2020-02-10 | 236:00 | 0 | 0 | 0 | 13.6667 | 45.5833 | 0.91667 | 2.9 | 275.3333 | 0.43333 | 959.65 | 0 | 0
41 | 2020-02-10 | 237:00 | 0 | 0 | 0 | 12.55 | 50.7833 | 0.56667 | 2.6 | 293.347 | 6.6667 | 956.95 | 0 | 0
41 | 2020-02-10 | 238:00 | 0 | 0 | 0 | 10.8833 | 63.2667 | 0.51667 | 2.4 | 42.2 | 0.11667 | 951.65 | 0 | 0
41 | 2020-02-10 | 239:00 | 0 | 0 | 0 | 10.55 | 65.0833 | 0.81667 | 1.9 | 42.6 | 0.1 | 948.9167 | 0 | 0
41 | 2020-02-10 | 240:00 | 0 | 0 | 0 | 10.5167 | 63.9833 | 0.66667 | 2.1 | 26.3564 | 1.7667 | 948.6167 | 0 | 0
42 | 2020-02-11 | 241:00 | 0 | 0 | 0 | 10 | 66.8167 | 0.85 | 1.9 | 5.4176 | 0.9 | 947.5667 | 0 | 0
42 | 2020-02-11 | 242:00 | 0 | 0 | 0 | 10.15 | 67.6667 | 0.35 | 1.9 | 12.825 | 0.46667 | 947.95 | 0 | 0
42 | 2020-02-11 | 243:00 | 0 | 0 | 0 | 10.1167 | 69.1167 | 0.28333 | 1.6 | 12.78 | 0.45 | 949.2167 | 0 | 0
42 | 2020-02-11 | 244:00 | 0 | 0 | 0 | 9.5 | 72.1333 | 0.68333 | 2.1 | 10.98 | 0.8 | 948.5333 | 0 | 0
42 | 2020-02-11 | 245:00 | 0 | 0 | 0 | 9.8667 | 68.0833 | 0.88333 | 2.9 | 356.9284 | 5.55 | 947.45 | 0 | 0
42 | 2020-02-11 | 246:00 | 0 | 0 | 0 | 10.8667 | 63.6 | 1.5167 | 2.6 | 333.3667 | 0.083333 | 948.9167 | 0 | 0
42 | 2020-02-11 | 247:00 | 0 | 0 | 0 | 11.1333 | 65.1167 | 1.1333 | 4.6 | 0.95774 | 11.2 | 951.0333 | 0 | 0
42 | 2020-02-11 | 248:00 | 16.6833 | 0 | 18.6333 | 10.3333 | 70.7667 | 1.1333 | 4.4 | 65.5912 | 8.3333 | 951.0333 | 18.1465 | 0
42 | 2020-02-11 | 249:00 | 94.7 | 0.35 | 98.1167 | 10.9833 | 70.3667 | 2.5 | 6.2 | 198.2315 | 11.05 | 952.3333 | 12.6012 | 0
42 | 2020-02-11 | 250:00 | 107.5 | 0.26667 | 110.6833 | 11.7 | 66.9833 | 2.6333 | 6.2 | 232.7951 | 14.8 | 954.9667 | 7.4246 | 0
42 | 2020-02-11 | 251:00 | 114.6833 | 0.18333 | 117.3 | 12.45 | 65.4667 | 1.75 | 3.9 | 230.9138 | 8.1333 | 959.1833 | 4.7539 | 0
42 | 2020-02-11 | 252:00 | 219.9167 | 2.3167 | 221.6667 | 13.8167 | 63.0167 | 1.4667 | 2.9 | 290.6867 | 3.8 | 964.3833 | 4.9936 | 0
42 | 2020-02-11 | 253:00 | 416.8333 | 76.8167 | 362.4333 | 16.25 | 55.7833 | 1.25 | 3.4 | 293.6 | 0.13333 | 975.7667 | -4.7937 | 0
42 | 2020-02-11 | 254:00 | 386.4 | 98.6167 | 318.4667 | 18.5333 | 45.8333 | 1.9167 | 5.9 | 291.9898 | 4.75 | 987.2333 | -4.9976 | 0
42 | 2020-02-11 | 255:00 | 147.05 | 0 | 149.65 | 17.2167 | 48.85 | 2.8667 | 7.2 | 311.7752 | 17.3 | 982.85 | 4.7708 | 0
42 | 2020-02-11 | 256:00 | 75.8667 | 0 | 78.3 | 16.5667 | 51.2 | 1.6167 | 3.9 | 298.5333 | 0.43333 | 977.1833 | 5.9114 | 0
42 | 2020-02-11 | 257:00 | 24 | 0 | 26.4833 | 15.8 | 54.2667 | 1.3333 | 3.4 | 298.3333 | 0.2 | 973.6 | 10.9354 | 0
42 | 2020-02-11 | 258:00 | 2.4167 | 0 | 3.35 | 14.9667 | 57.7667 | 1.2667 | 2.9 | 298.9 | 0.15 | 969.3333 | 9.7835 | 0
42 | 2020-02-11 | 259:00 | 0 | 0 | 0 | 14.15 | 58.0333 | 1.8333 | 3.9 | 297.9667 | 0.66667 | 964.9833 | 0 | 0
42 | 2020-02-11 | 260:00 | 0 | 0 | 0 | 13.65 | 62.3 | 1.15 | 2.9 | 297.3833 | 0.31667 | 961.95 | 0 | 0
42 | 2020-02-11 | 261:00 | 0 | 0 | 0 | 13.25 | 65.4167 | 0.63333 | 2.1 | 299.5833 | 0.083333 | 960.7667 | 0 | 0
42 | 2020-02-11 | 262:00 | 0 | 0 | 0 | 12.6833 | 69.25 | 0.58333 | 2.6 | 299.5 | 0.2 | 959.0833 | 0 | 0
42 | 2020-02-11 | 263:00 | 0 | 0 | 0 | 12.2833 | 71.9833 | 1.1167 | 4.1 | 298.4501 | 0.28333 | 957.4167 | 0 | 0
42 | 2020-02-11 | 264:00 | 0 | 0 | 0 | 12.5833 | 68.5167 | 2.9333 | 5.4 | 265.6 | 11.6833 | 956.1667 | 0 | 0
43 | 2020-02-12 | 265:00 | 0 | 0 | 0 | 12.2333 | 69.9167 | 2.75 | 4.4 | 266.7515 | 12.4167 | 955.1167 | 0 | 0
43 | 2020-02-12 | 266:00 | 0 | 0 | 0 | 11.7333 | 71.5167 | 3.0667 | 5.1 | 266.3457 | 12.7333 | 953.45 | 0 | 0
43 | 2020-02-12 | 267:00 | 0 | 0 | 0 | 11.45 | 72.5667 | 1.5333 | 4.1 | 269.969 | 8.95 | 952.7667 | 0 | 0
43 | 2020-02-12 | 268:00 | 0 | 0 | 0 | 11.2833 | 73.5833 | 1.4833 | 3.1 | 250.3325 | 11.0333 | 952.5 | 0 | 0
43 | 2020-02-12 | 269:00 | 0 | 0 | 0 | 10.8167 | 76.0167 | 1.5 | 3.9 | 236.5043 | 8.25 | 951.3 | 0 | 0
43 | 2020-02-12 | 270:00 | 0 | 0 | 0 | 10.4667 | 77.2333 | 2.55 | 4.6 | 255.1103 | 11.85 | 949.45 | 0 | 0
43 | 2020-02-12 | 271:00 | 0 | 0 | 0 | 10.25 | 78.1833 | 1.6667 | 4.6 | 245.7053 | 8.6167 | 947.5 | 0 | 0
43 | 2020-02-12 | 272:00 | 45.3833 | 19.0333 | 45.1333 | 10.4833 | 77.05 | 2.3833 | 4.6 | 257.0929 | 14.25 | 947.6833 | 41.8667 | 0
43 | 2020-02-12 | 273:00 | 111.3167 | 18.8167 | 110.3833 | 11.8167 | 72.2333 | 1.6333 | 4.9 | 268.8787 | 9.4167 | 954.0833 | 11.2052 | 0
43 | 2020-02-12 | 274:00 | 139.5167 | 2.5 | 142 | 12.4167 | 69.2833 | 2.2667 | 4.1 | 272.957 | 12.3333 | 957.55 | 8.3268 | 0
43 | 2020-02-12 | 275:00 | 208.8167 | 7.5333 | 207.8667 | 13.6833 | 64.3333 | 2.25 | 3.9 | 261.9001 | 14.5667 | 963.1833 | 5.5662 | 0
43 | 2020-02-12 | 276:00 | 307.1167 | 10.1833 | 302.4833 | 14.8167 | 60.85 | 2.6333 | 5.1 | 257.1006 | 14.9833 | 969.05 | 3.1221 | 0
43 | 2020-02-12 | 277:00 | 343.4833 | 15.1 | 334.1333 | 15.95 | 55.45 | 2.7333 | 5.1 | 278.103 | 16.2167 | 973.7667 | 1.1988 | 0
43 | 2020-02-12 | 278:00 | 287.1167 | 5.8 | 284.8333 | 17.0833 | 52.6833 | 2.1833 | 4.1 | 274.3501 | 12.9333 | 978.65 | 2.1872 | 0
43 | 2020-02-12 | 279:00 | 217.9 | 1.4667 | 219.2 | 17.0333 | 55.2 | 2.6 | 5.6 | 255.9542 | 10.1 | 980.3833 | 3.816 | 0
43 | 2020-02-12 | 280:00 | 95.2833 | 0.43333 | 97.5167 | 16.0667 | 58.65 | 2.7667 | 4.9 | 263.0871 | 12.85 | 975.7333 | 5.9129 | 0
43 | 2020-02-12 | 281:00 | 30.9833 | 0 | 33.45 | 15.1 | 62.8167 | 3.25 | 6.2 | 259.4833 | 13.45 | 970.0333 | 10.353 | 0
43 | 2020-02-12 | 282:00 | 5.1333 | 0 | 6.1833 | 14.5333 | 64.6333 | 3.3333 | 6.2 | 278.606 | 16.15 | 965.3333 | 10.5814 | 0
43 | 2020-02-12 | 283:00 | 0 | 0 | 0 | 14.5833 | 64.35 | 2.0167 | 4.1 | 278.9859 | 9.8167 | 962.45 | 0 | 0
43 | 2020-02-12 | 284:00 | 0 | 0 | 0 | 13.7 | 67.3667 | 2.8167 | 5.9 | 251.6806 | 15.5333 | 961.6 | 0 | 0
43 | 2020-02-12 | 285:00 | 0 | 0 | 0 | 13.3167 | 68.4333 | 3.7667 | 6.7 | 268.9331 | 15.8 | 958.5833 | 0 | 0
43 | 2020-02-12 | 286:00 | 0 | 0 | 0 | 13.4667 | 66.7167 | 3.05 | 5.4 | 272.989 | 15.65 | 958.05 | 0 | 0
43 | 2020-02-12 | 287:00 | 0 | 0 | 0 | 13.0833 | 71.8333 | 1.2667 | 3.6 | 10.517 | 7.9667 | 958.4 | 0 | 0
43 | 2020-02-12 | 288:00 | 0 | 0 | 0 | 12.75 | 77.3667 | 1.3167 | 2.4 | 342.018 | 13.1167 | 958.05 | 0 | 0
44 | 2020-02-13 | 289:00 | 0 | 0 | 0 | 12.8333 | 73.7333 | 1.05 | 3.1 | 282.6085 | 3.4 | 957.5667 | 0 | 0
44 | 2020-02-13 | 290:00 | 0 | 0 | 0 | 12.2 | 78.85 | 0.8 | 3.1 | 326.2061 | 9.0667 | 957.5333 | 0 | 0
44 | 2020-02-13 | 291:00 | 0 | 0 | 0 | 12.0667 | 80.55 | 0.63333 | 3.1 | 24.0985 | 4.5 | 956.4167 | 0 | 0
44 | 2020-02-13 | 292:00 | 0 | 0 | 0 | 11.45 | 83.5167 | 0.78333 | 2.4 | 30.8353 | 4.9167 | 955.25 | 0 | 0
44 | 2020-02-13 | 293:00 | 0 | 0 | 0 | 11.4833 | 84.2 | 0.76667 | 2.9 | 8.1889 | 13.4833 | 954.0333 | 0 | 0
44 | 2020-02-13 | 294:00 | 0 | 0 | 0 | 11.7333 | 83.05 | 1.15 | 3.4 | 224.8587 | 5.6 | 953.3833 | 0 | 0
44 | 2020-02-13 | 295:00 | 0 | 0 | 0 | 11.5833 | 83.7 | 0.68333 | 2.4 | 255.758 | 2.3333 | 953.2667 | 0 | 0
44 | 2020-02-13 | 296:00 | 12.7667 | 0.36667 | 15.15 | 12.15 | 81 | 1.0667 | 2.4 | 263.7761 | 2.2333 | 954.2833 | 22.6558 | 0
44 | 2020-02-13 | 297:00 | 74.8667 | 8.9167 | 74.7667 | 12.9333 | 80.0833 | 0.73333 | 2.6 | 240.9114 | 2.1667 | 958.1 | 10.5206 | 0
44 | 2020-02-13 | 298:00 | 227.55 | 47.5 | 205.75 | 14.05 | 75.65 | 1.9833 | 5.1 | 270.8946 | 10.7833 | 963.7667 | 2.2177 | 0
44 | 2020-02-13 | 299:00 | 319.7167 | 176.5 | 210.0833 | 16.25 | 67.2833 | 1.9 | 4.4 | 200.0289 | 9.2167 | 976.45 | -20.2333 | 0
44 | 2020-02-13 | 300:00 | 560.6167 | 363.2333 | 292.0167 | 18.1167 | 63.0333 | 1.7833 | 4.6 | 223.6691 | 12.8333 | 985.1333 | -44.3477 | 0
44 | 2020-02-13 | 301:00 | 503.9 | 239.0833 | 323.8 | 19.2667 | 58.6 | 2 | 5.1 | 206.0456 | 11.6833 | 993.7167 | -27.1891 | 0
44 | 2020-02-13 | 302:00 | 478.6 | 255.3667 | 290.2667 | 19.1833 | 58.6167 | 2.8667 | 5.4 | 256.2541 | 21.2833 | 992.3167 | -31.6832 | 0
44 | 2020-02-13 | 303:00 | 318.3667 | 101.3667 | 256.0167 | 19.7833 | 52.9167 | 1.6 | 4.9 | 234.1774 | 14.4167 | 992.95 | -10.7265 | 0
44 | 2020-02-13 | 304:00 | 158.4833 | 3.3667 | 159.9667 | 19.4667 | 52.2 | 2.3167 | 4.9 | 249.243 | 14.7833 | 992.5333 | 7.3002 | 0
44 | 2020-02-13 | 305:00 | 66.0833 | 21.85 | 63.9 | 18.5833 | 55.0667 | 2.3 | 4.6 | 279.6187 | 11.5833 | 983.4333 | 6.3843 | 0
44 | 2020-02-13 | 306:00 | 39.9167 | 47.2 | 34.05 | 18.5 | 54.6667 | 1.4 | 3.4 | 299.3494 | 3.4 | 982.2 | 23.1859 | 0
44 | 2020-02-13 | 307:00 | 0 | 0 | 0 | 17.2 | 58.6833 | 2.3833 | 4.6 | 277.5073 | 8.8167 | 974.5167 | 0 | 0
44 | 2020-02-13 | 308:00 | 0 | 0 | 0 | 16.1167 | 60.9667 | 2.45 | 4.6 | 295.2305 | 12.8333 | 967.5 | 0 | 0
44 | 2020-02-13 | 309:00 | 0 | 0 | 0 | 15.05 | 65.8833 | 1.55 | 3.6 | 301.7103 | 10.4667 | 962.45 | 0 | 0
44 | 2020-02-13 | 310:00 | 0 | 0 | 0 | 14.5833 | 67.5833 | 1.9 | 4.1 | 281.0869 | 11.5833 | 959.4833 | 0 | 0
44 | 2020-02-13 | 311:00 | 0 | 0 | 0 | 12.95 | 78.3833 | 3.1667 | 5.9 | 259.5159 | 12.3 | 955.15 | 0 | 0
44 | 2020-02-13 | 312:00 | 0 | 0 | 0 | 13.0667 | 76.4 | 2.55 | 4.9 | 276.1637 | 15.95 | 952.55 | 0 | 0
45 | 2020-02-14 | 313:00 | 0 | 0 | 0 | 12.85 | 77.4333 | 2.9833 | 5.9 | 271.7688 | 13.8833 | 951.9333 | 0 | 0
45 | 2020-02-14 | 314:00 | 0 | 0 | 0 | 12.4333 | 79.95 | 4.5 | 8.2 | 274.279 | 15.5167 | 950.4333 | 0 | 0
45 | 2020-02-14 | 315:00 | 0 | 0 | 0 | 12.1167 | 79.8167 | 4.4833 | 8.4 | 292.0491 | 19.4333 | 949.7 | 0 | 0
45 | 2020-02-14 | 316:00 | 0 | 0 | 0 | 12.0167 | 79.3167 | 3.3667 | 6.4 | 298.8675 | 20.2667 | 948.7833 | 0 | 0
45 | 2020-02-14 | 317:00 | 0 | 0 | 0 | 12.2833 | 75.3333 | 3.3333 | 6.4 | 295.5847 | 16.1333 | 948.8167 | 0 | 0
45 | 2020-02-14 | 318:00 | 0 | 0 | 0 | 12.4833 | 72.75 | 2.9333 | 6.7 | 270.8052 | 17.4167 | 949.2167 | 0 | 0
45 | 2020-02-14 | 319:00 | 0 | 0 | 0.23333 | 11.9667 | 74.6167 | 3.95 | 7.7 | 242.4679 | 16.4167 | 948.35 | 0 | 0
45 | 2020-02-14 | 320:00 | 66.8833 | 195.1333 | 36 | 11.6333 | 75.7167 | 4.5 | 8.9 | 245.7664 | 16.95 | 948.8333 | -3.9233 | 0
45 | 2020-02-14 | 321:00 | 253.8667 | 508.0667 | 79.35 | 13.2167 | 68 | 5.3667 | 9.9 | 280.7763 | 18.4833 | 956.4333 | -56.4314 | 0
45 | 2020-02-14 | 322:00 | 445.15 | 657.3833 | 98.85 | 14.75 | 62.3167 | 3.4667 | 7.4 | 281.373 | 24.2 | 967.2167 | -86.5104 | 0
45 | 2020-02-14 | 323:00 | 599.5167 | 796.8667 | 115.65 | 17.1167 | 52.2167 | 4.4667 | 8.9 | 300.5671 | 25.4 | 978.1833 | -26.3102 | 1
45 | 2020-02-14 | 324:00 | 701.6833 | 876.7 | 122.05 | 17.45 | 51.2 | 6.0167 | 11.9 | 294.3673 | 24.3667 | 979.95 | 0.58732 | 0
45 | 2020-02-14 | 325:00 | 735.2833 | 902.35 | 115.9167 | 18.55 | 44.45 | 5.8833 | 11.9 | 296.7797 | 25.9333 | 979.4167 | -5.8611 | 0
45 | 2020-02-14 | 326:00 | 686.5167 | 881.4 | 110.6167 | 19.7 | 40.9167 | 5.3833 | 10.7 | 287.4002 | 24.2 | 981.95 | -7.7849 | 0
45 | 2020-02-14 | 327:00 | 569.3667 | 816.65 | 106.7 | 20.15 | 41.7333 | 5.15 | 10.9 | 273.9876 | 20.1833 | 987.2 | -7.7576 | 0
45 | 2020-02-14 | 328:00 | 406.7333 | 736 | 89.1333 | 20.5167 | 40.6833 | 4.4333 | 8.7 | 287.9661 | 20.8167 | 991.45 | -5.1434 | 0
45 | 2020-02-14 | 329:00 | 214.1833 | 589 | 60.7667 | 20.4167 | 40.5833 | 4.3333 | 8.4 | 284.9635 | 18.8 | 992.55 | 1.0711 | 0
45 | 2020-02-14 | 330:00 | 31.85 | 110.5667 | 18.6833 | 19.2167 | 39.8 | 5.1167 | 9.4 | 285.9824 | 19.4833 | 985.6333 | 33.9538 | 0
45 | 2020-02-14 | 331:00 | 0 | 0 | 0 | 18.0667 | 38.6833 | 4.6333 | 8.9 | 287.9199 | 15.8833 | 973.9667 | 0 | 0
45 | 2020-02-14 | 332:00 | 0 | 0 | 0 | 17.4167 | 45.4833 | 3.9 | 8.4 | 297.613 | 20.4 | 968.55 | 0 | 0
45 | 2020-02-14 | 333:00 | 0 | 0 | 0 | 16.7167 | 44.7833 | 3.4667 | 7.2 | 302.5105 | 18.6333 | 965.1167 | 0 | 0
45 | 2020-02-14 | 334:00 | 0 | 0 | 0 | 16.4667 | 41.3833 | 5.1667 | 9.7 | 294.4832 | 19.05 | 962.9833 | 0 | 0
45 | 2020-02-14 | 335:00 | 0 | 0 | 0 | 16.45 | 33.9167 | 5.2 | 9.7 | 295.7319 | 19.3167 | 961.8833 | 0 | 0
45 | 2020-02-14 | 336:00 | 0 | 0 | 0 | 16.2167 | 32.5167 | 4.65 | 9.2 | 293.0998 | 18.3667 | 961.3667 | 0 | 0
46 | 2020-02-15 | 337:00 | 0 | 0 | 0 | 16.05 | 37.05 | 5.1 | 9.9 | 295.9164 | 19.1167 | 960.6333 | 0 | 0
46 | 2020-02-15 | 338:00 | 0 | 0 | 0 | 15.95 | 35.4 | 5.1833 | 9.2 | 297.8334 | 21.2833 | 959.9667 | 0 | 0
46 | 2020-02-15 | 339:00 | 0 | 0 | 0 | 15.4167 | 38.55 | 4.7167 | 8.9 | 297.6499 | 21.5833 | 959.0167 | 0 | 0
46 | 2020-02-15 | 340:00 | 0 | 0 | 0 | 14.7833 | 38.75 | 4.4833 | 7.4 | 287.6823 | 16.15 | 956.8167 | 0 | 0
46 | 2020-02-15 | 341:00 | 0 | 0 | 0 | 14.2167 | 40.3167 | 3.0167 | 6.2 | 295.3656 | 17.7167 | 954.6333 | 0 | 0
46 | 2020-02-15 | 342:00 | 0 | 0 | 0 | 12.4 | 49.75 | 1.2833 | 5.4 | 13.5755 | 11.4667 | 951.2167 | 0 | 0
46 | 2020-02-15 | 343:00 | 0 | 1.9833 | 0.25 | 10.0167 | 61.25 | 1.5 | 4.1 | 241.9183 | 12.1333 | 943.5333 | 0 | 0
46 | 2020-02-15 | 344:00 | 83.1 | 425.0333 | 27.5833 | 12.4 | 51.7333 | 3.0167 | 5.1 | 269.7302 | 10.85 | 946.2 | 24.3355 | 0
46 | 2020-02-15 | 345:00 | 283.3667 | 746.1167 | 55.8833 | 13.5167 | 47.6 | 4.05 | 6.2 | 261.4452 | 11.9667 | 958.65 | 10.812 | 0
46 | 2020-02-15 | 346:00 | 478.6667 | 870.0333 | 70.3833 | 16.5333 | 36.1333 | 3.1667 | 6.4 | 269.8627 | 19.15 | 971.9333 | 0.85863 | 0
46 | 2020-02-15 | 347:00 | 629.2333 | 920.2333 | 82.6667 | 18.0833 | 34.9667 | 3.9167 | 8.9 | 264.6072 | 16.6167 | 982.0333 | -3.5567 | 0
46 | 2020-02-15 | 348:00 | 725.6167 | 952.25 | 86.1 | 18.8333 | 33.8 | 4.6833 | 7.9 | 266.4033 | 17.85 | 984.6833 | -8.3518 | 0
46 | 2020-02-15 | 349:00 | 754.7 | 961.1167 | 86.2 | 20 | 31.8 | 4.65 | 8.2 | 267.3487 | 19 | 984.9333 | -12.9958 | 0
46 | 2020-02-15 | 350:00 | 708.35 | 938.2667 | 86.8167 | 20.4167 | 29.65 | 5.1333 | 8.9 | 261.7666 | 17.7667 | 985.3167 | -15.2194 | 0
46 | 2020-02-15 | 351:00 | 602.9833 | 912.9667 | 77.65 | 21.15 | 27.3833 | 4.25 | 8.2 | 276.6017 | 21.15 | 989.6833 | -16.9748 | 0
46 | 2020-02-15 | 352:00 | 431.75 | 825.9167 | 68.1833 | 21.3833 | 27.2667 | 4.3833 | 8.2 | 277.3668 | 20.7833 | 994.9667 | -14.7739 | 0
46 | 2020-02-15 | 353:00 | 227.5333 | 666.95 | 48.8167 | 21.1 | 28.2667 | 4.1167 | 7.9 | 280.486 | 18.0333 | 994.8333 | -8.1636 | 0
46 | 2020-02-15 | 354:00 | 31.5667 | 124.0833 | 14.95 | 19.6333 | 32.5333 | 3.45 | 5.6 | 265.5271 | 12.95 | 987.1833 | 22.4522 | 0
46 | 2020-02-15 | 355:00 | 0 | 0 | 0 | 17.9667 | 36.5833 | 2.95 | 5.4 | 260.9955 | 13.4667 | 973.05 | 0 | 0
46 | 2020-02-15 | 356:00 | 0 | 0 | 0 | 16.5667 | 38.75 | 2.7 | 4.6 | 248.4805 | 9.7833 | 964.5333 | 0 | 0
46 | 2020-02-15 | 357:00 | 0 | 0 | 0 | 16.75 | 33.2833 | 2.1667 | 4.6 | 295.0569 | 14.6167 | 961.4333 | 0 | 0
46 | 2020-02-15 | 358:00 | 0 | 0 | 0 | 16.5 | 28 | 2.4667 | 4.4 | 321.603 | 12.15 | 959.6833 | 0 | 0
46 | 2020-02-15 | 359:00 | 0 | 0 | 0 | 17.9 | 21.2 | 2.05 | 5.1 | 291.8429 | 16.2167 | 961.2 | 0 | 0
46 | 2020-02-15 | 360:00 | 0 | 0 | 0 | 16.3 | 27.3167 | 2.3333 | 3.9 | 288.3513 | 10.6167 | 959.65 | 0 | 0
47 | 2020-02-16 | 361:00 | 0 | 0 | 0 | 14.3667 | 37.3333 | 1.35 | 4.1 | 28.8589 | 9.7333 | 958.05 | 0 | 0
47 | 2020-02-16 | 362:00 | 0 | 0 | 0 | 10.4667 | 65.55 | 0.76667 | 2.4 | 73.4264 | 10.0833 | 949.7333 | 0 | 0
47 | 2020-02-16 | 363:00 | 0 | 0 | 0 | 10.6167 | 65.4667 | 0.8 | 1.9 | 40.6833 | 0.13333 | 945.4167 | 0 | 0
47 | 2020-02-16 | 364:00 | 0 | 0 | 0 | 11.2833 | 56.9 | 1.45 | 3.4 | 10.7435 | 9.0667 | 945.1167 | 0 | 0
47 | 2020-02-16 | 365:00 | 0 | 0 | 0 | 15.5833 | 29.8333 | 2.2667 | 4.1 | 297.3499 | 11.5167 | 951.1333 | 0 | 0
47 | 2020-02-16 | 366:00 | 0 | 0 | 0 | 15.6833 | 26.9 | 2.4 | 5.9 | 299.4491 | 17.8167 | 955.2167 | 0 | 0
47 | 2020-02-16 | 367:00 | 0 | 0 | 0.3 | 15.9 | 25.5 | 3.4333 | 6.7 | 279.3939 | 18.3667 | 956.7333 | 0 | 0
47 | 2020-02-16 | 368:00 | 70.4333 | 228.5333 | 40.3333 | 15.8167 | 25.9333 | 3.8167 | 7.2 | 280.7757 | 19.6167 | 958.4167 | 21.4007 | 0
47 | 2020-02-16 | 369:00 | 289.7833 | 730.55 | 61.4667 | 15.1167 | 34.4167 | 4.3333 | 7.7 | 262.0382 | 15.8833 | 964.3 | 4.2436 | 0
47 | 2020-02-16 | 370:00 | 489.8833 | 865.5833 | 76.3333 | 16.3667 | 35.4667 | 4.3333 | 7.2 | 266.0662 | 17.3 | 971.8333 | -7.1026 | 0
47 | 2020-02-16 | 371:00 | 642.4 | 921.3667 | 85.7667 | 18.0833 | 32.8167 | 4.2833 | 8.2 | 271.7672 | 18.6833 | 979.85 | -12.5363 | 0
47 | 2020-02-16 | 372:00 | 732.9833 | 939.9333 | 92.0833 | 19.2333 | 31.7667 | 4.2167 | 7.7 | 275.748 | 23 | 984.1167 | -16.5404 | 0
47 | 2020-02-16 | 373:00 | 763.2667 | 956.2 | 88.6333 | 21.1 | 26.9667 | 3.8167 | 7.7 | 293.6059 | 26.95 | 986.2167 | -20.7517 | 0
47 | 2020-02-16 | 374:00 | 710.4333 | 919.1333 | 92.9667 | 21.5667 | 26.65 | 4.4667 | 8.7 | 280.0333 | 23.9167 | 987.9667 | -21.8079 | 0
47 | 2020-02-16 | 375:00 | 601.5167 | 878.9833 | 89.0333 | 21.75 | 27.7333 | 4.2167 | 7.9 | 282.1764 | 22.9167 | 991.5667 | -22.0462 | 0
47 | 2020-02-16 | 376:00 | 442.1 | 829.4333 | 71.3833 | 22.0833 | 25.7 | 3.8833 | 8.2 | 293.1167 | 22.75 | 996.1833 | -20.3551 | 0
47 | 2020-02-16 | 377:00 | 225.35 | 611.1833 | 57.1333 | 21.5833 | 26.25 | 3.6667 | 7.4 | 279.4294 | 19.1333 | 996.4167 | -10.623 | 0
47 | 2020-02-16 | 378:00 | 34.3833 | 123.4167 | 17.5667 | 19.8 | 29.8667 | 3.4 | 5.9 | 281.9168 | 16.1 | 987.1833 | 21.7743 | 0
47 | 2020-02-16 | 379:00 | 0 | 0 | 0 | 18.3167 | 35.3 | 3.1833 | 5.9 | 279.3881 | 16.65 | 972.85 | 0 | 0
47 | 2020-02-16 | 380:00 | 0 | 0 | 0 | 17.6667 | 37.1833 | 3.45 | 6.4 | 270.0834 | 15.1333 | 966.3333 | 0 | 0
47 | 2020-02-16 | 381:00 | 0 | 0 | 0 | 17.0167 | 36.5 | 2.6833 | 5.4 | 285.2526 | 15.0667 | 962.85 | 0 | 0
47 | 2020-02-16 | 382:00 | 0 | 0 | 0 | 14.9167 | 39.5333 | 1.4 | 3.4 | 300.1676 | 3.7667 | 957.9833 | 0 | 0
47 | 2020-02-16 | 383:00 | 0 | 0 | 0 | 15.2333 | 36.35 | 1.45 | 3.6 | 283.9212 | 7.9667 | 954.45 | 0 | 0
47 | 2020-02-16 | 384:00 | 0 | 0 | 0 | 12.4667 | 45.85 | 0.58333 | 1.9 | 71.2627 | 5.85 | 950.0833 | 0 | 0
48 | 2020-02-17 | 385:00 | 0 | 0 | 0 | 11.7 | 52.15 | 0.11667 | 1.1 | 73.05 | 0 | 945.3833 | 0 | 0
48 | 2020-02-17 | 386:00 | 0 | 0 | 0 | 10.8333 | 56.0167 | 0.05 | 1.1 | 73.0667 | 0 | 942.1833 | 0 | 0
48 | 2020-02-17 | 387:00 | 0 | 0 | 0 | 10.1667 | 58.0167 | 0.16667 | 2.1 | 83.2219 | 1.9833 | 939.4667 | 0 | 0
48 | 2020-02-17 | 388:00 | 0 | 0 | 0 | 9.8333 | 61.2833 | 0.3 | 1.9 | 112.225 | 0.15 | 937.6667 | 0 | 0
48 | 2020-02-17 | 389:00 | 0 | 0 | 0 | 10.0833 | 58.0167 | 0.45 | 2.9 | 340.5243 | 8.8333 | 936.75 | 0 | 0
48 | 2020-02-17 | 390:00 | 0 | 0 | 0 | 9.4167 | 61.9167 | 0.86667 | 2.4 | 183.2848 | 12.9 | 936.1 | 0 | 0
48 | 2020-02-17 | 391:00 | 0 | 0.85 | 0.25 | 8.85 | 65.8167 | 0.96667 | 2.4 | 113.4833 | 0.15 | 934.3833 | 0 | 0
48 | 2020-02-17 | 392:00 | 74.3167 | 280.6333 | 33.9333 | 10.3 | 60.85 | 0.8 | 4.4 | 158.0061 | 11.6333 | 937.25 | 12.8744 | 0
48 | 2020-02-17 | 393:00 | 270.9167 | 617.4833 | 72.6167 | 15.05 | 44.3 | 1.65 | 4.6 | 331.184 | 24.55 | 955.5 | -3.3646 | 0
48 | 2020-02-17 | 394:00 | 471.05 | 787.95 | 88.1333 | 18.55 | 29.6833 | 2.5833 | 6.4 | 275.7308 | 16.5167 | 975.3333 | -11.6999 | 0
48 | 2020-02-17 | 395:00 | 638.5167 | 895.3333 | 90.1833 | 19.8333 | 25.7 | 4.2167 | 9.2 | 283.6524 | 23.9333 | 985.15 | -17.6129 | 0
48 | 2020-02-17 | 396:00 | 727.5667 | 917.15 | 94.1 | 21.15 | 26.6833 | 3.4 | 7.7 | 279.8468 | 30.15 | 989.8833 | -22.1941 | 0
48 | 2020-02-17 | 397:00 | 759.6167 | 929.2667 | 95.7333 | 21.3667 | 28.0833 | 5.0167 | 8.9 | 266.1226 | 19.6 | 989.7667 | -26.1009 | 0
48 | 2020-02-17 | 398:00 | 715.6 | 907.9333 | 97.95 | 21.9333 | 27.3167 | 4.9667 | 9.9 | 274.3341 | 21.9 | 988.4 | -27.3231 | 0
48 | 2020-02-17 | 399:00 | 614.7 | 896.2333 | 84.4667 | 22.6333 | 24.4 | 4.9833 | 9.4 | 291.013 | 25.3667 | 992.4667 | -29.5748 | 0
48 | 2020-02-17 | 400:00 | 439.9667 | 791.0333 | 79.3333 | 22.6 | 21.5333 | 4.6 | 8.7 | 282.315 | 21.7167 | 996.35 | -26.5062 | 0
48 | 2020-02-17 | 401:00 | 219.9833 | 575.2667 | 59.9667 | 22.0333 | 24.3333 | 4.0833 | 7.4 | 289.3004 | 19.1 | 995.9167 | -15.8096 | 0
48 | 2020-02-17 | 402:00 | 34.05 | 118.1833 | 18.15 | 20.2667 | 27.6167 | 4.6833 | 8.9 | 288.4534 | 18.2 | 986.7 | 26.6573 | 0
48 | 2020-02-17 | 403:00 | 0 | 0 | 0 | 19.1167 | 27.6667 | 3.65 | 6.9 | 284.278 | 17.05 | 973.7667 | 0 | 0
48 | 2020-02-17 | 404:00 | 0 | 0 | 0 | 18.3 | 28.1333 | 3.05 | 6.7 | 275.7878 | 14.9 | 967.5 | 0 | 0
48 | 2020-02-17 | 405:00 | 0 | 0 | 0 | 17.3667 | 29.6667 | 2.3667 | 4.1 | 264.5602 | 10.55 | 963.1667 | 0 | 0
48 | 2020-02-17 | 406:00 | 0 | 0 | 0 | 17.2 | 29.2833 | 2.4833 | 5.6 | 270.7992 | 12.4167 | 960.3 | 0 | 0
48 | 2020-02-17 | 407:00 | 0 | 0 | 0 | 17.2333 | 28.9167 | 2.5167 | 4.9 | 276.3176 | 11.1167 | 959.5 | 0 | 0
48 | 2020-02-17 | 408:00 | 0 | 0 | 0 | 14.2333 | 38.1 | 1.3833 | 2.6 | 319.2333 | 8.3 | 955.4833 | 0 | 0
49 | 2020-02-18 | 409:00 | 0 | 0 | 0 | 12.3833 | 50.8 | 0.68333 | 2.1 | 339.1608 | 17.6 | 948.85 | 0 | 0
49 | 2020-02-18 | 410:00 | 0 | 0 | 0 | 11.4167 | 55.8333 | 0.4 | 1.6 | 9.05 | 0.066667 | 944.1833 | 0 | 0
49 | 2020-02-18 | 411:00 | 0 | 0 | 0 | 10.6833 | 58.6833 | 0.56667 | 1.6 | 8.54 | 0.033333 | 940.6333 | 0 | 0
49 | 2020-02-18 | 412:00 | 0 | 0 | 0 | 9.75 | 62.55 | 0.48333 | 1.4 | 8.5 | 0.05 | 937.8667 | 0 | 0
49 | 2020-02-18 | 413:00 | 0 | 0 | 0 | 10.1667 | 60.8833 | 0.55 | 2.9 | 236.3333 | 5.3 | 936.6167 | 0 | 0
49 | 2020-02-18 | 414:00 | 0 | 0 | 0 | 9.8667 | 61.2167 | 0.48333 | 2.4 | 222.025 | 0.28333 | 935.9167 | 0 | 0
49 | 2020-02-18 | 415:00 | 0 | 0.91667 | 0.2 | 10.3 | 57.1333 | 1.4333 | 2.9 | 269.0442 | 6.8 | 937.2833 | 16.6667 | 0
49 | 2020-02-18 | 416:00 | 52.8 | 99.3667 | 35.6833 | 10.35 | 57.4333 | 0.2 | 1.9 | 283.9811 | 3.6167 | 939.1333 | 18.1036 | 0
49 | 2020-02-18 | 417:00 | 278.1667 | 624.95 | 72.2833 | 14.6 | 49.3667 | 0.36667 | 1.6 | 266.8667 | 0.066667 | 954.35 | -9.9066 | 0
49 | 2020-02-18 | 418:00 | 463.4 | 757.6167 | 89.9 | 18.1 | 40.9667 | 0.91667 | 3.1 | 7.6069 | 11.35 | 977.1167 | -18.1394 | 0
49 | 2020-02-18 | 419:00 | 583.9833 | 733.3 | 128.6167 | 19.25 | 38.4833 | 2.1 | 4.1 | 98.7656 | 7.85 | 990.1167 | -20.4814 | 0
49 | 2020-02-18 | 420:00 | 658.85 | 714.55 | 159.1 | 21.35 | 33.4833 | 1.7 | 4.1 | 139.9413 | 16.1333 | 996.6167 | -21.5112 | 0
49 | 2020-02-18 | 421:00 | 732.4 | 864.6167 | 106.6167 | 23.3333 | 23.8833 | 2.8 | 7.4 | 241.7158 | 21.3333 | 999.4667 | -30.3687 | 0
49 | 2020-02-18 | 422:00 | 710.65 | 903.8 | 86.85 | 23.6833 | 22.05 | 3.1833 | 6.7 | 274.7686 | 23.7667 | 996.5667 | -34.8161 | 0
49 | 2020-02-18 | 423:00 | 594.3667 | 830.9333 | 92.8167 | 23.8167 | 24.8 | 3.2833 | 5.9 | 260.7834 | 17.2667 | 999.9167 | -36.109 | 0
49 | 2020-02-18 | 424:00 | 395.0833 | 599.8333 | 118.7167 | 23.6167 | 24.0333 | 3.4333 | 6.4 | 254.2814 | 19.9333 | 1002.5333 | -27.2597 | 0
49 | 2020-02-18 | 425:00 | 162.25 | 247.2833 | 88.9833 | 22.6833 | 26.9833 | 2.85 | 5.1 | 259.631 | 16.9333 | 997.8 | -4.7283 | 0
49 | 2020-02-18 | 426:00 | 32.4833 | 35.8 | 28.65 | 21.1 | 30.0833 | 2.0833 | 4.9 | 253.9313 | 12.3 | 987.2167 | 25.6757 | 0
49 | 2020-02-18 | 427:00 | 0 | 0 | 0 | 19.3667 | 32.8667 | 2.3167 | 4.4 | 257.1005 | 11.35 | 974.7833 | 0 | 0
49 | 2020-02-18 | 428:00 | 0 | 0 | 0 | 18.1 | 34.3667 | 1.4833 | 3.4 | 288.2159 | 8.5 | 967.0333 | 0 | 0
49 | 2020-02-18 | 429:00 | 0 | 0 | 0 | 15.7167 | 40.4833 | 0.15 | 1.4 | 319.5667 | 0.016667 | 959.9 | 0 | 0
49 | 2020-02-18 | 430:00 | 0 | 0 | 0 | 15.0833 | 42.6667 | 0.5 | 2.1 | 328.1602 | 1.05 | 954.65 | 0 | 0
49 | 2020-02-18 | 431:00 | 0 | 0 | 0 | 13.4 | 49.7 | 0.33333 | 2.1 | 347.725 | 0.033333 | 950.6167 | 0 | 0
49 | 2020-02-18 | 432:00 | 0 | 0 | 0 | 12.2167 | 53.2167 | 0.28333 | 2.1 | 5.4747 | 0.71667 | 946.8833 | 0 | 0
50 | 2020-02-19 | 433:00 | 0 | 0 | 0 | 11.8333 | 54.25 | 0.48333 | 2.6 | 24.2333 | 0.083333 | 943.5 | 0 | 0
50 | 2020-02-19 | 434:00 | 0 | 0 | 0 | 11 | 56.2167 | 0.11667 | 1.4 | 24.3 | 0 | 941.2167 | 0 | 0
50 | 2020-02-19 | 435:00 | 0 | 0 | 0 | 10.7 | 55.6 | 0.48333 | 2.4 | 23.65 | 0.13333 | 940.1833 | 0 | 0
50 | 2020-02-19 | 436:00 | 0 | 0 | 0 | 11.4833 | 52.4667 | 1.05 | 2.6 | 20.5833 | 0.81667 | 941.6667 | 0 | 0
50 | 2020-02-19 | 437:00 | 0 | 0 | 0 | 11.7833 | 51.25 | 0.66667 | 2.4 | 24.1 | 0.083333 | 942.5833 | 0 | 0
50 | 2020-02-19 | 438:00 | 0 | 0 | 0 | 12.1167 | 49.7167 | 0.56667 | 2.4 | 12.5732 | 4.1667 | 942.55 | 0 | 0
50 | 2020-02-19 | 439:00 | 0 | 0 | 0 | 11.9833 | 51.9333 | 0.46667 | 2.9 | 73.75 | 0.2 | 944.65 | 0 | 0
50 | 2020-02-19 | 440:00 | 36.2333 | 1.6167 | 38.55 | 11.8167 | 56.95 | 0.96667 | 2.6 | 96.2271 | 3.3667 | 946.45 | 26.2517 | 0
50 | 2020-02-19 | 441:00 | 92.4833 | 0.66667 | 94.9333 | 13.2333 | 53.4 | 0.5 | 2.6 | 74.5216 | 5.7 | 951.6833 | 8.5481 | 0
50 | 2020-02-19 | 442:00 | 132.7167 | 1.85 | 134.4833 | 14.5 | 50.8 | 1.0667 | 3.6 | 60.6721 | 11.4667 | 958.2833 | 5.4147 | 0
50 | 2020-02-19 | 443:00 | 172.1333 | 8.8833 | 168.4833 | 15.65 | 50.5 | 2.3333 | 5.9 | 103.0366 | 10.7667 | 962.8 | 3.4872 | 0
50 | 2020-02-19 | 444:00 | 358.4 | 127.5 | 271.2333 | 17.3667 | 52.35 | 3.7667 | 6.9 | 103.0243 | 15.3167 | 970.6833 | -2.7939 | 0
50 | 2020-02-19 | 445:00 | 168.1 | 1.9167 | 169.7 | 17.4167 | 51.5833 | 1.5833 | 4.4 | 68.2298 | 18.95 | 972.1833 | 4.1893 | 0
50 | 2020-02-19 | 446:00 | 314.8 | 46.4833 | 285.4667 | 18.7833 | 46.0167 | 1.1833 | 3.6 | 59.6136 | 19.4 | 976.8333 | 2.2896 | 0
50 | 2020-02-19 | 447:00 | 288.2167 | 26.0833 | 275.5833 | 20 | 43.15 | 1.5833 | 4.9 | 70.4134 | 31 | 983.6833 | 5.3049 | 0
50 | 2020-02-19 | 448:00 | 81.8 | 0.95 | 84.7167 | 19.4667 | 42.3333 | 1.3333 | 4.6 | 69.5372 | 13.6 | 981.15 | 7.619 | 0
50 | 2020-02-19 | 449:00 | 44.7 | 0.93333 | 47.25 | 18.5 | 43.0833 | 1.4 | 3.6 | 14.8564 | 18.75 | 975.8 | 10.6064 | 0
50 | 2020-02-19 | 450:00 | 2.95 | 0 | 4.4167 | 17.9167 | 35.6333 | 2.7667 | 9.2 | 29.0965 | 29.7333 | 969.7667 | 15.1553 | 0
50 | 2020-02-19 | 451:00 | 0 | 0 | 0 | 17.75 | 36.1 | 3.8167 | 16.5 | 56.7763 | 43.6833 | 966.9667 | 0 | 0
50 | 2020-02-19 | 452:00 | 0 | 0 | 0 | 16.6833 | 43.5167 | 4.2 | 11.4 | 65.092 | 34.15 | 961.9167 | 0 | 0
50 | 2020-02-19 | 453:00 | 0 | 0 | 0 | 14.6667 | 56.3667 | 3.8167 | 9.4 | 83.6048 | 36.6333 | 953.2333 | 0 | 0
50 | 2020-02-19 | 454:00 | 0 | 0 | 0 | 13.2 | 68.0833 | 2.7333 | 8.2 | 41.2391 | 26.35 | 945.7333 | 0 | 0
50 | 2020-02-19 | 455:00 | 0 | 0 | 0 | 12.3333 | 73.35 | 3.3833 | 8.9 | 46.765 | 35.2667 | 942.75 | 0 | 0
50 | 2020-02-19 | 456:00 | 0 | 0 | 0 | 13.25 | 67.25 | 3.7833 | 10.9 | 52.9934 | 35.0167 | 945.85 | 0 | 0
51 | 2020-02-20 | 457:00 | 0 | 0 | 0.13333 | 12.45 | 73 | 3.6 | 10.9 | 54.8164 | 35.9333 | 944.75 | 0 | 0
51 | 2020-02-20 | 458:00 | 0 | 0 | 0.66667 | 12.7667 | 70.2167 | 3.1833 | 10.2 | 64.0747 | 32.4833 | 944.6833 | 0 | 0
51 | 2020-02-20 | 459:00 | 0 | 0 | 0 | 13.3667 | 66.1667 | 2.5667 | 9.4 | 58.359 | 35.65 | 947.4 | 0 | 0
51 | 2020-02-20 | 460:00 | 0 | 0 | 0 | 13.8667 | 61.4 | 2.1 | 5.9 | 39.0516 | 24.8167 | 950.0833 | 0 | 0
51 | 2020-02-20 | 461:00 | 0 | 0 | 0 | 13.6167 | 63.0833 | 1.05 | 4.6 | 83.8578 | 17.65 | 951.1333 | 0 | 0
51 | 2020-02-20 | 462:00 | 0 | 0 | 0 | 13.7333 | 63.0167 | 1.9333 | 6.2 | 61.8317 | 38.7667 | 951.2667 | 0 | 0
51 | 2020-02-20 | 463:00 | 0 | 0 | 0.23333 | 13.6 | 62.2167 | 2.6333 | 7.2 | 47.9945 | 30.0167 | 949.6667 | 13.6324 | 0
51 | 2020-02-20 | 464:00 | 74.3667 | 100.3333 | 58.1167 | 14.2333 | 58.85 | 2.5167 | 6.4 | 33.6333 | 18.2333 | 951.0333 | 18.2721 | 0
51 | 2020-02-20 | 465:00 | 183.7333 | 174.35 | 134.15 | 15.9667 | 55.2333 | 1.5833 | 5.1 | 38.6491 | 23.45 | 961.0167 | 5.7765 | 0
51 | 2020-02-20 | 466:00 | 234.3833 | 77.6667 | 200.2 | 12.6833 | 79.4833 | 4.1667 | 6.7 | 261.4507 | 13.35 | 960.0167 | 9.5908 | 0
51 | 2020-02-20 | 467:00 | 412.6333 | 122.95 | 339.9333 | 15.0667 | 71.1167 | 3.35 | 7.2 | 270.0604 | 18.05 | 962.2667 | 6.2279 | 0
51 | 2020-02-20 | 468:00 | 337.65 | 68.7167 | 294.4167 | 16.0167 | 68.7 | 3.4333 | 6.7 | 265.4997 | 19.2333 | 968.3333 | 4.3736 | 0
51 | 2020-02-20 | 469:00 | 54.1167 | 0 | 56.9833 | 15.2 | 68.7333 | 2.3833 | 7.7 | 95.2551 | 36.0167 | 963.0167 | 4.0461 | 0
51 | 2020-02-20 | 470:00 | 55.6833 | 0 | 57.75 | 12.65 | 79.4167 | 3.6833 | 9.9 | 48.6806 | 31.2167 | 951.7 | 3.0668 | 0
51 | 2020-02-20 | 471:00 | 22.6333 | 0 | 24.7333 | 12.2333 | 83.8667 | 0.43333 | 3.6 | 66.8543 | 2.7333 | 948.25 | 3.5896 | 0
51 | 2020-02-20 | 472:00 | 11.9 | 0 | 13.65 | 11.7333 | 85.6333 | 2.2833 | 6.9 | 276.4917 | 15.8833 | 945.1 | 3.8846 | 0
51 | 2020-02-20 | 473:00 | 13.0667 | 0 | 14.7333 | 10.9333 | 91.15 | 2.4167 | 5.6 | 167.4788 | 20.7167 | 942.3333 | 6.2623 | 0
51 | 2020-02-20 | 474:00 | 4.9333 | 0 | 6.0333 | 10.5 | 93.3667 | 2.15 | 5.1 | 26.2535 | 30.1333 | 940.95 | 14.7368 | 0
51 | 2020-02-20 | 475:00 | 0 | 0 | 0 | 10.5833 | 93.0667 | 1.8333 | 5.6 | 40.5643 | 22.75 | 940.85 | 0 | 0
51 | 2020-02-20 | 476:00 | 0 | 0 | 0 | 10.4333 | 91.9167 | 1.0833 | 3.9 | 53.0499 | 17.8167 | 940.5333 | 0 | 0
51 | 2020-02-20 | 477:00 | 0 | 0 | 0 | 10.6833 | 89.1333 | 1.5833 | 5.4 | 47.1623 | 20.9 | 940.5167 | 0 | 0
51 | 2020-02-20 | 478:00 | 0 | 0 | 0 | 11.9167 | 76.6167 | 2.65 | 5.4 | 18.9299 | 17.6 | 941.1333 | 0 | 0
51 | 2020-02-20 | 479:00 | 0 | 0 | 0 | 11.9 | 73.3333 | 1.5167 | 4.4 | 223.4268 | 21.1167 | 942.6667 | 0 | 0
51 | 2020-02-20 | 480:00 | 0 | 0 | 0 | 10.5667 | 83.9333 | 2.3333 | 5.1 | 265.8837 | 14.2667 | 939.9667 | 0 | 0
52 | 2020-02-21 | 481:00 | 0 | 0 | 0 | 11.0833 | 81.45 | 3.4333 | 6.4 | 278.6465 | 14.45 | 939.35 | 0 | 0
52 | 2020-02-21 | 482:00 | 0 | 0 | 0 | 11.6 | 75.1333 | 2.4667 | 5.9 | 305.2123 | 18.6833 | 940.8 | 0 | 0
52 | 2020-02-21 | 483:00 | 0 | 0 | 0 | 11.1667 | 74.0333 | 1.0333 | 3.9 | 307.6246 | 30.7333 | 941.0167 | 0 | 0
52 | 2020-02-21 | 484:00 | 0 | 0 | 0 | 9.35 | 81.6833 | 0.3 | 2.4 | 289.5573 | 1.9333 | 937.65 | 0 | 0
52 | 2020-02-21 | 485:00 | 0 | 0 | 0 | 9.35 | 82.0333 | 0.13333 | 2.6 | 266.9 | 2.7833 | 935.1333 | 0 | 0
52 | 2020-02-21 | 486:00 | 0 | 0 | 0 | 9.3333 | 80.0667 | 0.71667 | 2.1 | 325.0314 | 15.9667 | 934.9 | 0 | 0
52 | 2020-02-21 | 487:00 | 0.4 | 0 | 0.75 | 11.5167 | 69.1167 | 1.85 | 4.4 | 290.2551 | 12.7167 | 936.65 | 16.6667 | 0
52 | 2020-02-21 | 488:00 | 73.95 | 187.4333 | 43.25 | 10.7167 | 74.2833 | 1.1 | 4.4 | 247.2919 | 9.4667 | 941.2833 | 9.9236 | 0
52 | 2020-02-21 | 489:00 | 252 | 434.8167 | 102.3667 | 11.7833 | 74.7833 | 1 | 3.9 | 212.8022 | 12.7333 | 950.7667 | -11.9003 | 0
52 | 2020-02-21 | 490:00 | 424.5667 | 540.9667 | 147.5833 | 12.6167 | 76.0333 | 1.4667 | 3.4 | 251.8329 | 15.8833 | 961.65 | -18.1323 | 0
52 | 2020-02-21 | 491:00 | 562.4167 | 594.0833 | 181.95 | 14.6167 | 73.3333 | 1.3333 | 2.9 | 249.4533 | 20.2833 | 971.3667 | -21.419 | 0
52 | 2020-02-21 | 492:00 | 649.45 | 617.1333 | 202.8833 | 16.5 | 67.3667 | 1.9833 | 4.4 | 248.9232 | 20.9 | 978.8 | -28.0672 | 0
52 | 2020-02-21 | 493:00 | 677.4333 | 647.8167 | 191.3833 | 17.8 | 62.4833 | 2.1 | 4.4 | 252.8316 | 20.15 | 978.8667 | -34.5685 | 0
52 | 2020-02-21 | 494:00 | 656.7167 | 687.4667 | 167.1167 | 19.5 | 51.5333 | 1.85 | 4.1 | 243.186 | 26.8 | 981.3167 | -35.4906 | 0
52 | 2020-02-21 | 495:00 | 559.2167 | 678.5667 | 139.4 | 20.0833 | 41.9667 | 2.3833 | 3.9 | 261.8842 | 25.05 | 986.7833 | -33.2356 | 0
52 | 2020-02-21 | 496:00 | 397.4833 | 589.75 | 114.25 | 20.3833 | 43.5667 | 2.1167 | 4.4 | 255.0013 | 23.2 | 991.3333 | -32.0034 | 0
52 | 2020-02-21 | 497:00 | 206.8833 | 432.7167 | 75.9667 | 20.4167 | 44.8167 | 1.75 | 4.1 | 246.9416 | 20.95 | 992.8833 | -22.1838 | 0
52 | 2020-02-21 | 498:00 | 37.8333 | 103.35 | 23.2 | 19.1167 | 49.1833 | 1.2833 | 2.9 | 249.25 | 6.1167 | 984.9833 | 12.0574 | 0
52 | 2020-02-21 | 499:00 | 0 | 0 | 0 | 16.7333 | 58.6167 | 0.33333 | 1.4 | 247.4 | 0.016667 | 969.55 | 0 | 0
52 | 2020-02-21 | 500:00 | 0 | 0 | 0 | 15.7 | 62.7333 | 1.5167 | 2.6 | 306.9088 | 8.05 | 960.4167 | 0 | 0
52 | 2020-02-21 | 501:00 | 0 | 0 | 0 | 14.9 | 63.6167 | 1.35 | 2.4 | 317.2425 | 10.1167 | 955.45 | 0 | 0
52 | 2020-02-21 | 502:00 | 0 | 0 | 0 | 12.8333 | 72.9333 | 0.46667 | 1.9 | 26.2776 | 2.1167 | 950.55 | 0 | 0
52 | 2020-02-21 | 503:00 | 0 | 0 | 0 | 12.15 | 73.4667 | 0.41667 | 2.1 | 28.4006 | 0.31667 | 946.3333 | 0 | 0
52 | 2020-02-21 | 504:00 | 0 | 0 | 0 | 11.6 | 74.5667 | 0.45 | 1.9 | 41.8059 | 1.7333 | 943.4333 | 0 | 0
53 | 2020-02-22 | 505:00 | 0 | 0 | 0 | 10.9333 | 77.6667 | 0.3 | 2.9 | 101.7772 | 4.7 | 941.0833 | 0 | 0
53 | 2020-02-22 | 506:00 | 0 | 0 | 0 | 10.3167 | 81.5 | 1.2333 | 2.9 | 178.3159 | 3.7 | 938.8667 | 0 | 0
53 | 2020-02-22 | 507:00 | 0 | 0 | 0 | 10.5167 | 80.3167 | 1.7167 | 3.1 | 327.6104 | 4.9167 | 938.8667 | 0 | 0
53 | 2020-02-22 | 508:00 | 0 | 0 | 0 | 10.65 | 80.1667 | 0.4 | 1.6 | 325.6 | 0.05 | 940.2833 | 0 | 0
53 | 2020-02-22 | 509:00 | 0 | 0 | 0 | 9.7333 | 84.1833 | 0.35 | 1.9 | 17.1493 | 3.5333 | 939.0167 | 0 | 0
53 | 2020-02-22 | 510:00 | 0 | 0 | 0 | 9.65 | 82.3833 | 0.066667 | 1.4 | 23.75 | 0 | 938.9 | 0 | 0
53 | 2020-02-22 | 511:00 | 0.63333 | 1.6167 | 0.88333 | 9.6667 | 79.85 | 0.083333 | 1.4 | 23.45 | 0.016667 | 937.2167 | 11.9291 | 0
53 | 2020-02-22 | 512:00 | 73.7833 | 174.3 | 42.9667 | 11.0667 | 75.6167 | 0.18333 | 1.9 | 43.4541 | 2.1667 | 939.4667 | 3.9512 | 0
53 | 2020-02-22 | 513:00 | 280.4667 | 411.9333 | 138.1333 | 13.5833 | 67.6167 | 0.53333 | 1.9 | 117.225 | 6.7333 | 955.35 | -13.3622 | 0
53 | 2020-02-22 | 514:00 | 426.8667 | 438.9333 | 196.1 | 16.25 | 58.7167 | 0.68333 | 1.9 | 138.3397 | 2.8 | 974.35 | -17.8447 | 0
53 | 2020-02-22 | 515:00 | 511.45 | 317.85 | 307.6667 | 18.0333 | 55.4 | 1.3833 | 3.4 | 195.2935 | 16.4 | 987.8833 | -12.1266 | 0
53 | 2020-02-22 | 516:00 | 574.3333 | 419.5333 | 266.7 | 18.7 | 54.9167 | 2.4167 | 4.9 | 242.782 | 22.4333 | 988.5667 | -21.9524 | 0
53 | 2020-02-22 | 517:00 | 691.7833 | 649.2667 | 198.45 | 19.95 | 51 | 3.1 | 6.2 | 248.098 | 21.8167 | 985.9667 | -38.9806 | 0
53 | 2020-02-22 | 518:00 | 439.3167 | 228.95 | 271.7833 | 20.2333 | 47.3333 | 3.7833 | 7.2 | 256.4001 | 20.55 | 984.4667 | -12.6805 | 0
53 | 2020-02-22 | 519:00 | 494.1833 | 370.8167 | 268.8333 | 20.1333 | 48.9333 | 3.9667 | 6.9 | 262.8266 | 21.2 | 984.9333 | -20.1419 | 0
53 | 2020-02-22 | 520:00 | 395.5833 | 533.7833 | 134.3833 | 20.7833 | 50.3 | 3.1167 | 6.4 | 263.4073 | 22.2667 | 990.5667 | -32.0195 | 0
53 | 2020-02-22 | 521:00 | 204.5333 | 380.35 | 86.8 | 20.6333 | 50.2667 | 2.55 | 5.1 | 274.7917 | 19.4167 | 990.2667 | -21.0621 | 0
53 | 2020-02-22 | 522:00 | 38.1167 | 84.7833 | 26.2667 | 19.3833 | 53.9667 | 2.3167 | 4.1 | 284.0142 | 14.4 | 982.5333 | 15.0297 | 0
53 | 2020-02-22 | 523:00 | 0 | 0 | 0 | 17.55 | 60.8167 | 1.3833 | 2.6 | 296.8482 | 6.1667 | 969.6667 | 0 | 0
53 | 2020-02-22 | 524:00 | 0 | 0 | 0 | 16.6667 | 62.0333 | 1.2 | 2.9 | 307.0053 | 6.3333 | 962.6167 | 0 | 0
53 | 2020-02-22 | 525:00 | 0 | 0 | 0 | 16.2833 | 60.9833 | 1.1 | 2.1 | 294.9327 | 2.85 | 959.0333 | 0 | 0
53 | 2020-02-22 | 526:00 | 0 | 0 | 0 | 14.3667 | 69.1167 | 0.38333 | 2.1 | 341.6859 | 5.1167 | 954.5833 | 0 | 0
53 | 2020-02-22 | 527:00 | 0 | 0 | 0 | 15.1167 | 65.1167 | 1.95 | 3.6 | 274.8977 | 14.7167 | 952.0167 | 0 | 0
53 | 2020-02-22 | 528:00 | 0 | 0 | 0 | 15.0833 | 63.05 | 1.7167 | 4.1 | 292.5737 | 13.7 | 952.2833 | 0 | 0
54 | 2020-02-23 | 529:00 | 0 | 0 | 0 | 12.8333 | 74.25 | 0.66667 | 2.9 | 46.5972 | 13.7167 | 949.7167 | 0 | 0
54 | 2020-02-23 | 530:00 | 0 | 0 | 0 | 11.2833 | 79.9833 | 0.23333 | 1.6 | 51.9121 | 1.5667 | 944.0667 | 0 | 0
54 | 2020-02-23 | 531:00 | 0 | 0 | 0 | 10.95 | 82.4333 | 0.23333 | 1.1 | 38.225 | 0.033333 | 941.0667 | 0 | 0
54 | 2020-02-23 | 532:00 | 0 | 0 | 0 | 10.3833 | 84.2167 | 0.56667 | 1.6 | 38.425 | 0.066667 | 938.75 | 0 | 0
54 | 2020-02-23 | 533:00 | 0 | 0 | 0 | 9.9333 | 85 | 1.5 | 2.6 | 351.0558 | 6.15 | 937.1167 | 0 | 0
54 | 2020-02-23 | 534:00 | 0 | 0 | 0 | 10.2 | 82.4667 | 0.76667 | 2.4 | 308.6849 | 4.5667 | 936.3 | 0 | 0
54 | 2020-02-23 | 535:00 | 0.61667 | 1.1333 | 0.85 | 10.05 | 84.3167 | 0.76667 | 2.6 | 238.7019 | 0.73333 | 936.2833 | 9.4841 | 0
54 | 2020-02-23 | 536:00 | 77.0833 | 192.2 | 42.9667 | 10.7833 | 82.9667 | 0.3 | 3.4 | 349.1598 | 4.2167 | 938.55 | -0.039779 | 0
54 | 2020-02-23 | 537:00 | 263.5833 | 475.7667 | 91.0167 | 14.2 | 71.2167 | 0.35 | 3.1 | 78.3125 | 7.5667 | 954.4 | -23.7237 | 0
54 | 2020-02-23 | 538:00 | 446.8833 | 622.4 | 116.9667 | 16.9667 | 59.8167 | 0.7 | 2.4 | 124.6678 | 2.5833 | 974.65 | -31.7962 | 0
54 | 2020-02-23 | 539:00 | 579.85 | 669.2 | 139.35 | 18.8333 | 52.8833 | 1.2667 | 4.1 | 177.5982 | 11.2833 | 989.7 | -33.7432 | 0
54 | 2020-02-23 | 540:00 | 685.8667 | 732.4167 | 141.5833 | 20.3333 | 43.5167 | 1.9667 | 4.9 | 247.8881 | 22.5167 | 992.8333 | -43.8312 | 0
54 | 2020-02-23 | 541:00 | 705.2333 | 725.8833 | 147.55 | 21.3833 | 41.2833 | 2.1333 | 3.9 | 247.5842 | 26.4167 | 991.6667 | -47.4195 | 0
54 | 2020-02-23 | 542:00 | 649.8833 | 675.9 | 155.7167 | 22.0167 | 41.9167 | 2.2167 | 4.6 | 262.683 | 23.8 | 991.5333 | -44.6479 | 0
54 | 2020-02-23 | 543:00 | 547.8167 | 641.05 | 140.2 | 22.3667 | 40.9 | 2.3167 | 4.6 | 255.2969 | 25.3167 | 995.5667 | -40.5863 | 0
54 | 2020-02-23 | 544:00 | 394.1 | 556.6667 | 118.2667 | 22.45 | 43.0167 | 2.5833 | 4.9 | 256.0463 | 22.2333 | 999.3167 | -37.9919 | 0
54 | 2020-02-23 | 545:00 | 212.1 | 428.7167 | 77.4167 | 22.05 | 43.85 | 2.7667 | 5.1 | 272.6379 | 17.1333 | 996.7 | -29.4193 | 0
54 | 2020-02-23 | 546:00 | 41.8667 | 114.3833 | 24.9 | 20.8167 | 45.7667 | 2.5667 | 4.4 | 277.6076 | 12.1667 | 987.8667 | 9.5833 | 0
54 | 2020-02-23 | 547:00 | 0 | 0 | 0 | 19.1333 | 50.7833 | 1.8667 | 3.4 | 287.7529 | 6.3167 | 973.9667 | 0 | 0
54 | 2020-02-23 | 548:00 | 0 | 0 | 0 | 17.6333 | 53.7 | 1.4167 | 2.6 | 281.197 | 5.7333 | 965.3667 | 0 | 0
54 | 2020-02-23 | 549:00 | 0 | 0 | 0 | 16.9667 | 49.6833 | 1.3833 | 2.6 | 288.1746 | 7.55 | 960.45 | 0 | 0
54 | 2020-02-23 | 550:00 | 0 | 0 | 0 | 14.9833 | 59.45 | 0.26667 | 1.6 | 299.6568 | 0.8 | 956.4833 | 0 | 0
54 | 2020-02-23 | 551:00 | 0 | 0 | 0 | 14.1833 | 64.7167 | 0.016667 | 0.7 | 310.2 | 0 | 952.0833 | 0 | 0
54 | 2020-02-23 | 552:00 | 0 | 0 | 0 | 13.6333 | 66.9667 | 0.18333 | 1.4 | 318.55 | 1.55 | 949.1167 | 0 | 0
55 | 2020-02-24 | 553:00 | 0 | 0 | 0 | 12.6167 | 72.9833 | 0.2 | 1.4 | 333.3 | 0 | 946.2667 | 0 | 0
55 | 2020-02-24 | 554:00 | 0 | 0 | 0 | 12.0667 | 76.3333 | 0.55 | 2.4 | 212.3733 | 4.15 | 943.3833 | 0 | 0
55 | 2020-02-24 | 555:00 | 0 | 0 | 0 | 11.35 | 79.4667 | 0.85 | 2.6 | 21.1202 | 14.9333 | 941.1833 | 0 | 0
55 | 2020-02-24 | 556:00 | 0 | 0 | 0 | 10.8 | 80.1 | 0.51667 | 2.1 | 24.16 | 0.1 | 939.3167 | 0 | 0
55 | 2020-02-24 | 557:00 | 0 | 0 | 0 | 11.1167 | 76.9 | 0.38333 | 1.9 | 24.54 | 0.066667 | 938.85 | 0 | 0
55 | 2020-02-24 | 558:00 | 0 | 0 | 0 | 10.6167 | 78.3333 | 0.55 | 1.9 | 24.6 | 0.05 | 938.25 | 0 | 0
55 | 2020-02-24 | 559:00 | 0.3 | 0 | 0.51667 | 10.0667 | 80.3833 | 0.18333 | 1.6 | 24.475 | 0.033333 | 937.35 | 6.8294 | 0
55 | 2020-02-24 | 560:00 | 73.1667 | 134.3833 | 46.8333 | 10.9667 | 77.1333 | 0.25 | 2.1 | 32.3004 | 0.55 | 938.7833 | 5.523 | 0
55 | 2020-02-24 | 561:00 | 256.6 | 407.95 | 107.3667 | 14.35 | 65.45 | 0.58333 | 2.1 | 32.7167 | 0.11667 | 954.7833 | -21.9033 | 0
55 | 2020-02-24 | 562:00 | 417.5167 | 497.2667 | 150.9667 | 16.25 | 62.6 | 1.35 | 2.6 | 87.4296 | 7.0333 | 970.9333 | -27.831 | 0
55 | 2020-02-24 | 563:00 | 528.4 | 483.9333 | 206.0833 | 18.45 | 54.2667 | 1.4333 | 2.9 | 138.9434 | 10.5 | 984.15 | -28.1392 | 0
55 | 2020-02-24 | 564:00 | 606.4333 | 502.7333 | 228.0667 | 20.0833 | 49.3667 | 1.3667 | 2.6 | 155.4656 | 16.8167 | 992.6833 | -33.5106 | 0
55 | 2020-02-24 | 565:00 | 606.3 | 469.8 | 241.9 | 20.9833 | 48.0833 | 1.8833 | 4.4 | 170.02 | 13.1167 | 994.4 | -32.5614 | 0
55 | 2020-02-24 | 566:00 | 609.7 | 553.0167 | 201.6167 | 22.2167 | 45.8 | 2.1 | 4.9 | 193.9864 | 16.7667 | 994.4 | -39.075 | 0
55 | 2020-02-24 | 567:00 | 513.95 | 538.7167 | 167.55 | 22.9333 | 41.85 | 2.1667 | 4.9 | 225.6155 | 27.9333 | 998.6833 | -36.0462 | 0
55 | 2020-02-24 | 568:00 | 354.3167 | 429.1 | 139.6333 | 22.9 | 41.75 | 2.3667 | 4.4 | 263.0917 | 23.95 | 999.9333 | -30.7825 | 0
55 | 2020-02-24 | 569:00 | 192.9 | 332.2333 | 87.55 | 22.5333 | 40.65 | 2.45 | 5.9 | 274.3755 | 18.7167 | 996.5167 | -21.834 | 0
55 | 2020-02-24 | 570:00 | 38.1667 | 78 | 26.7333 | 21.3333 | 42.8 | 2 | 3.4 | 273.4166 | 9.9667 | 988.25 | 12.5691 | 0
55 | 2020-02-24 | 571:00 | 0 | 0 | 0 | 18.6333 | 50.3333 | 0.71667 | 3.4 | 35.8679 | 15.0667 | 974.5333 | 0 | 0
55 | 2020-02-24 | 572:00 | 0 | 0 | 0 | 16.2333 | 54.6333 | 0.066667 | 1.6 | 44.4751 | 0.13333 | 963.7667 | 0 | 0
55 | 2020-02-24 | 573:00 | 0 | 0 | 0 | 15.7667 | 53.3667 | 0.43333 | 1.9 | 44.55 | 0.16667 | 956.7333 | 0 | 0
55 | 2020-02-24 | 574:00 | 0 | 0 | 0 | 15.0833 | 53.9833 | 0.86667 | 2.1 | 42.68 | 0.16667 | 953.3167 | 0 | 0
55 | 2020-02-24 | 575:00 | 0 | 0 | 0 | 14.4167 | 58.0667 | 0.63333 | 2.6 | 117.72 | 6.9667 | 950.2333 | 0 | 0
55 | 2020-02-24 | 576:00 | 0 | 0 | 0 | 13.2333 | 66.7667 | 0.58333 | 1.9 | 121.6199 | 2.7833 | 947.0833 | 0 | 0
56 | 2020-02-25 | 577:00 | 0 | 0 | 0 | 12.8 | 69 | 1.1667 | 2.4 | 29.4029 | 8.8167 | 944.95 | 0 | 0
56 | 2020-02-25 | 578:00 | 0 | 0 | 0 | 12.25 | 71.5 | 0.33333 | 1.9 | 321.6 | 0.016667 | 943.5833 | 0 | 0
56 | 2020-02-25 | 579:00 | 0 | 0 | 0 | 11.8667 | 72.7833 | 0.1 | 1.1 | 321.7 | 0 | 941.65 | 0 | 0
56 | 2020-02-25 | 580:00 | 0 | 0 | 0 | 11.5833 | 71.8 | 0 | 0 | 0 | 0 | 940.45 | 0 | 0
56 | 2020-02-25 | 581:00 | 0 | 0 | 0 | 10.9333 | 74.6167 | 0 | 0.7 | 0 | 0 | 939.05 | 0 | 0
56 | 2020-02-25 | 582:00 | 0 | 0 | 0 | 10.7 | 76.6 | 0 | 0.4 | 0 | 0 | 937.3667 | 0 | 0
56 | 2020-02-25 | 583:00 | 1.1167 | 2.55 | 1.3333 | 10.3167 | 77.8667 | 0.11667 | 1.1 | 321.7 | 0.016667 | 936.1667 | 8.6384 | 0
56 | 2020-02-25 | 584:00 | 83 | 184.3333 | 49.0333 | 11.7167 | 72.5 | 0.26667 | 1.4 | 324.998 | 0.25 | 939 | 0.42272 | 0
56 | 2020-02-25 | 585:00 | 261.2167 | 421.1667 | 104.6833 | 14.75 | 59.65 | 0.91667 | 2.4 | 39.7848 | 5.5667 | 956.0667 | -23.2306 | 0
56 | 2020-02-25 | 586:00 | 422.7167 | 504.5167 | 146.7167 | 16.0667 | 58.3 | 1.1833 | 2.9 | 102.5557 | 2.7333 | 970.8667 | -32.1352 | 0
56 | 2020-02-25 | 587:00 | 539.1 | 532.7333 | 178.1 | 18.5833 | 53.2167 | 1.1333 | 4.1 | 149.5843 | 7.8 | 985.05 | -35.4978 | 0
56 | 2020-02-25 | 588:00 | 629.7667 | 573 | 191.2 | 20.75 | 49.2333 | 1.4333 | 2.9 | 183.1983 | 18.4667 | 992.6667 | -44.4983 | 0
56 | 2020-02-25 | 589:00 | 663.1667 | 566.9333 | 214.3333 | 22.2833 | 38.0167 | 2.4167 | 5.9 | 242.8186 | 26.1167 | 993.8 | -47.82 | 0
56 | 2020-02-25 | 590:00 | 633.6333 | 552 | 218.4 | 22.45 | 35.5333 | 3.7333 | 6.7 | 258.3344 | 19.4167 | 991.2667 | -47.6697 | 0
56 | 2020-02-25 | 591:00 | 598.7 | 593.2 | 181.4 | 22.6 | 35.8 | 3.2 | 5.4 | 248.6 | 21.4 | 991.5 | -48.5175 | 0
56 | 2020-02-25 | 592:00
56 | 2020-02-25 | 593:00
56 | 2020-02-25 | 594:00
56 | 2020-02-25 | 595:00
56 | 2020-02-25 | 596:00
56 | 2020-02-25 | 597:00
56 | 2020-02-25 | 598:00
56 | 2020-02-25 | 599:00
56 | 2020-02-25 | 600:00
57 | 2020-02-26 | 601:00
57 | 2020-02-26 | 602:00
57 | 2020-02-26 | 603:00
57 | 2020-02-26 | 604:00
57 | 2020-02-26 | 605:00
57 | 2020-02-26 | 606:00
57 | 2020-02-26 | 607:00
57 | 2020-02-26 | 608:00
57 | 2020-02-26 | 609:00
57 | 2020-02-26 | 610:00
57 | 2020-02-26 | 611:00
57 | 2020-02-26 | 612:00
57 | 2020-02-26 | 613:00
57 | 2020-02-26 | 614:00
57 | 2020-02-26 | 615:00
57 | 2020-02-26 | 616:00
57 | 2020-02-26 | 617:00
57 | 2020-02-26 | 618:00
57 | 2020-02-26 | 619:00
57 | 2020-02-26 | 620:00
57 | 2020-02-26 | 621:00
57 | 2020-02-26 | 622:00
57 | 2020-02-26 | 623:00
57 | 2020-02-26 | 624:00
58 | 2020-02-27 | 625:00
58 | 2020-02-27 | 626:00
58 | 2020-02-27 | 627:00
58 | 2020-02-27 | 628:00
58 | 2020-02-27 | 629:00
58 | 2020-02-27 | 630:00
58 | 2020-02-27 | 631:00
58 | 2020-02-27 | 632:00
58 | 2020-02-27 | 633:00
58 | 2020-02-27 | 634:00
58 | 2020-02-27 | 635:00
58 | 2020-02-27 | 636:00
58 | 2020-02-27 | 637:00
58 | 2020-02-27 | 638:00
58 | 2020-02-27 | 639:00
58 | 2020-02-27 | 640:00
58 | 2020-02-27 | 641:00
58 | 2020-02-27 | 642:00
58 | 2020-02-27 | 643:00
58 | 2020-02-27 | 644:00
58 | 2020-02-27 | 645:00
58 | 2020-02-27 | 646:00
58 | 2020-02-27 | 647:00
58 | 2020-02-27 | 648:00
59 | 2020-02-28 | 649:00
59 | 2020-02-28 | 650:00
59 | 2020-02-28 | 651:00
59 | 2020-02-28 | 652:00
59 | 2020-02-28 | 653:00
59 | 2020-02-28 | 654:00
59 | 2020-02-28 | 655:00
59 | 2020-02-28 | 656:00
59 | 2020-02-28 | 657:00
59 | 2020-02-28 | 658:00
59 | 2020-02-28 | 659:00
59 | 2020-02-28 | 660:00
59 | 2020-02-28 | 661:00
59 | 2020-02-28 | 662:00
59 | 2020-02-28 | 663:00
59 | 2020-02-28 | 664:00
59 | 2020-02-28 | 665:00
59 | 2020-02-28 | 666:00
59 | 2020-02-28 | 667:00
59 | 2020-02-28 | 668:00
59 | 2020-02-28 | 669:00
59 | 2020-02-28 | 670:00
59 | 2020-02-28 | 671:00
59 | 2020-02-28 | 672:00
60 | 2020-02-29 | 673:00
60 | 2020-02-29 | 674:00
60 | 2020-02-29 | 675:00
60 | 2020-02-29 | 676:00
60 | 2020-02-29 | 677:00
60 | 2020-02-29 | 678:00
60 | 2020-02-29 | 679:00
60 | 2020-02-29 | 680:00
60 | 2020-02-29 | 681:00
60 | 2020-02-29 | 682:00
60 | 2020-02-29 | 683:00
60 | 2020-02-29 | 684:00
60 | 2020-02-29 | 685:00
60 | 2020-02-29 | 686:00
60 | 2020-02-29 | 687:00
60 | 2020-02-29 | 688:00
60 | 2020-02-29 | 689:00
60 | 2020-02-29 | 690:00
60 | 2020-02-29 | 691:00
60 | 2020-02-29 | 692:00
60 | 2020-02-29 | 693:00
60 | 2020-02-29 | 694:00
60 | 2020-02-29 | 695:00
60 | 2020-02-29 | 696:00

## day
ESMAP Tier1 Meteorological Station in Islamabad, Pakistan
| Latitude: |  | 33.6419 | °N |  |  | Altitude (amsl): | 500 | m
| Longitude: |  | 72.9838 | °E |  |  | Station: | CSPS.MT.14.214
| Time zone: |  | 5 | (UTC+5h)
Month: | 2020-02-01 | [8 empty] | 2020
Measured values:
GHI, DHI | Global Horizontal Irradiance in W/m², Diffus Horizontal Irradiance in W/m², both measured with K&Z CMP21 pyranometer
DNI | Direct Normal Irradiance in W/m² measured with K&Z CHP1 pyrheliometer
Tamb, RH | Ambient Temperature in °C, relative humidity in %, measured with Campbell CS215
WS, WSgust | Wind speed in m/s, measured with NRG 40H Anemometer, WSgust: maximal measured wind speed within the time interval
WD, WDStDev | Wind direction in °N (to East), measured with NRG 200 Wind Direction Sensor. Standard deviation of wind direction within measurement interval.
BP | Air pressure from Campbell CS100 barometric pressure sensor
DNIdev | Deviation between measured and calculated DNI value from data base: DNImeasured - DNIcalculated. DNI calculated from GHI, DHI and solar zenith angle.
Cleaning | Cleaning of sensors: A cleaning event is marked with a "1".
Day of the year | Date | time | GHI | DNI | DHI | Tamb | RH | WS | WSgust | WD | WDStDev | BP | DNIdev | Cleaning
|  |  | kWh/m² | kWh/m² | kWh/m² | °C | % | m/s | m/s | °N | °N | hPa | W/m² | #
|  |  | sum | sum | sum | average | average | average | max | unit vector mean | average | average | average | max
32 | 2020-02-01 |  | 3.9353 | 5.8921 | 0.96865 | 10.1042 | 65.8715 | 1.2174 | 6.2 | 263.7934 | 10.2889 | 952.2153 | -11.3214 | 0
33 | 2020-02-02 |  | 4.1597 | 6.6149 | 0.81977 | 10.1139 | 61.8368 | 1.4528 | 7.4 | 270.8996 | 9.0236 | 951.4542 | -15.2751 | 0
34 | 2020-02-03 |  | 3.9392 | 5.7049 | 1.0073 | 10.334 | 59.0396 | 0.56111 | 4.1 | 194.2045 | 4.6486 | 954.2201 | -13.7728 | 0
35 | 2020-02-04 |  | 1.7252 | 0.21558 | 1.6438 | 8.2868 | 73.1507 | 1.2264 | 9.9 | 314.7409 | 8.3931 | 943.6 | 4.1713 | 0
36 | 2020-02-05 |  | 4.2001 | 6.0262 | 0.99842 | 9.9861 | 61.9556 | 2.1771 | 8.2 | 284.386 | 11.1069 | 950.5826 | -14.2886 | 0
37 | 2020-02-06 |  | 3.2536 | 2.9851 | 1.6453 | 9.6736 | 63.0264 | 1.075 | 5.9 | 311.2772 | 7.0549 | 950.1979 | -5.5209 | 0
38 | 2020-02-07 |  | 4.1121 | 5.5992 | 1.0419 | 10.6833 | 59.5257 | 2.0007 | 8.4 | 291.5873 | 11.0479 | 952.2743 | -16.0352 | 0
39 | 2020-02-08 |  | 4.2425 | 6.1776 | 0.95037 | 11.5563 | 54.0167 | 1.1972 | 6.7 | 295.5245 | 4.9896 | 958.1472 | -20.8837 | 0
40 | 2020-02-09 |  | 4.0311 | 5.1266 | 1.1817 | 11.6812 | 52.4083 | 0.64792 | 3.1 | 25.4376 | 1.966 | 959.0528 | -16.5137 | 0
41 | 2020-02-10 |  | 4.1427 | 5.2843 | 1.1398 | 11.9778 | 56.7826 | 1.1222 | 6.7 | 318.6362 | 5 | 957.5361 | -18.9512 | 0
42 | 2020-02-11 |  | 1.6061 | 0.17855 | 1.5051 | 12.8687 | 63.2639 | 1.4035 | 7.2 | 308.6003 | 4.2403 | 960.3708 | 2.8971 | 0
43 | 2020-02-12 |  | 1.792 | 0.080867 | 1.7832 | 13.2549 | 67.8444 | 2.3674 | 6.7 | 267.557 | 12.4576 | 960.6111 | 4.339 | 0
44 | 2020-02-13 |  | 2.7609 | 1.2648 | 1.9258 | 15.025 | 69.7757 | 1.659 | 5.9 | 270.4158 | 9.5681 | 968.0826 | -2.5798 | 0
45 | 2020-02-14 |  | 4.711 | 7.0701 | 0.95395 | 15.8417 | 55.5667 | 4.4451 | 11.9 | 285.3005 | 19.5639 | 966.2465 | -6.8379 | 1
46 | 2020-02-15 |  | 4.9569 | 8.3449 | 0.70548 | 16.8278 | 36.1389 | 3.5319 | 9.9 | 280.411 | 15.934 | 968.5743 | -0.89907 | 0
47 | 2020-02-16 |  | 5.0025 | 8.0043 | 0.773 | 16.7507 | 35.9069 | 2.9021 | 8.7 | 290.4666 | 15.3083 | 967.9167 | -3.5144 | 0
48 | 2020-02-17 |  | 4.9663 | 7.7173 | 0.81482 | 16.2521 | 38.9785 | 2.4729 | 9.9 | 281.8699 | 13.7924 | 964.3486 | -5.8606 | 0
49 | 2020-02-18 |  | 4.6644 | 6.413 | 1.0084 | 16.2639 | 42.9986 | 1.3576 | 7.4 | 288.0615 | 8.4312 | 965.6687 | -5.9531 | 0
50 | 2020-02-19 |  | 1.6925 | 0.21688 | 1.5748 | 14.7264 | 51.7458 | 1.8354 | 16.5 | 55.6573 | 16.4431 | 956.7549 | 3.5863 | 0
51 | 2020-02-20 |  | 1.4051 | 0.54402 | 1.2017 | 12.7792 | 75.1104 | 2.3528 | 10.9 | 38.0882 | 23.2826 | 949.1111 | 3.8941 | 0
52 | 2020-02-21 |  | 4.4983 | 5.5141 | 1.3901 | 14.2021 | 67.0333 | 1.3681 | 6.4 | 276.7214 | 13.3813 | 958.8028 | -8.2647 | 0
53 | 2020-02-22 |  | 4.131 | 4.0121 | 1.939 | 15.2201 | 65.0521 | 1.4965 | 7.2 | 286.1167 | 9.8326 | 962.0326 | -6.6359 | 0
54 | 2020-02-23 |  | 4.6049 | 5.8357 | 1.1968 | 16.0153 | 61.8792 | 1.2097 | 5.1 | 283.4766 | 9.334 | 964.7313 | -13.0888 | 0
55 | 2020-02-24 |  | 4.1978 | 4.4271 | 1.6048 | 16.0417 | 60.475 | 1.0201 | 5.9 | 51.8561 | 7.9201 | 964.3243 | -10.2817 | 0
56 | 2020-02-25 |  | 3.3335 | 3.4361 | 1.134 | 14.8812 | 62.5824 | 0.94118 | 6.7 | 249.6575 | 6.5482 | 958.3894 | -16.2266 | 0
57 | 2020-02-26
58 | 2020-02-27
59 | 2020-02-28
60 | 2020-02-29
Formulas:
Date = [Date, row above]+1
Date = IF([Date, row above]="","",IF(MONTH([Date, row above]+1)>MONTH(B6),"",[Date, row above]+1))

## month
ESMAP Tier1 Meteorological Station in Islamabad, Pakistan
| Latitude: |  | 33.6419 | °N |  |  | Altitude (amsl): | 500 | m
| Longitude: |  | 72.9838 | °E |  |  | Station: | CSPS.MT.14.214
| Time zone: |  | 5 | (UTC+5h)
Month: | 2020-02-01 | [8 empty] | 2020
Measured values:
GHI, DHI | Global Horizontal Irradiance in W/m², Diffus Horizontal Irradiance in W/m², both measured with K&Z CMP21 pyranometer
DNI | Direct Normal Irradiance in W/m² measured with K&Z CHP1 pyrheliometer
Tamb, RH | Ambient Temperature in °C, relative humidity in %, measured with Campbell CS215
WS, WSgust | Wind speed in m/s, measured with NRG 40H Anemometer, WSgust: maximal measured wind speed within the time interval
WD, WDStDev | Wind direction in °N (to East), measured with NRG 200 Wind Direction Sensor. Standard deviation of wind direction within measurement interval.
BP | Air pressure from Campbell CS100 barometric pressure sensor
DNIdev | Deviation between measured and calculated DNI value from data base: DNImeasured - DNIcalculated. DNI calculated from GHI, DHI and solar zenith angle.
Cleaning | Cleaning of sensors: A cleaning event is marked with a "1".
10 min average |  | GHI | DNI | DHI | Tamb | RH | WS | WSgust | WD | WDStDev | BP | Acc.
Unit |  | W/m² | W/m² | W/m² | °C | % | m/s | m/s | °N | °N | hPa | W/m²
|  | 155.9981 | 190.94 | 52.3715 | 13.2268 | 58.4103 | 1.7347 | 3.2781 | 291.4027 | 10.4462 | 958.6135 | -7.6115
10 min minimum |  | GHI | DNI | DHI | Tamb | RH | WS | WSgust | WD | WDStDev | BP | Acc.
Unit |  | W/m² | W/m² | W/m² | °C | % | m/s | m/s | °N | °N | hPa | W/m²
|  | 0 | 0 | 0 | 3.8 | 19.6 | 0 | 0 | 0 | 0 | 925 | -98.7588
10 min maximum |  | GHI | DNI | DHI | Tamb | RH | WS | WSgust | WD | WDStDev | BP | Acc.
Unit |  | W/m² | W/m² | W/m² | °C | % | m/s | m/s | °N | °N | hPa | W/m²
|  | 767.3 | 971 | 433 | 24.1 | 94.1 | 6.8 | 16.5 | 359.6 | 87.7 | 1004.9 | 100
month sum |  | GHI | DNI | DHI |  |  |  |  | most frequent WD
Unit |  | kWh/m² | kWh/m² | kWh/m² |  |  |  |  | ° N
|  | 92.0649 | 112.6864 | 30.9079 |  |  |  |  | 265
Data completeness |  | 84.79% | 84.79% | 84.79% | 84.79% | 84.79% | 84.79% | 84.79% | 84.79% | 84.79% | 84.79% | 84.79%

## frequencies
ESMAP Tier1 Meteorological Station in Islamabad, Pakistan
| Latitude: |  | 33.6419 | °N |  |  | Altitude (amsl): | 500 | m
| Longitude: |  | 72.9838 | °E |  |  | Station: | CSPS.MT.14.214
| Time zone: |  | 5 | (UTC+5h)
Month: | 2020-02-01 | [7 empty] | 2020
Measured values:
GHI, DHI | Global Horizontal Irradiance in W/m², Diffus Horizontal Irradiance in W/m², both measured with K&Z CMP21 pyranometer
DNI | Direct Normal Irradiance in W/m² measured with K&Z CHP1 pyrheliometer
Tamb, RH | Ambient Temperature in °C, relative humidity in %, measured with Campbell CS215
WS, WSgust | Wind speed in m/s, measured with NRG 40H Anemometer, WSgust: maximal measured wind speed within the time interval
WD, WDStDev | Wind direction in °N (to East), measured with NRG 200 Wind Direction Sensor. Standard deviation of wind direction within measurement interval.
BP | Air pressure from Campbell CS100 barometric pressure sensor
DNIdev | Deviation between measured and calculated DNI value from data base: DNImeasured - DNIcalculated. DNI calculated from GHI, DHI and solar zenith angle.
Cleaning | Cleaning of sensors: A cleaning event is marked with a "1".
Irradiance | GHI | DNI | DHI | Tamb |  | RH |  | WS | av. speed | gusts | WD
W/m² | hours | hours | hours | °C | hours | % | hours | m/s | hours | hours | °N | hours
0 | 349.3333 | 388 | 349.5 | -20 | 0 | 0 | 0 | 0 | 161.8333 | 54 | 0 | 2.5
50 | 22.6667 | 9.8333 | 54 | -15 | 0 | 5 | 0 | 1 | 140.6667 | 89.8333 | 5 | 2.3333
100 | 20.3333 | 6.6667 | 92.6667 | -10 | 0 | 10 | 0 | 2 | 123.1667 | 124.6667 | 10 | 16.1667
150 | 18.3333 | 5.5 | 49.1667 | -5 | 0 | 15 | 0 | 3 | 87.1667 | 82.3333 | 15 | 3.6667
200 | 14 | 4.8333 | 17.6667 | 0 | 0 | 20 | 3.5 | 4 | 49.3333 | 78 | 20 | 2.6667
250 | 14.1667 | 6.5 | 11.3333 | 5 | 78 | 25 | 19.8333 | 5 | 23.6667 | 57.3333 | 25 | 14.8333
300 | 14.5 | 5.5 | 8.3333 | 10 | 202 | 30 | 30.5 | 6 | 4.1667 | 39.8333 | 30 | 6
350 | 14.1667 | 7.3333 | 5.3333 | 15 | 195.6667 | 35 | 34.8333 | 7 | 0.16667 | 32 | 35 | 5.1667
400 | 13.6667 | 7.1667 | 1.6667 | 20 | 105.1667 | 40 | 45.6667 | 8 | 0 | 17.1667 | 40 | 8.3333
450 | 12.6667 | 11.6667 | 0.5 | 25 | 9.3333 | 45 | 42.8333 | 9 | 0 | 9.1667 | 45 | 8.1667
500 | 13.8333 | 12.6667 | 0 | 30 | 0 | 50 | 48 | 10 | 0 | 3.5 | 50 | 5.5
550 | 15.5 | 14.3333 | 0 | 35 | 0 | 55 | 47.8333 | 11 | 0 | 1.5 | 55 | 4.8333
600 | 24.1667 | 16.3333 | 0 | 40 | 0 | 60 | 53.5 | 12 | 0 | 0.5 | 60 | 5.3333
650 | 22.6667 | 21.5 | 0 | 45 | 0 | 65 | 56.1667 | 13 | 0 | 0 | 65 | 3.1667
700 | 12.3333 | 19.1667 | 0 | 50 | 0 | 70 | 53.1667 | 14 | 0 | 0 | 70 | 2.1667
750 | 7.8333 | 18.1667 | 0 | >52.5 | 0 | 75 | 55.6667 | 15 | 0 | 0.16667 | 75 | 6.3333
800 | 0 | 7.8333 | 0 |  |  | 80 | 54.3333 | 16 | 0 | 0.16667 | 80 | 1.3333
850 | 0 | 7.6667 | 0 |  |  | 85 | 33 | 17 | 0 | 0 | 85 | 5
900 | 0 | 12.6667 | 0 |  |  | 90 | 9 | 18 | 0 | 0 | 90 | 2.1667
950 | 0 | 6.8333 | 0 |  |  | 95 | 2.3333 | 19 | 0 | 0 | 95 | 3.5
1000 | 0 | 0 | 0 |  |  | 100 | 0 | 20 | 0 | 0 | 100 | 1.1667
1050 | 0 | 0 | 0 |  |  |  |  | 21 | 0 | 0 | 105 | 5.3333
1100 | 0 | 0 | 0 |  |  |  |  | 22 | 0 | 0 | 110 | 3.1667
>1125 | 0 | 0 | 0 |  |  |  |  | 23 | 0 | 0 | 115 | 6
Total | 590.1667 | 590.1667 | 590.1667 | Total | 590.1667 | Total | 590.1667 | 24 | 0 | 0 | 120 | 3.6667
|  | Total number of hours in month: 696 h | [5 empty] | 25 | 0 | 0 | 125 | 2.3333
Share | 84.79% | 84.79% | 84.79% |  | 84.79% |  | 84.79% | 26 | 0 | 0 | 130 | 2.3333
[8 empty] | 27 | 0 | 0 | 135 | 2.3333
[8 empty] | 28 | 0 | 0 | 140 | 3.6667
[8 empty] | 29 | 0 | 0 | 145 | 2.5
[8 empty] | 30 | 0 | 0 | 150 | 2
[8 empty] | >30.5 | 0 | 0 | 155 | 0.5
[8 empty] | Total | 590.1667 | 590.1667 | 160 | 2.6667
[11 empty] | 165 | 2.3333
[8 empty] | Wind data share |  | 84.79% | 170 | 1.8333
[8 empty] | Wind speed > 0 m/s |  | 87.18% | 175 | 1.5
[11 empty] | 180 | 1.6667
[11 empty] | 185 | 1.6667
[11 empty] | 190 | 1.6667
[11 empty] | 195 | 1.3333
[11 empty] | 200 | 1.8333
[11 empty] | 205 | 2.5
[11 empty] | 210 | 3.6667
[11 empty] | 215 | 2.3333
[11 empty] | 220 | 2.5
[11 empty] | 225 | 4
[11 empty] | 230 | 2.8333
[11 empty] | 235 | 4.8333
[11 empty] | 240 | 8.1667
[11 empty] | 245 | 9.6667
[11 empty] | 250 | 12.5
[11 empty] | 255 | 15.3333
[11 empty] | 260 | 23
[11 empty] | 265 | 33.3333
[11 empty] | 270 | 29.3333
[11 empty] | 275 | 22.5
[11 empty] | 280 | 23.1667
[11 empty] | 285 | 24.3333
[11 empty] | 290 | 22.8333
[11 empty] | 295 | 31
[11 empty] | 300 | 21.8333
[11 empty] | 305 | 11.3333
[11 empty] | 310 | 9.1667
[11 empty] | 315 | 3
[11 empty] | 320 | 6.3333
[11 empty] | 325 | 5
[11 empty] | 330 | 4.1667
[11 empty] | 335 | 4.1667
[11 empty] | 340 | 7.1667
[11 empty] | 345 | 1.6667
[11 empty] | 350 | 1.8333
[11 empty] | 355 | 0.33333
[11 empty] | 360 | 0
[11 empty] | Total | 514.5
Most frequent wind direction:
[11 empty] | 265 | ° N

## specifications
Pyrheliometer | Kipp&Zonen CHP1
ISO classification | First Class
response time (95%) | 5 s
Zero offsets due to ambient temperature change (5K/h) | ±1 W/m²
Non-stability (change/year in percentage of full scale) | ±0.5%
Non-linearity (0 to 1000 W/m²) | ±0.2%
Temperature dependence of sensitivity | ±0.5% (-20°C to +50°C)
Expected daily uncertainty (in clean state) | ±1%
Full opening view angle | 5° ± 0.2°
Slope angle | 1° ± 0.2°
Required tracking accuracy | ±0.5° from ideal
Operating temperature | -40°C to +80°C
Spectral range (50% points) | 200 to 4000 nm
Pyranometer | Kipp&Zonen CMP21
ISO classification | Secondary standard
response time (95%) | < 5 s
Zero offset: response to 200 W/m² net thermal radiation (ventilated) | ±7 W/m²
Zero offset: due to ambient temperature change (5K/h) | ±2 W/m²
Resolution (smallest detectable change) | ±1 W/m²
Non-stability (change/year in percentage of full scale) | < ±0.5%
Non-linearity (at 500 W/m² within 100 to 1000 W/m²) | ±0.2%
Temperature dependence (maximum within an interval of 50 K) | ±1% (-20°C to +50°C)
Expected daily uncertainty (in clean state) | ±2%
Full opening view angle | 180°
Directional response of beam radiation (at 80° and 1000 W/m²) | ±10 W/m²
Tilt response (when installed deviating from horizontal, at 1000 W/m²) | ±0.2%
Operating temperature | -40°C to +80°C
Spectral range (50% points) | 310 to 2800 nm
Temperature and Relative Humidity Probe | Campbell Scientific CS215
Temperature Measurement:
Operating Range | -40°C to +70°C
Accuracy | ±0.3°C at 25°C
±0.4°C over +5°C to +40°C
±0.9°C over -40°C to +70°C
Response time (with filter) | 120 s (63% response in air moving at 1 m/s)
Relative Humidity:
Operating Range | 0% to 100%
Accuracy (at 25°C) | ±2% over 10 to 90%
±4% over 0 to 100%
Short Term Hysteresis | <1% rH
Temperature Dependence | Compensated to < ±2% over -20 to 60°C
Typical Long-Term Stability | < ±1.0% per year
Response time (with filter) | <15 s (63% response at 1 m/s and rH < 85%)
Barometric Pressure Sensor | Campbell Scientific CS100
Measurement range | 600 hPa to 1100 hPa
Operating temperature range | -40°C to +60°C
Storage Temperature Range | -60°C to +120°C
Proof pressure | 1500 hPa
Resolution | 0.01 hPa
Total accuracy | 0.5 hPa at 20°C
1.0 hPa over 0°C to 40°C
1.5 hPa over -20°C to +50°C
2.0 hPa over -40°C to +60°C
Linearity | ±0.4 hPa
Hysteresis | ±0.05 hPa
Repeatibility | ±0.03 hPa
Long-term Stability | ±0.1 hPa per year
Anemometer | NRG #40C
Measurement range | 1 to 96 m/s
Accuracy | < 0.1 m/s over 5 to 25 m/s
Operating temperature range | -55°C to +60°C
Operating humidity range | 0 to 100%
Threshold | 0.78 m/s
Distance constant (63% recovery) | 3 m
Wind vane | NRG #200P
Measurement range | 0° to 360° (with dead band typically 4°, maximum 8° around North)
Accuracy (potentiometer linearity) | < 1%
Operating temperature range | -55°C to +60°C
Operating humidity range | 0 to 100%
Threshold | 1 m/s
Lifespan | 50 million revolutions (2-6 years normal operation)